Acetaldehyde | 3.0916e-08 | biosphere3 | None | kilogram | air::urban air close to ground | biosphere |  | other
Acetone | 1.5215e-08 | biosphere3 | None | kilogram | air::low population density, long-term | biosphere |  | other
Acetone | 4.6325e-09 | biosphere3 | None | kilogram | air::non-urban air or from high stacks | biosphere |  | other
Acetone | 2.3187e-08 | biosphere3 | None | kilogram | air::urban air close to ground | biosphere |  | other
Acrolein | 5.0718e-09 | biosphere3 | None | kilogram | air::low population density, long-term | biosphere |  | other
Acrolein | 1.5442e-09 | biosphere3 | None | kilogram | air::non-urban air or from high stacks | biosphere |  | other
Acrolein | 7.7291e-09 | biosphere3 | None | kilogram | air::urban air close to ground | biosphere |  | other
Ammonia | 1.0392e-05 | biosphere3 | None | kilogram | air::low population density, long-term | biosphere |  | direct - exhaust
Ammonia | 2.6155e-06 | biosphere3 | None | kilogram | air::non-urban air or from high stacks | biosphere |  | direct - exhaust
Ammonia | 1.6223e-06 | biosphere3 | None | kilogram | air::urban air close to ground | biosphere |  | direct - exhaust
Arsenic | 8.9746e-12 | biosphere3 | None | kilogram | air::low population density, long-term | biosphere |  | other
Arsenic | 2.2589e-12 | biosphere3 | None | kilogram | air::non-urban air or from high stacks | biosphere |  | other
Arsenic | 1.4011e-12 | biosphere3 | None | kilogram | air::urban air close to ground | biosphere |  | other
Battery BoP | 5.75e-05 | carculator db | GLO | kilogram |  | technosphere | Battery BoP | energy storage
Battery cell, NMC-622 | 5.75e-05 | carculator db | GLO | kilogram |  | technosphere | Battery cell | energy storage
Benzaldehyde | 5.0718e-09 | biosphere3 | None | kilogram | air::low population density, long-term | biosphere |  | other
Benzaldehyde | 1.5442e-09 | biosphere3 | None | kilogram | air::non-urban air or from high stacks | biosphere |  | other
Benzaldehyde | 7.7291e-09 | biosphere3 | None | kilogram | air::urban air close to ground | biosphere |  | other
Benzene | 3.6353e-08 | biosphere3 | None | kilogram | air::low population density, long-term | biosphere |  | direct - exhaust
Benzene | 1.022e-08 | biosphere3 | None | kilogram | air::non-urban air or from high stacks | biosphere |  | direct - exhaust
Benzene | 2.3566e-07 | biosphere3 | None | kilogram | air::urban air close to ground | biosphere |  | direct - exhaust
Butane | 1.3187e-07 | biosphere3 | None | kilogram | air::low population density, long-term | biosphere |  | other
Butane | 4.0148e-08 | biosphere3 | None | kilogram | air::non-urban air or from high stacks | biosphere |  | other
Butane | 2.0095e-07 | biosphere3 | None | kilogram | air::urban air close to ground | biosphere |  | other
Cadmium | 3.2288e-10 | biosphere3 | None | kilogram | air::low population density, long-term | biosphere |  | direct - exhaust
Cadmium | 8.1268e-11 | biosphere3 | None | kilogram | air::non-urban air or from high stacks | biosphere |  | direct - exhaust
Cadmium | 5.0406e-11 | biosphere3 | None | kilogram | air::urban air close to ground | biosphere |  | direct - exhaust
Carbon dioxide, fossil | 0.12858 | biosphere3 | None | kilogram | air | biosphere |  | direct - exhaust
Carbon dioxide, non-fossil | 0.0033443 | biosphere3 | None | kilogram | air | biosphere |  | direct - exhaust
Carbon monoxide, fossil | 0.00023167 | biosphere3 | None | kilogram | air::low population density, long-term | biosphere |  | direct - exhaust
Carbon monoxide, fossil | 5.8309e-05 | biosphere3 | None | kilogram | air::non-urban air or from high stacks | biosphere |  | direct - exhaust
Carbon monoxide, fossil | 5.7021e-05 | biosphere3 | None | kilogram | air::urban air close to ground | biosphere |  | direct - exhaust
Chromium | 4.7797e-10 | biosphere3 | None | kilogram | air::low population density, long-term | biosphere |  | direct - exhaust
Chromium | 1.203e-10 | biosphere3 | None | kilogram | air::non-urban air or from high stacks | biosphere |  | direct - exhaust
Chromium | 7.4617e-11 | biosphere3 | None | kilogram | air::urban air close to ground | biosphere |  | direct - exhaust
Chromium VI | 9.5721e-13 | biosphere3 | None | kilogram | air::low population density, long-term | biosphere |  | direct - exhaust
Chromium VI | 2.4092e-13 | biosphere3 | None | kilogram | air::non-urban air or from high stacks | biosphere |  | direct - exhaust
Chromium VI | 1.4943e-13 | biosphere3 | None | kilogram | air::urban air close to ground | biosphere |  | direct - exhaust
Copper | 1.2559e-09 | biosphere3 | None | kilogram | air::low population density, long-term | biosphere |  | energy storage
Copper | 3.1611e-10 | biosphere3 | None | kilogram | air::non-urban air or from high stacks | biosphere |  | energy storage
Copper | 1.9607e-10 | biosphere3 | None | kilogram | air::urban air close to ground | biosphere |  | energy storage
Cyclohexane | 2.7895e-08 | biosphere3 | None | kilogram | air::low population density, long-term | biosphere |  | other
Cyclohexane | 8.4929e-09 | biosphere3 | None | kilogram | air::non-urban air or from high stacks | biosphere |  | other
Cyclohexane | 4.251e-08 | biosphere3 | None | kilogram | air::urban air close to ground | biosphere |  | other
Dinitrogen monoxide | 1.6215e-07 | biosphere3 | None | kilogram | air::low population density, long-term | biosphere |  | direct - exhaust
Dinitrogen monoxide | 4.0813e-08 | biosphere3 | None | kilogram | air::non-urban air or from high stacks | biosphere |  | direct - exhaust
Dinitrogen monoxide | 2.5314e-08 | biosphere3 | None | kilogram | air::urban air close to ground | biosphere |  | direct - exhaust
Ethane | 8.1149e-08 | biosphere3 | None | kilogram | air::low population density, long-term | biosphere |  | other
Ethane | 2.4707e-08 | biosphere3 | None | kilogram | air::non-urban air or from high stacks | biosphere |  | other
Ethane | 1.2367e-07 | biosphere3 | None | kilogram | air::urban air close to ground | biosphere |  | other
Ethane, 1,1,1,2-tetrafluoro-, HFC-134a | 3.6522e-06 | biosphere3 | None | kilogram | air | biosphere |  | other
Ethene | 1.8512e-07 | biosphere3 | None | kilogram | air::low population density, long-term | biosphere |  | other
Ethene | 5.6362e-08 | biosphere3 | None | kilogram | air::non-urban air or from high stacks | biosphere |  | other
Ethene | 2.8211e-07 | biosphere3 | None | kilogram | air::urban air close to ground | biosphere |  | other
Formaldehyde | 4.3111e-08 | biosphere3 | None | kilogram | air::low population density, long-term | biosphere |  | other
Formaldehyde | 1.3125e-08 | biosphere3 | None | kilogram | air::non-urban air or from high stacks | biosphere |  | other
Formaldehyde | 6.5697e-08 | biosphere3 | None | kilogram | air::urban air close to ground | biosphere |  | other
Glider lightweighting | 0.00063913 | carculator db | GLO | kilogram |  | technosphere | glider lightweighting | glider
Heptane | 1.7751e-08 | biosphere3 | None | kilogram | air::low population density, long-term | biosphere |  | other
Heptane | 5.4046e-09 | biosphere3 | None | kilogram | air::non-urban air or from high stacks | biosphere |  | other
Heptane | 2.7052e-08 | biosphere3 | None | kilogram | air::urban air close to ground | biosphere |  | other
Hexane | 4.0575e-08 | biosphere3 | None | kilogram | air::low population density, long-term | biosphere |  | other
Hexane | 1.2353e-08 | biosphere3 | None | kilogram | air::non-urban air or from high stacks | biosphere |  | other
Hexane | 6.1833e-08 | biosphere3 | None | kilogram | air::urban air close to ground | biosphere |  | other
Hydrocarbons, chlorinated | 3.7718e-06 | biosphere3 | None | kilogram | air::low population density, long-term | biosphere |  | other
Hydrocarbons, chlorinated | 1.0831e-06 | biosphere3 | None | kilogram | air::non-urban air or from high stacks | biosphere |  | other
Hydrocarbons, chlorinated | 4.2402e-06 | biosphere3 | None | kilogram | air::urban air close to ground | biosphere |  | other
Lead | 3.0253e-08 | biosphere3 | None | kilogram | air::low population density, long-term | biosphere |  | direct - exhaust
Lead | 7.6146e-09 | biosphere3 | None | kilogram | air::non-urban air or from high stacks | biosphere |  | direct - exhaust
Lead | 4.8012e-09 | biosphere3 | None | kilogram | air::urban air close to ground | biosphere |  | direct - exhaust
Mercury | 2.6059e-10 | biosphere3 | None | kilogram | air::low population density, long-term | biosphere |  | direct - exhaust
Mercury | 6.559e-11 | biosphere3 | None | kilogram | air::non-urban air or from high stacks | biosphere |  | direct - exhaust
Mercury | 4.0682e-11 | biosphere3 | None | kilogram | air::urban air close to ground | biosphere |  | direct - exhaust
Methane, fossil | 1.2359e-06 | biosphere3 | None | kilogram | air::low population density, long-term | biosphere |  | direct - exhaust
Methane, fossil | 3.1106e-07 | biosphere3 | None | kilogram | air::non-urban air or from high stacks | biosphere |  | direct - exhaust
Methane, fossil | 3.7567e-07 | biosphere3 | None | kilogram | air::urban air close to ground | biosphere |  | direct - exhaust
Methyl ethyl ketone | 2.5359e-09 | biosphere3 | None | kilogram | air::low population density, long-term | biosphere |  | other
Methyl ethyl ketone | 7.7208e-10 | biosphere3 | None | kilogram | air::non-urban air or from high stacks | biosphere |  | other
Methyl ethyl ketone | 3.8645e-09 | biosphere3 | None | kilogram | air::urban air close to ground | biosphere |  | other
NMVOC, non-methane volatile organic compounds, unspecified origin | 1.2882e-06 | biosphere3 | None | kilogram | air::low population density, long-term | biosphere |  | direct - exhaust
NMVOC, non-methane volatile organic compounds, unspecified origin | 3.9222e-07 | biosphere3 | None | kilogram | air::non-urban air or from high stacks | biosphere |  | direct - exhaust
NMVOC, non-methane volatile organic compounds, unspecified origin | 1.9632e-06 | biosphere3 | None | kilogram | air::urban air close to ground | biosphere |  | direct - exhaust
Nickel | 3.8899e-10 | biosphere3 | None | kilogram | air::low population density, long-term | biosphere |  | direct - exhaust
Nickel | 9.7905e-11 | biosphere3 | None | kilogram | air::non-urban air or from high stacks | biosphere |  | direct - exhaust
Nickel | 6.0725e-11 | biosphere3 | None | kilogram | air::urban air close to ground | biosphere |  | direct - exhaust
Nitrogen oxides | 1.279e-05 | biosphere3 | None | kilogram | air::low population density, long-term | biosphere |  | direct - exhaust
Nitrogen oxides | 3.2191e-06 | biosphere3 | None | kilogram | air::non-urban air or from high stacks | biosphere |  | direct - exhaust
Nitrogen oxides | 2.7209e-06 | biosphere3 | None | kilogram | air::urban air close to ground | biosphere |  | direct - exhaust
PAH, polycyclic aromatic hydrocarbons | 1.0411e-09 | biosphere3 | None | kilogram | air::low population density, long-term | biosphere |  | direct - exhaust
PAH, polycyclic aromatic hydrocarbons | 2.6204e-10 | biosphere3 | None | kilogram | air::non-urban air or from high stacks | biosphere |  | direct - exhaust
PAH, polycyclic aromatic hydrocarbons | 1.6253e-10 | biosphere3 | None | kilogram | air::urban air close to ground | biosphere |  | direct - exhaust
Particulates, < 2.5 um | 5.8518e-07 | biosphere3 | None | kilogram | air::low population density, long-term | biosphere |  | direct - exhaust
Particulates, < 2.5 um | 1.4729e-07 | biosphere3 | None | kilogram | air::non-urban air or from high stacks | biosphere |  | direct - exhaust
Particulates, < 2.5 um | 9.1353e-08 | biosphere3 | None | kilogram | air::urban air close to ground | biosphere |  | direct - exhaust
Pentane | 5.579e-08 | biosphere3 | None | kilogram | air::low population density, long-term | biosphere |  | other
Pentane | 1.6986e-08 | biosphere3 | None | kilogram | air::non-urban air or from high stacks | biosphere |  | other
Pentane | 8.5019e-08 | biosphere3 | None | kilogram | air::urban air close to ground | biosphere |  | other
Propane | 1.7751e-08 | biosphere3 | None | kilogram | air::low population density, long-term | biosphere |  | other
Propane | 5.4046e-09 | biosphere3 | None | kilogram | air::non-urban air or from high stacks | biosphere |  | other
Propane | 2.7052e-08 | biosphere3 | None | kilogram | air::urban air close to ground | biosphere |  | other
Propene | 9.6365e-08 | biosphere3 | None | kilogram | air::low population density, long-term | biosphere |  | other
Propene | 2.9339e-08 | biosphere3 | None | kilogram | air::non-urban air or from high stacks | biosphere |  | other
Propene | 1.4685e-07 | biosphere3 | None | kilogram | air::urban air close to ground | biosphere |  | other
Selenium | 5.9873e-12 | biosphere3 | None | kilogram | air::low population density, long-term | biosphere |  | direct - exhaust
Selenium | 1.507e-12 | biosphere3 | None | kilogram | air::non-urban air or from high stacks | biosphere |  | direct - exhaust
Selenium | 9.347e-13 | biosphere3 | None | kilogram | air::urban air close to ground | biosphere |  | direct - exhaust
Styrene | 2.5359e-08 | biosphere3 | None | kilogram | air::low population density, long-term | biosphere |  | other
Styrene | 7.7208e-09 | biosphere3 | None | kilogram | air::non-urban air or from high stacks | biosphere |  | other
Styrene | 3.8645e-08 | biosphere3 | None | kilogram | air::urban air close to ground | biosphere |  | other
Sulfur dioxide | 8.5313e-07 | biosphere3 | None | kilogram | air | biosphere |  | direct - exhaust
Toluene | 2.7895e-07 | biosphere3 | None | kilogram | air::low population density, long-term | biosphere |  | other
Toluene | 8.4929e-08 | biosphere3 | None | kilogram | air::non-urban air or from high stacks | biosphere |  | other
Toluene | 4.251e-07 | biosphere3 | None | kilogram | air::urban air close to ground | biosphere |  | other
Zinc | 6.4577e-08 | biosphere3 | None | kilogram | air::low population density, long-term | biosphere |  | direct - exhaust
Zinc | 1.6254e-08 | biosphere3 | None | kilogram | air::non-urban air or from high stacks | biosphere |  | direct - exhaust
Zinc | 1.0081e-08 | biosphere3 | None | kilogram | air::urban air close to ground | biosphere |  | direct - exhaust
m-Xylene | 1.3694e-07 | biosphere3 | None | kilogram | air::low population density, long-term | biosphere |  | other
m-Xylene | 4.1692e-08 | biosphere3 | None | kilogram | air::non-urban air or from high stacks | biosphere |  | other
m-Xylene | 2.0869e-07 | biosphere3 | None | kilogram | air::urban air close to ground | biosphere |  | other
maintenance, passenger car | 7.8221e-06 | carculator db | RER | unit |  | technosphere | passenger car maintenance | maintenance
market for brake wear emissions, passenger car | -7.7635e-06 | carculator db | GLO | kilogram |  | technosphere | brake wear emissions, passenger car | direct - non-exhaust
market for electric motor, electric passenger car | 0.00016494 | carculator db | GLO | kilogram |  | technosphere | electric motor, electric passenger car | powertrain
market for glider, passenger car | 0.006 | carculator db | GLO | kilogram |  | technosphere | glider, passenger car | glider
market for internal combustion engine, passenger car | 0.0011455 | carculator db | GLO | kilogram |  | technosphere | internal combustion engine, passenger car | powertrain
market for inverter, for electric passenger car | 4.4707e-05 | carculator db | GLO | kilogram |  | technosphere | inverter, for electric passenger car | energy storage
market for power distribution unit, for electric passenger car | 1.987e-05 | carculator db | GLO | kilogram |  | technosphere | power distribution unit, for electric passenger car | energy storage
market for refrigerant R134a | 6.3304e-06 | carculator db | GLO | kilogram |  | technosphere | refrigerant R134a | other
market for road | 0.00085647 | carculator db | GLO | meter-year |  | technosphere | road | road
market for road maintenance | 0.00129 | carculator db | RER | meter-year |  | technosphere | road maintenance | road
market for road wear emissions, passenger car | -1.5976e-05 | carculator db | GLO | kilogram |  | technosphere | road wear emissions, passenger car | road
market for tyre wear emissions, passenger car | -1.8929e-05 | carculator db | GLO | kilogram |  | technosphere | tyre wear emissions, passenger car | direct - non-exhaust
market for used Li-ion battery | -0.000115 | carculator db | GLO | kilogram |  | technosphere | used Li-ion battery | other
market for used powertrain from electric passenger car, manual dismantling | -0.00022951 | carculator db | GLO | kilogram |  | technosphere | used powertrain from electric passenger car, manual dismantling | EoL
noise, octave 1, day time, rural | 0.10225 | biosphere3 | None | joule | octave 1::day time::rural | biosphere |  | direct - exhaust
noise, octave 1, day time, suburban | 0.053483 | biosphere3 | None | joule | octave 1::day time::suburban | biosphere |  | direct - exhaust
noise, octave 1, day time, urban | 0.040328 | biosphere3 | None | joule | octave 1::day time::urban | biosphere |  | direct - exhaust
noise, octave 2, day time, rural | 0.0083627 | biosphere3 | None | joule | octave 2::day time::rural | biosphere |  | direct - exhaust
noise, octave 2, day time, suburban | 0.0046728 | biosphere3 | None | joule | octave 2::day time::suburban | biosphere |  | direct - exhaust
noise, octave 2, day time, urban | 0.0045529 | biosphere3 | None | joule | octave 2::day time::urban | biosphere |  | direct - exhaust
noise, octave 3, day time, rural | 0.010881 | biosphere3 | None | joule | octave 3::day time::rural | biosphere |  | direct - exhaust
noise, octave 3, day time, suburban | 0.0028768 | biosphere3 | None | joule | octave 3::day time::suburban | biosphere |  | direct - exhaust
noise, octave 3, day time, urban | 0.0055911 | biosphere3 | None | joule | octave 3::day time::urban | biosphere |  | direct - exhaust
noise, octave 4, day time, rural | 0.029748 | biosphere3 | None | joule | octave 4::day time::rural | biosphere |  | direct - exhaust
noise, octave 4, day time, suburban | 0.010989 | biosphere3 | None | joule | octave 4::day time::suburban | biosphere |  | direct - exhaust
noise, octave 4, day time, urban | 0.002927 | biosphere3 | None | joule | octave 4::day time::urban | biosphere |  | direct - exhaust
noise, octave 5, day time, rural | 0.075604 | biosphere3 | None | joule | octave 5::day time::rural | biosphere |  | direct - exhaust
noise, octave 5, day time, suburban | 0.070463 | biosphere3 | None | joule | octave 5::day time::suburban | biosphere |  | direct - exhaust
noise, octave 5, day time, urban | 0.047671 | biosphere3 | None | joule | octave 5::day time::urban | biosphere |  | direct - exhaust
noise, octave 6, day time, rural | 0.13514 | biosphere3 | None | joule | octave 6::day time::rural | biosphere |  | direct - exhaust
noise, octave 6, day time, suburban | 0.1377 | biosphere3 | None | joule | octave 6::day time::suburban | biosphere |  | direct - exhaust
noise, octave 6, day time, urban | 0.043447 | biosphere3 | None | joule | octave 6::day time::urban | biosphere |  | direct - exhaust
noise, octave 7, day time, rural | 0.024508 | biosphere3 | None | joule | octave 7::day time::rural | biosphere |  | direct - exhaust
noise, octave 7, day time, suburban | 0.0026777 | biosphere3 | None | joule | octave 7::day time::suburban | biosphere |  | direct - exhaust
noise, octave 7, day time, urban | 0.0026989 | biosphere3 | None | joule | octave 7::day time::urban | biosphere |  | direct - exhaust
noise, octave 8, day time, rural | 0.006734 | biosphere3 | None | joule | octave 8::day time::rural | biosphere |  | direct - exhaust
noise, octave 8, day time, suburban | 0.0069881 | biosphere3 | None | joule | octave 8::day time::suburban | biosphere |  | direct - exhaust
noise, octave 8, day time, urban | 0.0048638 | biosphere3 | None | joule | octave 8::day time::urban | biosphere |  | direct - exhaust
o-Xylene | 5.8326e-08 | biosphere3 | None | kilogram | air::low population density, long-term | biosphere |  | other
o-Xylene | 1.7758e-08 | biosphere3 | None | kilogram | air::non-urban air or from high stacks | biosphere |  | other
o-Xylene | 8.8884e-08 | biosphere3 | None | kilogram | air::urban air close to ground | biosphere |  | other
polyethylene production, high density, granulate | 0.00019875 | carculator db | RER | kilogram |  | technosphere | polyethylene, high density, granulate | energy storage
treatment of used glider, passenger car, shredding | -0.0055596 | carculator db | GLO | kilogram |  | technosphere | used glider, passenger car | other
treatment of used internal combustion engine, passenger car, shredding | -0.0011455 | carculator db | GLO | kilogram |  | technosphere | used internal combustion engine, passenger car | other
fuel supply for gasoline vehicles, 2020 | 0.042657 | carculator db | RER | kilogram |  | technosphere | fuel | energy chain
electricity market for energy storage production, 2020 | 0.00031866 | carculator db | CN | kilowatt hour |  | technosphere | electricity, low voltage, for energy storage production | energy storage
transport, passenger car, gasoline hybrid, Medium SUV, 2020, EURO-6d-TEMP | 1 | carculator db | RER | kilometer |  | production | transport, passenger car, EURO-6d-TEMP | other
market for transport, freight train | 0.0014726 | ecoinvent | Europe without Switzerland | ton kilometer |  | technosphere | transport, freight train | other
market for transport, freight, lorry >32 metric ton, EURO4 | 0.00073506 | ecoinvent | RER | ton kilometer |  | technosphere | transport, freight, lorry >32 metric ton, EURO4 | other
Activity | transport, passenger car, gasoline hybrid, Medium SUV, 2030, EURO-6d
location | RER
production amount | 1
reference product | transport, passenger car, EURO-6d
type | process
unit | kilometer
worksheet name | None
source | Sacchi, R., Bauer, C., Cox, B. and Mutel, C. (in review) carculator: an open-source tool for prospective environmental and economic life cycle assessment of vehicles. When, Where and How can battery-electric vehicles help reduce greenhouse gas emissions? Submitted to Renewable and Sustainable Energy Reviews.
description | Cradle-to-grave life cycle inventory of the transport activity using a passenger car over 1 km. carculator is a open-source parametrized truck model that produces life cycle inventories for any desired set of parameters value (lifetime, occupancy rate, power, battery size, fuel blend, etc.): to produce your own inventories, go to https://github.com/romainsacchi/carculator or contact carculator@psi.ch.
special remark
comment | Combustion engine power: 78 [kW]. Electric motor power: 26 [kW]. Power share from combustion engine: 75 [%]. Km over lifetime: 200000 [km]. Yearly mileage: 12000 [km/year]. Autonomy on a full tank/battery: 1004 [km]. Tank-to-wheel efficiency: 30 [%]. Tank-to-wheel energy consumption: 1668 [kj/km]. Fuel tank capacity: 465 [kWh]. Mass of battery: 23 [kg]. Curb mass (excl. driver and cargo): 1400 [kg]. Driving mass (incl. driver and cargo): 1540 [kg].
Exchanges
name | amount | database | location | unit | categories | type | reference product | tag
1-Pentene | 2.4223e-09 | biosphere3 | None | kilogram | air::low population density, long-term | biosphere |  | other
1-Pentene | 7.3368e-10 | biosphere3 | None | kilogram | air::non-urban air or from high stacks | biosphere |  | other
1-Pentene | 3.8344e-09 | biosphere3 | None | kilogram | air::urban air close to ground | biosphere |  | other
Acetaldehyde | 1.9379e-08 | biosphere3 | None | kilogram | air::low population density, long-term | biosphere |  | other
Acetaldehyde | 5.8695e-09 | biosphere3 | None | kilogram | air::non-urban air or from high stacks | biosphere |  | other
Acetaldehyde | 3.0675e-08 | biosphere3 | None | kilogram | air::urban air close to ground | biosphere |  | other
Acetone | 1.4534e-08 | biosphere3 | None | kilogram | air::low population density, long-term | biosphere |  | other
Acetone | 4.4021e-09 | biosphere3 | None | kilogram | air::non-urban air or from high stacks | biosphere |  | other
Acetone | 2.3006e-08 | biosphere3 | None | kilogram | air::urban air close to ground | biosphere |  | other
Acrolein | 4.8446e-09 | biosphere3 | None | kilogram | air::low population density, long-term | biosphere |  | other
Acrolein | 1.4674e-09 | biosphere3 | None | kilogram | air::non-urban air or from high stacks | biosphere |  | other
Acrolein | 7.6687e-09 | biosphere3 | None | kilogram | air::urban air close to ground | biosphere |  | other
Ammonia | 9.7239e-06 | biosphere3 | None | kilogram | air::low population density, long-term | biosphere |  | direct - exhaust
Ammonia | 2.4163e-06 | biosphere3 | None | kilogram | air::non-urban air or from high stacks | biosphere |  | direct - exhaust
Ammonia | 1.4951e-06 | biosphere3 | None | kilogram | air::urban air close to ground | biosphere |  | direct - exhaust
Arsenic | 8.3979e-12 | biosphere3 | None | kilogram | air::low population density, long-term | biosphere |  | other
Arsenic | 2.0868e-12 | biosphere3 | None | kilogram | air::non-urban air or from high stacks | biosphere |  | other
Arsenic | 1.2912e-12 | biosphere3 | None | kilogram | air::urban air close to ground | biosphere |  | other
Battery BoP | 5.4625e-05 | carculator db | GLO | kilogram |  | technosphere | Battery BoP | energy storage
Battery cell, NMC-622 | 6.0375e-05 | carculator db | GLO | kilogram |  | technosphere | Battery cell | energy storage
Benzaldehyde | 4.8446e-09 | biosphere3 | None | kilogram | air::low population density, long-term | biosphere |  | other
Benzaldehyde | 1.4674e-09 | biosphere3 | None | kilogram | air::non-urban air or from high stacks | biosphere |  | other
Benzaldehyde | 7.6687e-09 | biosphere3 | None | kilogram | air::urban air close to ground | biosphere |  | other
Benzene | 3.4579e-08 | biosphere3 | None | kilogram | air::low population density, long-term | biosphere |  | direct - exhaust
Benzene | 9.6467e-09 | biosphere3 | None | kilogram | air::non-urban air or from high stacks | biosphere |  | direct - exhaust
Benzene | 2.3525e-07 | biosphere3 | None | kilogram | air::urban air close to ground | biosphere |  | direct - exhaust
Butane | 1.2596e-07 | biosphere3 | None | kilogram | air::low population density, long-term | biosphere |  | other
Butane | 3.8151e-08 | biosphere3 | None | kilogram | air::non-urban air or from high stacks | biosphere |  | other
Butane | 1.9939e-07 | biosphere3 | None | kilogram | air::urban air close to ground | biosphere |  | other
Cadmium | 3.0213e-10 | biosphere3 | None | kilogram | air::low population density, long-term | biosphere |  | direct - exhaust
Cadmium | 7.5076e-11 | biosphere3 | None | kilogram | air::non-urban air or from high stacks | biosphere |  | direct - exhaust
Cadmium | 4.6454e-11 | biosphere3 | None | kilogram | air::urban air close to ground | biosphere |  | direct - exhaust
Carbon dioxide, fossil | 0.11984 | biosphere3 | None | kilogram | air | biosphere |  | direct - exhaust
Carbon dioxide, non-fossil | 0.003117 | biosphere3 | None | kilogram | air | biosphere |  | direct - exhaust
Carbon monoxide, fossil | 0.00021272 | biosphere3 | None | kilogram | air::low population density, long-term | biosphere |  | direct - exhaust
Carbon monoxide, fossil | 5.2858e-05 | biosphere3 | None | kilogram | air::non-urban air or from high stacks | biosphere |  | direct - exhaust
Carbon monoxide, fossil | 5.3561e-05 | biosphere3 | None | kilogram | air::urban air close to ground | biosphere |  | direct - exhaust
Chromium | 4.4725e-10 | biosphere3 | None | kilogram | air::low population density, long-term | biosphere |  | direct - exhaust
Chromium | 1.1114e-10 | biosphere3 | None | kilogram | air::non-urban air or from high stacks | biosphere |  | direct - exhaust
Chromium | 6.8767e-11 | biosphere3 | None | kilogram | air::urban air close to ground | biosphere |  | direct - exhaust
Chromium VI | 8.957e-13 | biosphere3 | None | kilogram | air::low population density, long-term | biosphere |  | direct - exhaust
Chromium VI | 2.2257e-13 | biosphere3 | None | kilogram | air::non-urban air or from high stacks | biosphere |  | direct - exhaust
Chromium VI | 1.3772e-13 | biosphere3 | None | kilogram | air::urban air close to ground | biosphere |  | direct - exhaust
Copper | 1.1752e-09 | biosphere3 | None | kilogram | air::low population density, long-term | biosphere |  | energy storage
Copper | 2.9203e-10 | biosphere3 | None | kilogram | air::non-urban air or from high stacks | biosphere |  | energy storage
Copper | 1.807e-10 | biosphere3 | None | kilogram | air::urban air close to ground | biosphere |  | energy storage
Cyclohexane | 2.6646e-08 | biosphere3 | None | kilogram | air::low population density, long-term | biosphere |  | other
Cyclohexane | 8.0705e-09 | biosphere3 | None | kilogram | air::non-urban air or from high stacks | biosphere |  | other
Cyclohexane | 4.2178e-08 | biosphere3 | None | kilogram | air::urban air close to ground | biosphere |  | other
Dinitrogen monoxide | 1.5173e-07 | biosphere3 | None | kilogram | air::low population density, long-term | biosphere |  | direct - exhaust
Dinitrogen monoxide | 3.7704e-08 | biosphere3 | None | kilogram | air::non-urban air or from high stacks | biosphere |  | direct - exhaust
Dinitrogen monoxide | 2.333e-08 | biosphere3 | None | kilogram | air::urban air close to ground | biosphere |  | direct - exhaust
Ethane | 7.7514e-08 | biosphere3 | None | kilogram | air::low population density, long-term | biosphere |  | other
Ethane | 2.3478e-08 | biosphere3 | None | kilogram | air::non-urban air or from high stacks | biosphere |  | other
Ethane | 1.227e-07 | biosphere3 | None | kilogram | air::urban air close to ground | biosphere |  | other
Ethane, 1,1,1,2-tetrafluoro-, HFC-134a | 3.3261e-06 | biosphere3 | None | kilogram | air | biosphere |  | other
Ethene | 1.7683e-07 | biosphere3 | None | kilogram | air::low population density, long-term | biosphere |  | other
Ethene | 5.3559e-08 | biosphere3 | None | kilogram | air::non-urban air or from high stacks | biosphere |  | other
Ethene | 2.7991e-07 | biosphere3 | None | kilogram | air::urban air close to ground | biosphere |  | other
Formaldehyde | 4.1179e-08 | biosphere3 | None | kilogram | air::low population density, long-term | biosphere |  | other
Formaldehyde | 1.2473e-08 | biosphere3 | None | kilogram | air::non-urban air or from high stacks | biosphere |  | other
Formaldehyde | 6.5185e-08 | biosphere3 | None | kilogram | air::urban air close to ground | biosphere |  | other
Glider lightweighting | 0.00076957 | carculator db | GLO | kilogram |  | technosphere | glider lightweighting | glider
Heptane | 1.6956e-08 | biosphere3 | None | kilogram | air::low population density, long-term | biosphere |  | other
Heptane | 5.1358e-09 | biosphere3 | None | kilogram | air::non-urban air or from high stacks | biosphere |  | other
Heptane | 2.6841e-08 | biosphere3 | None | kilogram | air::urban air close to ground | biosphere |  | other
Hexane | 3.8757e-08 | biosphere3 | None | kilogram | air::low population density, long-term | biosphere |  | other
Hexane | 1.1739e-08 | biosphere3 | None | kilogram | air::non-urban air or from high stacks | biosphere |  | other
Hexane | 6.135e-08 | biosphere3 | None | kilogram | air::urban air close to ground | biosphere |  | other
Hydrocarbons, chlorinated | 3.5916e-06 | biosphere3 | None | kilogram | air::low population density, long-term | biosphere |  | other
Hydrocarbons, chlorinated | 1.0242e-06 | biosphere3 | None | kilogram | air::non-urban air or from high stacks | biosphere |  | other
Hydrocarbons, chlorinated | 4.1969e-06 | biosphere3 | None | kilogram | air::urban air close to ground | biosphere |  | other
Lead | 2.8309e-08 | biosphere3 | None | kilogram | air::low population density, long-term | biosphere |  | direct - exhaust
Lead | 7.0345e-09 | biosphere3 | None | kilogram | air::non-urban air or from high stacks | biosphere |  | direct - exhaust
Lead | 4.4314e-09 | biosphere3 | None | kilogram | air::urban air close to ground | biosphere |  | direct - exhaust
Mercury | 2.4385e-10 | biosphere3 | None | kilogram | air::low population density, long-term | biosphere |  | direct - exhaust
Mercury | 6.0593e-11 | biosphere3 | None | kilogram | air::non-urban air or from high stacks | biosphere |  | direct - exhaust
Mercury | 3.7493e-11 | biosphere3 | None | kilogram | air::urban air close to ground | biosphere |  | direct - exhaust
Methane, fossil | 1.1693e-06 | biosphere3 | None | kilogram | air::low population density, long-term | biosphere |  | direct - exhaust
Methane, fossil | 2.9055e-07 | biosphere3 | None | kilogram | air::non-urban air or from high stacks | biosphere |  | direct - exhaust
Methane, fossil | 3.6251e-07 | biosphere3 | None | kilogram | air::urban air close to ground | biosphere |  | direct - exhaust
Methyl ethyl ketone | 2.4223e-09 | biosphere3 | None | kilogram | air::low population density, long-term | biosphere |  | other
Methyl ethyl ketone | 7.3368e-10 | biosphere3 | None | kilogram | air::non-urban air or from high stacks | biosphere |  | other
Methyl ethyl ketone | 3.8344e-09 | biosphere3 | None | kilogram | air::urban air close to ground | biosphere |  | other
NMVOC, non-methane volatile organic compounds, unspecified origin | 1.2305e-06 | biosphere3 | None | kilogram | air::low population density, long-term | biosphere |  | direct - exhaust
NMVOC, non-methane volatile organic compounds, unspecified origin | 3.7271e-07 | biosphere3 | None | kilogram | air::non-urban air or from high stacks | biosphere |  | direct - exhaust
NMVOC, non-methane volatile organic compounds, unspecified origin | 1.9479e-06 | biosphere3 | None | kilogram | air::urban air close to ground | biosphere |  | direct - exhaust
Nickel | 3.6399e-10 | biosphere3 | None | kilogram | air::low population density, long-term | biosphere |  | direct - exhaust
Nickel | 9.0446e-11 | biosphere3 | None | kilogram | air::non-urban air or from high stacks | biosphere |  | direct - exhaust
Nickel | 5.5964e-11 | biosphere3 | None | kilogram | air::urban air close to ground | biosphere |  | direct - exhaust
Nitrogen oxides | 1.116e-05 | biosphere3 | None | kilogram | air::low population density, long-term | biosphere |  | direct - exhaust
Nitrogen oxides | 2.773e-06 | biosphere3 | None | kilogram | air::non-urban air or from high stacks | biosphere |  | direct - exhaust
Nitrogen oxides | 2.4401e-06 | biosphere3 | None | kilogram | air::urban air close to ground | biosphere |  | direct - exhaust
PAH, polycyclic aromatic hydrocarbons | 9.7421e-10 | biosphere3 | None | kilogram | air::low population density, long-term | biosphere |  | direct - exhaust
PAH, polycyclic aromatic hydrocarbons | 2.4208e-10 | biosphere3 | None | kilogram | air::non-urban air or from high stacks | biosphere |  | direct - exhaust
PAH, polycyclic aromatic hydrocarbons | 1.4979e-10 | biosphere3 | None | kilogram | air::urban air close to ground | biosphere |  | direct - exhaust
Particulates, < 2.5 um | 6.4488e-07 | biosphere3 | None | kilogram | air::low population density, long-term | biosphere |  | direct - exhaust
Particulates, < 2.5 um | 1.6024e-07 | biosphere3 | None | kilogram | air::non-urban air or from high stacks | biosphere |  | direct - exhaust
Particulates, < 2.5 um | 9.9152e-08 | biosphere3 | None | kilogram | air::urban air close to ground | biosphere |  | direct - exhaust
Pentane | 5.3291e-08 | biosphere3 | None | kilogram | air::low population density, long-term | biosphere |  | other
Pentane | 1.6141e-08 | biosphere3 | None | kilogram | air::non-urban air or from high stacks | biosphere |  | other
Pentane | 8.4356e-08 | biosphere3 | None | kilogram | air::urban air close to ground | biosphere |  | other
Propane | 1.6956e-08 | biosphere3 | None | kilogram | air::low population density, long-term | biosphere |  | other
Propane | 5.1358e-09 | biosphere3 | None | kilogram | air::non-urban air or from high stacks | biosphere |  | other
Propane | 2.6841e-08 | biosphere3 | None | kilogram | air::urban air close to ground | biosphere |  | other
Propene | 9.2048e-08 | biosphere3 | None | kilogram | air::low population density, long-term | biosphere |  | other
Propene | 2.788e-08 | biosphere3 | None | kilogram | air::non-urban air or from high stacks | biosphere |  | other
Propene | 1.4571e-07 | biosphere3 | None | kilogram | air::urban air close to ground | biosphere |  | other
Selenium | 5.6026e-12 | biosphere3 | None | kilogram | air::low population density, long-term | biosphere |  | direct - exhaust
Selenium | 1.3922e-12 | biosphere3 | None | kilogram | air::non-urban air or from high stacks | biosphere |  | direct - exhaust
Selenium | 8.6141e-13 | biosphere3 | None | kilogram | air::urban air close to ground | biosphere |  | direct - exhaust
Styrene | 2.4223e-08 | biosphere3 | None | kilogram | air::low population density, long-term | biosphere |  | other
Styrene | 7.3368e-09 | biosphere3 | None | kilogram | air::non-urban air or from high stacks | biosphere |  | other
Styrene | 3.8344e-08 | biosphere3 | None | kilogram | air::urban air close to ground | biosphere |  | other
Sulfur dioxide | 7.9515e-07 | biosphere3 | None | kilogram | air | biosphere |  | direct - exhaust
Toluene | 2.6646e-07 | biosphere3 | None | kilogram | air::low population density, long-term | biosphere |  | other
Toluene | 8.0705e-08 | biosphere3 | None | kilogram | air::non-urban air or from high stacks | biosphere |  | other
Toluene | 4.2178e-07 | biosphere3 | None | kilogram | air::urban air close to ground | biosphere |  | other
Zinc | 6.0427e-08 | biosphere3 | None | kilogram | air::low population density, long-term | biosphere |  | direct - exhaust
Zinc | 1.5015e-08 | biosphere3 | None | kilogram | air::non-urban air or from high stacks | biosphere |  | direct - exhaust
Zinc | 9.2908e-09 | biosphere3 | None | kilogram | air::urban air close to ground | biosphere |  | direct - exhaust
m-Xylene | 1.3081e-07 | biosphere3 | None | kilogram | air::low population density, long-term | biosphere |  | other
m-Xylene | 3.9619e-08 | biosphere3 | None | kilogram | air::non-urban air or from high stacks | biosphere |  | other
m-Xylene | 2.0706e-07 | biosphere3 | None | kilogram | air::urban air close to ground | biosphere |  | other
maintenance, passenger car | 7.5304e-06 | carculator db | RER | unit |  | technosphere | passenger car maintenance | maintenance
market for brake wear emissions, passenger car | -7.4439e-06 | carculator db | GLO | kilogram |  | technosphere | brake wear emissions, passenger car | direct - non-exhaust
market for electric motor, electric passenger car | 0.00015153 | carculator db | GLO | kilogram |  | technosphere | electric motor, electric passenger car | powertrain
market for glider, passenger car | 0.006 | carculator db | GLO | kilogram |  | technosphere | glider, passenger car | glider
market for internal combustion engine, passenger car | 0.0010713 | carculator db | GLO | kilogram |  | technosphere | internal combustion engine, passenger car | powertrain
market for inverter, for electric passenger car | 4.3728e-05 | carculator db | GLO | kilogram |  | technosphere | inverter, for electric passenger car | energy storage
market for power distribution unit, for electric passenger car | 1.9435e-05 | carculator db | GLO | kilogram |  | technosphere | power distribution unit, for electric passenger car | energy storage
market for refrigerant R134a | 5.7652e-06 | carculator db | GLO | kilogram |  | technosphere | refrigerant R134a | other
market for road | 0.00082733 | carculator db | GLO | meter-year |  | technosphere | road | road
market for road maintenance | 0.00129 | carculator db | RER | meter-year |  | technosphere | road maintenance | road
market for road wear emissions, passenger car | -1.557e-05 | carculator db | GLO | kilogram |  | technosphere | road wear emissions, passenger car | road
market for tyre wear emissions, passenger car | -1.8563e-05 | carculator db | GLO | kilogram |  | technosphere | tyre wear emissions, passenger car | direct - non-exhaust
market for used Li-ion battery | -0.000115 | carculator db | GLO | kilogram |  | technosphere | used Li-ion battery | other
market for used powertrain from electric passenger car, manual dismantling | -0.00021469 | carculator db | GLO | kilogram |  | technosphere | used powertrain from electric passenger car, manual dismantling | EoL
noise, octave 1, day time, rural | 0.10225 | biosphere3 | None | joule | octave 1::day time::rural | biosphere |  | direct - exhaust
noise, octave 1, day time, suburban | 0.053483 | biosphere3 | None | joule | octave 1::day time::suburban | biosphere |  | direct - exhaust
noise, octave 1, day time, urban | 0.040328 | biosphere3 | None | joule | octave 1::day time::urban | biosphere |  | direct - exhaust
noise, octave 2, day time, rural | 0.0083627 | biosphere3 | None | joule | octave 2::day time::rural | biosphere |  | direct - exhaust
noise, octave 2, day time, suburban | 0.0046728 | biosphere3 | None | joule | octave 2::day time::suburban | biosphere |  | direct - exhaust
noise, octave 2, day time, urban | 0.0045529 | biosphere3 | None | joule | octave 2::day time::urban | biosphere |  | direct - exhaust
noise, octave 3, day time, rural | 0.010881 | biosphere3 | None | joule | octave 3::day time::rural | biosphere |  | direct - exhaust
noise, octave 3, day time, suburban | 0.0028768 | biosphere3 | None | joule | octave 3::day time::suburban | biosphere |  | direct - exhaust
noise, octave 3, day time, urban | 0.0055911 | biosphere3 | None | joule | octave 3::day time::urban | biosphere |  | direct - exhaust
noise, octave 4, day time, rural | 0.029748 | biosphere3 | None | joule | octave 4::day time::rural | biosphere |  | direct - exhaust
noise, octave 4, day time, suburban | 0.010989 | biosphere3 | None | joule | octave 4::day time::suburban | biosphere |  | direct - exhaust
noise, octave 4, day time, urban | 0.002927 | biosphere3 | None | joule | octave 4::day time::urban | biosphere |  | direct - exhaust
noise, octave 5, day time, rural | 0.075604 | biosphere3 | None | joule | octave 5::day time::rural | biosphere |  | direct - exhaust
noise, octave 5, day time, suburban | 0.070463 | biosphere3 | None | joule | octave 5::day time::suburban | biosphere |  | direct - exhaust
noise, octave 5, day time, urban | 0.047671 | biosphere3 | None | joule | octave 5::day time::urban | biosphere |  | direct - exhaust
noise, octave 6, day time, rural | 0.13514 | biosphere3 | None | joule | octave 6::day time::rural | biosphere |  | direct - exhaust
noise, octave 6, day time, suburban | 0.1377 | biosphere3 | None | joule | octave 6::day time::suburban | biosphere |  | direct - exhaust
noise, octave 6, day time, urban | 0.043447 | biosphere3 | None | joule | octave 6::day time::urban | biosphere |  | direct - exhaust
noise, octave 7, day time, rural | 0.024508 | biosphere3 | None | joule | octave 7::day time::rural | biosphere |  | direct - exhaust
noise, octave 7, day time, suburban | 0.0026777 | biosphere3 | None | joule | octave 7::day time::suburban | biosphere |  | direct - exhaust
noise, octave 7, day time, urban | 0.0026989 | biosphere3 | None | joule | octave 7::day time::urban | biosphere |  | direct - exhaust
noise, octave 8, day time, rural | 0.006734 | biosphere3 | None | joule | octave 8::day time::rural | biosphere |  | direct - exhaust
noise, octave 8, day time, suburban | 0.0069881 | biosphere3 | None | joule | octave 8::day time::suburban | biosphere |  | direct - exhaust
noise, octave 8, day time, urban | 0.0048638 | biosphere3 | None | joule | octave 8::day time::urban | biosphere |  | direct - exhaust
o-Xylene | 5.5713e-08 | biosphere3 | None | kilogram | air::low population density, long-term | biosphere |  | other
o-Xylene | 1.6875e-08 | biosphere3 | None | kilogram | air::non-urban air or from high stacks | biosphere |  | other
o-Xylene | 8.819e-08 | biosphere3 | None | kilogram | air::urban air close to ground | biosphere |  | other
polyethylene production, high density, granulate | 0.00017446 | carculator db | RER | kilogram |  | technosphere | polyethylene, high density, granulate | energy storage
treatment of used glider, passenger car, shredding | -0.0054049 | carculator db | GLO | kilogram |  | technosphere | used glider, passenger car | other
treatment of used internal combustion engine, passenger car, shredding | -0.0010713 | carculator db | GLO | kilogram |  | technosphere | used internal combustion engine, passenger car | other
fuel supply for gasoline vehicles, 2030 | 0.039757 | carculator db | RER | kilogram |  | technosphere | fuel | energy chain
electricity market for energy storage production, 2030 | 0.0003346 | carculator db | CN | kilowatt hour |  | technosphere | electricity, low voltage, for energy storage production | energy storage
transport, passenger car, gasoline hybrid, Medium SUV, 2030, EURO-6d | 1 | carculator db | RER | kilometer |  | production | transport, passenger car, EURO-6d | other
market for transport, freight train | 0.0014526 | ecoinvent | Europe without Switzerland | ton kilometer |  | technosphere | transport, freight train | other
market for transport, freight, lorry >32 metric ton, EURO4 | 0.00072515 | ecoinvent | RER | ton kilometer |  | technosphere | transport, freight, lorry >32 metric ton, EURO4 | other
Activity | transport, passenger car, gasoline hybrid, Medium SUV, 2040, EURO-6d
location | RER
production amount | 1
reference product | transport, passenger car, EURO-6d
type | process
unit | kilometer
worksheet name | None
source | Sacchi, R., Bauer, C., Cox, B. and Mutel, C. (in review) carculator: an open-source tool for prospective environmental and economic life cycle assessment of vehicles. When, Where and How can battery-electric vehicles help reduce greenhouse gas emissions? Submitted to Renewable and Sustainable Energy Reviews.
description | Cradle-to-grave life cycle inventory of the transport activity using a passenger car over 1 km. carculator is a open-source parametrized truck model that produces life cycle inventories for any desired set of parameters value (lifetime, occupancy rate, power, battery size, fuel blend, etc.): to produce your own inventories, go to https://github.com/romainsacchi/carculator or contact carculator@psi.ch.
special remark
comment | Combustion engine power: 75 [kW]. Electric motor power: 25 [kW]. Power share from combustion engine: 75 [%]. Km over lifetime: 200000 [km]. Yearly mileage: 12000 [km/year]. Autonomy on a full tank/battery: 930 [km]. Tank-to-wheel efficiency: 30 [%]. Tank-to-wheel energy consumption: 1548 [kj/km]. Fuel tank capacity: 400 [kWh]. Mass of battery: 23 [kg]. Curb mass (excl. driver and cargo): 1346 [kg]. Driving mass (incl. driver and cargo): 1486 [kg].
Exchanges
name | amount | database | location | unit | categories | type | reference product | tag
1-Pentene | 2.3024e-09 | biosphere3 | None | kilogram | air::low population density, long-term | biosphere |  | other
1-Pentene | 6.9917e-10 | biosphere3 | None | kilogram | air::non-urban air or from high stacks | biosphere |  | other
1-Pentene | 3.8125e-09 | biosphere3 | None | kilogram | air::urban air close to ground | biosphere |  | other
Acetaldehyde | 1.842e-08 | biosphere3 | None | kilogram | air::low population density, long-term | biosphere |  | other
Acetaldehyde | 5.5934e-09 | biosphere3 | None | kilogram | air::non-urban air or from high stacks | biosphere |  | other
Acetaldehyde | 3.05e-08 | biosphere3 | None | kilogram | air::urban air close to ground | biosphere |  | other
Acetone | 1.3815e-08 | biosphere3 | None | kilogram | air::low population density, long-term | biosphere |  | other
Acetone | 4.195e-09 | biosphere3 | None | kilogram | air::non-urban air or from high stacks | biosphere |  | other
Acetone | 2.2875e-08 | biosphere3 | None | kilogram | air::urban air close to ground | biosphere |  | other
Acrolein | 4.6049e-09 | biosphere3 | None | kilogram | air::low population density, long-term | biosphere |  | other
Acrolein | 1.3983e-09 | biosphere3 | None | kilogram | air::non-urban air or from high stacks | biosphere |  | other
Acrolein | 7.625e-09 | biosphere3 | None | kilogram | air::urban air close to ground | biosphere |  | other
Ammonia | 9.0593e-06 | biosphere3 | None | kilogram | air::low population density, long-term | biosphere |  | direct - exhaust
Ammonia | 2.2249e-06 | biosphere3 | None | kilogram | air::non-urban air or from high stacks | biosphere |  | direct - exhaust
Ammonia | 1.3737e-06 | biosphere3 | None | kilogram | air::urban air close to ground | biosphere |  | direct - exhaust
Arsenic | 7.8239e-12 | biosphere3 | None | kilogram | air::low population density, long-term | biosphere |  | other
Arsenic | 1.9215e-12 | biosphere3 | None | kilogram | air::non-urban air or from high stacks | biosphere |  | other
Arsenic | 1.1864e-12 | biosphere3 | None | kilogram | air::urban air close to ground | biosphere |  | other
Battery BoP | 5.175e-05 | carculator db | GLO | kilogram |  | technosphere | Battery BoP | energy storage
Battery cell, NMC-622 | 6.325e-05 | carculator db | GLO | kilogram |  | technosphere | Battery cell | energy storage
Benzaldehyde | 4.6049e-09 | biosphere3 | None | kilogram | air::low population density, long-term | biosphere |  | other
Benzaldehyde | 1.3983e-09 | biosphere3 | None | kilogram | air::non-urban air or from high stacks | biosphere |  | other
Benzaldehyde | 7.625e-09 | biosphere3 | None | kilogram | air::urban air close to ground | biosphere |  | other
Benzene | 3.2581e-08 | biosphere3 | None | kilogram | air::low population density, long-term | biosphere |  | direct - exhaust
Benzene | 9.0715e-09 | biosphere3 | None | kilogram | air::non-urban air or from high stacks | biosphere |  | direct - exhaust
Benzene | 2.3488e-07 | biosphere3 | None | kilogram | air::urban air close to ground | biosphere |  | direct - exhaust
Butane | 1.1973e-07 | biosphere3 | None | kilogram | air::low population density, long-term | biosphere |  | other
Butane | 3.6357e-08 | biosphere3 | None | kilogram | air::non-urban air or from high stacks | biosphere |  | other
Butane | 1.9825e-07 | biosphere3 | None | kilogram | air::urban air close to ground | biosphere |  | other
Cadmium | 2.8148e-10 | biosphere3 | None | kilogram | air::low population density, long-term | biosphere |  | direct - exhaust
Cadmium | 6.9131e-11 | biosphere3 | None | kilogram | air::non-urban air or from high stacks | biosphere |  | direct - exhaust
Cadmium | 4.2682e-11 | biosphere3 | None | kilogram | air::urban air close to ground | biosphere |  | direct - exhaust
Carbon dioxide, fossil | 0.11125 | biosphere3 | None | kilogram | air | biosphere |  | direct - exhaust
Carbon dioxide, non-fossil | 0.0028936 | biosphere3 | None | kilogram | air | biosphere |  | direct - exhaust
Carbon monoxide, fossil | 0.00019818 | biosphere3 | None | kilogram | air::low population density, long-term | biosphere |  | direct - exhaust
Carbon monoxide, fossil | 4.8672e-05 | biosphere3 | None | kilogram | air::non-urban air or from high stacks | biosphere |  | direct - exhaust
Carbon monoxide, fossil | 5.0906e-05 | biosphere3 | None | kilogram | air::urban air close to ground | biosphere |  | direct - exhaust
Chromium | 4.1668e-10 | biosphere3 | None | kilogram | air::low population density, long-term | biosphere |  | direct - exhaust
Chromium | 1.0234e-10 | biosphere3 | None | kilogram | air::non-urban air or from high stacks | biosphere |  | direct - exhaust
Chromium | 6.3183e-11 | biosphere3 | None | kilogram | air::urban air close to ground | biosphere |  | direct - exhaust
Chromium VI | 8.3448e-13 | biosphere3 | None | kilogram | air::low population density, long-term | biosphere |  | direct - exhaust
Chromium VI | 2.0494e-13 | biosphere3 | None | kilogram | air::non-urban air or from high stacks | biosphere |  | direct - exhaust
Chromium VI | 1.2653e-13 | biosphere3 | None | kilogram | air::urban air close to ground | biosphere |  | direct - exhaust
Copper | 1.0949e-09 | biosphere3 | None | kilogram | air::low population density, long-term | biosphere |  | energy storage
Copper | 2.689e-10 | biosphere3 | None | kilogram | air::non-urban air or from high stacks | biosphere |  | energy storage
Copper | 1.6602e-10 | biosphere3 | None | kilogram | air::urban air close to ground | biosphere |  | energy storage
Cyclohexane | 2.5327e-08 | biosphere3 | None | kilogram | air::low population density, long-term | biosphere |  | other
Cyclohexane | 7.6909e-09 | biosphere3 | None | kilogram | air::non-urban air or from high stacks | biosphere |  | other
Cyclohexane | 4.1937e-08 | biosphere3 | None | kilogram | air::urban air close to ground | biosphere |  | other
Dinitrogen monoxide | 1.4136e-07 | biosphere3 | None | kilogram | air::low population density, long-term | biosphere |  | direct - exhaust
Dinitrogen monoxide | 3.4718e-08 | biosphere3 | None | kilogram | air::non-urban air or from high stacks | biosphere |  | direct - exhaust
Dinitrogen monoxide | 2.1435e-08 | biosphere3 | None | kilogram | air::urban air close to ground | biosphere |  | direct - exhaust
Ethane | 7.3678e-08 | biosphere3 | None | kilogram | air::low population density, long-term | biosphere |  | other
Ethane | 2.2374e-08 | biosphere3 | None | kilogram | air::non-urban air or from high stacks | biosphere |  | other
Ethane | 1.22e-07 | biosphere3 | None | kilogram | air::urban air close to ground | biosphere |  | other
Ethane, 1,1,1,2-tetrafluoro-, HFC-134a | 3e-06 | biosphere3 | None | kilogram | air | biosphere |  | other
Ethene | 1.6808e-07 | biosphere3 | None | kilogram | air::low population density, long-term | biosphere |  | other
Ethene | 5.1039e-08 | biosphere3 | None | kilogram | air::non-urban air or from high stacks | biosphere |  | other
Ethene | 2.7831e-07 | biosphere3 | None | kilogram | air::urban air close to ground | biosphere |  | other
Formaldehyde | 3.9141e-08 | biosphere3 | None | kilogram | air::low population density, long-term | biosphere |  | other
Formaldehyde | 1.1886e-08 | biosphere3 | None | kilogram | air::non-urban air or from high stacks | biosphere |  | other
Formaldehyde | 6.4812e-08 | biosphere3 | None | kilogram | air::urban air close to ground | biosphere |  | other
Glider lightweighting | 0.0009 | carculator db | GLO | kilogram |  | technosphere | glider lightweighting | glider
Heptane | 1.6117e-08 | biosphere3 | None | kilogram | air::low population density, long-term | biosphere |  | other
Heptane | 4.8942e-09 | biosphere3 | None | kilogram | air::non-urban air or from high stacks | biosphere |  | other
Heptane | 2.6687e-08 | biosphere3 | None | kilogram | air::urban air close to ground | biosphere |  | other
Hexane | 3.6839e-08 | biosphere3 | None | kilogram | air::low population density, long-term | biosphere |  | other
Hexane | 1.1187e-08 | biosphere3 | None | kilogram | air::non-urban air or from high stacks | biosphere |  | other
Hexane | 6.1e-08 | biosphere3 | None | kilogram | air::urban air close to ground | biosphere |  | other
Hydrocarbons, chlorinated | 3.3918e-06 | biosphere3 | None | kilogram | air::low population density, long-term | biosphere |  | other
Hydrocarbons, chlorinated | 9.6672e-07 | biosphere3 | None | kilogram | air::non-urban air or from high stacks | biosphere |  | other
Hydrocarbons, chlorinated | 4.1604e-06 | biosphere3 | None | kilogram | air::urban air close to ground | biosphere |  | other
Lead | 2.6374e-08 | biosphere3 | None | kilogram | air::low population density, long-term | biosphere |  | direct - exhaust
Lead | 6.4774e-09 | biosphere3 | None | kilogram | air::non-urban air or from high stacks | biosphere |  | direct - exhaust
Lead | 4.0779e-09 | biosphere3 | None | kilogram | air::urban air close to ground | biosphere |  | direct - exhaust
Mercury | 2.2718e-10 | biosphere3 | None | kilogram | air::low population density, long-term | biosphere |  | direct - exhaust
Mercury | 5.5795e-11 | biosphere3 | None | kilogram | air::non-urban air or from high stacks | biosphere |  | direct - exhaust
Mercury | 3.4448e-11 | biosphere3 | None | kilogram | air::urban air close to ground | biosphere |  | direct - exhaust
Methane, fossil | 1.0894e-06 | biosphere3 | None | kilogram | air::low population density, long-term | biosphere |  | direct - exhaust
Methane, fossil | 2.6755e-07 | biosphere3 | None | kilogram | air::non-urban air or from high stacks | biosphere |  | direct - exhaust
Methane, fossil | 3.4792e-07 | biosphere3 | None | kilogram | air::urban air close to ground | biosphere |  | direct - exhaust
Methyl ethyl ketone | 2.3024e-09 | biosphere3 | None | kilogram | air::low population density, long-term | biosphere |  | other
Methyl ethyl ketone | 6.9917e-10 | biosphere3 | None | kilogram | air::non-urban air or from high stacks | biosphere |  | other
Methyl ethyl ketone | 3.8125e-09 | biosphere3 | None | kilogram | air::urban air close to ground | biosphere |  | other
NMVOC, non-methane volatile organic compounds, unspecified origin | 1.1696e-06 | biosphere3 | None | kilogram | air::low population density, long-term | biosphere |  | direct - exhaust
NMVOC, non-methane volatile organic compounds, unspecified origin | 3.5518e-07 | biosphere3 | None | kilogram | air::non-urban air or from high stacks | biosphere |  | direct - exhaust
NMVOC, non-methane volatile organic compounds, unspecified origin | 1.9367e-06 | biosphere3 | None | kilogram | air::urban air close to ground | biosphere |  | direct - exhaust
Nickel | 3.3911e-10 | biosphere3 | None | kilogram | air::low population density, long-term | biosphere |  | direct - exhaust
Nickel | 8.3284e-11 | biosphere3 | None | kilogram | air::non-urban air or from high stacks | biosphere |  | direct - exhaust
Nickel | 5.142e-11 | biosphere3 | None | kilogram | air::urban air close to ground | biosphere |  | direct - exhaust
Nitrogen oxides | 1.0397e-05 | biosphere3 | None | kilogram | air::low population density, long-term | biosphere |  | direct - exhaust
Nitrogen oxides | 2.5534e-06 | biosphere3 | None | kilogram | air::non-urban air or from high stacks | biosphere |  | direct - exhaust
Nitrogen oxides | 2.3008e-06 | biosphere3 | None | kilogram | air::urban air close to ground | biosphere |  | direct - exhaust
PAH, polycyclic aromatic hydrocarbons | 9.0762e-10 | biosphere3 | None | kilogram | air::low population density, long-term | biosphere |  | direct - exhaust
PAH, polycyclic aromatic hydrocarbons | 2.2291e-10 | biosphere3 | None | kilogram | air::non-urban air or from high stacks | biosphere |  | direct - exhaust
PAH, polycyclic aromatic hydrocarbons | 1.3762e-10 | biosphere3 | None | kilogram | air::urban air close to ground | biosphere |  | direct - exhaust
Particulates, < 2.5 um | 6.008e-07 | biosphere3 | None | kilogram | air::low population density, long-term | biosphere |  | direct - exhaust
Particulates, < 2.5 um | 1.4755e-07 | biosphere3 | None | kilogram | air::non-urban air or from high stacks | biosphere |  | direct - exhaust
Particulates, < 2.5 um | 9.1101e-08 | biosphere3 | None | kilogram | air::urban air close to ground | biosphere |  | direct - exhaust
Pentane | 5.0654e-08 | biosphere3 | None | kilogram | air::low population density, long-term | biosphere |  | other
Pentane | 1.5382e-08 | biosphere3 | None | kilogram | air::non-urban air or from high stacks | biosphere |  | other
Pentane | 8.3874e-08 | biosphere3 | None | kilogram | air::urban air close to ground | biosphere |  | other
Propane | 1.6117e-08 | biosphere3 | None | kilogram | air::low population density, long-term | biosphere |  | other
Propane | 4.8942e-09 | biosphere3 | None | kilogram | air::non-urban air or from high stacks | biosphere |  | other
Propane | 2.6687e-08 | biosphere3 | None | kilogram | air::urban air close to ground | biosphere |  | other
Propene | 8.7493e-08 | biosphere3 | None | kilogram | air::low population density, long-term | biosphere |  | other
Propene | 2.6568e-08 | biosphere3 | None | kilogram | air::non-urban air or from high stacks | biosphere |  | other
Propene | 1.4487e-07 | biosphere3 | None | kilogram | air::urban air close to ground | biosphere |  | other
Selenium | 5.2196e-12 | biosphere3 | None | kilogram | air::low population density, long-term | biosphere |  | direct - exhaust
Selenium | 1.2819e-12 | biosphere3 | None | kilogram | air::non-urban air or from high stacks | biosphere |  | direct - exhaust
Selenium | 7.9147e-13 | biosphere3 | None | kilogram | air::urban air close to ground | biosphere |  | direct - exhaust
Styrene | 2.3024e-08 | biosphere3 | None | kilogram | air::low population density, long-term | biosphere |  | other
Styrene | 6.9917e-09 | biosphere3 | None | kilogram | air::non-urban air or from high stacks | biosphere |  | other
Styrene | 3.8125e-08 | biosphere3 | None | kilogram | air::urban air close to ground | biosphere |  | other
Sulfur dioxide | 7.3815e-07 | biosphere3 | None | kilogram | air | biosphere |  | direct - exhaust
Toluene | 2.5327e-07 | biosphere3 | None | kilogram | air::low population density, long-term | biosphere |  | other
Toluene | 7.6909e-08 | biosphere3 | None | kilogram | air::non-urban air or from high stacks | biosphere |  | other
Toluene | 4.1937e-07 | biosphere3 | None | kilogram | air::urban air close to ground | biosphere |  | other
Zinc | 5.6297e-08 | biosphere3 | None | kilogram | air::low population density, long-term | biosphere |  | direct - exhaust
Zinc | 1.3826e-08 | biosphere3 | None | kilogram | air::non-urban air or from high stacks | biosphere |  | direct - exhaust
Zinc | 8.5364e-09 | biosphere3 | None | kilogram | air::urban air close to ground | biosphere |  | direct - exhaust
m-Xylene | 1.2433e-07 | biosphere3 | None | kilogram | air::low population density, long-term | biosphere |  | other
m-Xylene | 3.7755e-08 | biosphere3 | None | kilogram | air::non-urban air or from high stacks | biosphere |  | other
m-Xylene | 2.0587e-07 | biosphere3 | None | kilogram | air::urban air close to ground | biosphere |  | other
maintenance, passenger car | 7.2405e-06 | carculator db | RER | unit |  | technosphere | passenger car maintenance | maintenance
market for brake wear emissions, passenger car | -7.1283e-06 | carculator db | GLO | kilogram |  | technosphere | brake wear emissions, passenger car | direct - non-exhaust
market for electric motor, electric passenger car | 0.00013813 | carculator db | GLO | kilogram |  | technosphere | electric motor, electric passenger car | powertrain
market for glider, passenger car | 0.006 | carculator db | GLO | kilogram |  | technosphere | glider, passenger car | glider
market for internal combustion engine, passenger car | 0.00099871 | carculator db | GLO | kilogram |  | technosphere | internal combustion engine, passenger car | powertrain
market for inverter, for electric passenger car | 4.275e-05 | carculator db | GLO | kilogram |  | technosphere | inverter, for electric passenger car | energy storage
market for power distribution unit, for electric passenger car | 1.9e-05 | carculator db | GLO | kilogram |  | technosphere | power distribution unit, for electric passenger car | energy storage
market for refrigerant R134a | 5.2e-06 | carculator db | GLO | kilogram |  | technosphere | refrigerant R134a | other
market for road | 0.00079838 | carculator db | GLO | meter-year |  | technosphere | road | road
market for road maintenance | 0.00129 | carculator db | RER | meter-year |  | technosphere | road maintenance | road
market for road wear emissions, passenger car | -1.5162e-05 | carculator db | GLO | kilogram |  | technosphere | road wear emissions, passenger car | road
market for tyre wear emissions, passenger car | -1.8194e-05 | carculator db | GLO | kilogram |  | technosphere | tyre wear emissions, passenger car | direct - non-exhaust
market for used Li-ion battery | -0.000115 | carculator db | GLO | kilogram |  | technosphere | used Li-ion battery | other
market for used powertrain from electric passenger car, manual dismantling | -0.00019988 | carculator db | GLO | kilogram |  | technosphere | used powertrain from electric passenger car, manual dismantling | EoL
noise, octave 1, day time, rural | 0.10225 | biosphere3 | None | joule | octave 1::day time::rural | biosphere |  | direct - exhaust
noise, octave 1, day time, suburban | 0.053483 | biosphere3 | None | joule | octave 1::day time::suburban | biosphere |  | direct - exhaust
noise, octave 1, day time, urban | 0.040328 | biosphere3 | None | joule | octave 1::day time::urban | biosphere |  | direct - exhaust
noise, octave 2, day time, rural | 0.0083627 | biosphere3 | None | joule | octave 2::day time::rural | biosphere |  | direct - exhaust
noise, octave 2, day time, suburban | 0.0046728 | biosphere3 | None | joule | octave 2::day time::suburban | biosphere |  | direct - exhaust
noise, octave 2, day time, urban | 0.0045529 | biosphere3 | None | joule | octave 2::day time::urban | biosphere |  | direct - exhaust
noise, octave 3, day time, rural | 0.010881 | biosphere3 | None | joule | octave 3::day time::rural | biosphere |  | direct - exhaust
noise, octave 3, day time, suburban | 0.0028768 | biosphere3 | None | joule | octave 3::day time::suburban | biosphere |  | direct - exhaust
noise, octave 3, day time, urban | 0.0055911 | biosphere3 | None | joule | octave 3::day time::urban | biosphere |  | direct - exhaust
noise, octave 4, day time, rural | 0.029748 | biosphere3 | None | joule | octave 4::day time::rural | biosphere |  | direct - exhaust
noise, octave 4, day time, suburban | 0.010989 | biosphere3 | None | joule | octave 4::day time::suburban | biosphere |  | direct - exhaust
noise, octave 4, day time, urban | 0.002927 | biosphere3 | None | joule | octave 4::day time::urban | biosphere |  | direct - exhaust
noise, octave 5, day time, rural | 0.075604 | biosphere3 | None | joule | octave 5::day time::rural | biosphere |  | direct - exhaust
noise, octave 5, day time, suburban | 0.070463 | biosphere3 | None | joule | octave 5::day time::suburban | biosphere |  | direct - exhaust
noise, octave 5, day time, urban | 0.047671 | biosphere3 | None | joule | octave 5::day time::urban | biosphere |  | direct - exhaust
noise, octave 6, day time, rural | 0.13514 | biosphere3 | None | joule | octave 6::day time::rural | biosphere |  | direct - exhaust
noise, octave 6, day time, suburban | 0.1377 | biosphere3 | None | joule | octave 6::day time::suburban | biosphere |  | direct - exhaust
noise, octave 6, day time, urban | 0.043447 | biosphere3 | None | joule | octave 6::day time::urban | biosphere |  | direct - exhaust
noise, octave 7, day time, rural | 0.024508 | biosphere3 | None | joule | octave 7::day time::rural | biosphere |  | direct - exhaust
noise, octave 7, day time, suburban | 0.0026777 | biosphere3 | None | joule | octave 7::day time::suburban | biosphere |  | direct - exhaust
noise, octave 7, day time, urban | 0.0026989 | biosphere3 | None | joule | octave 7::day time::urban | biosphere |  | direct - exhaust
noise, octave 8, day time, rural | 0.006734 | biosphere3 | None | joule | octave 8::day time::rural | biosphere |  | direct - exhaust
noise, octave 8, day time, suburban | 0.0069881 | biosphere3 | None | joule | octave 8::day time::suburban | biosphere |  | direct - exhaust
noise, octave 8, day time, urban | 0.0048638 | biosphere3 | None | joule | octave 8::day time::urban | biosphere |  | direct - exhaust
o-Xylene | 5.2956e-08 | biosphere3 | None | kilogram | air::low population density, long-term | biosphere |  | other
o-Xylene | 1.6081e-08 | biosphere3 | None | kilogram | air::non-urban air or from high stacks | biosphere |  | other
o-Xylene | 8.7687e-08 | biosphere3 | None | kilogram | air::urban air close to ground | biosphere |  | other
polyethylene production, high density, granulate | 0.00015017 | carculator db | RER | kilogram |  | technosphere | polyethylene, high density, granulate | energy storage
treatment of used glider, passenger car, shredding | -0.0052502 | carculator db | GLO | kilogram |  | technosphere | used glider, passenger car | other
treatment of used internal combustion engine, passenger car, shredding | -0.00099871 | carculator db | GLO | kilogram |  | technosphere | used internal combustion engine, passenger car | other
fuel supply for gasoline vehicles, 2040 | 0.036908 | carculator db | RER | kilogram |  | technosphere | fuel | energy chain
electricity market for energy storage production, 2040 | 0.00035053 | carculator db | CN | kilowatt hour |  | technosphere | electricity, low voltage, for energy storage production | energy storage
transport, passenger car, gasoline hybrid, Medium SUV, 2040, EURO-6d | 1 | carculator db | RER | kilometer |  | production | transport, passenger car, EURO-6d | other
market for transport, freight train | 0.0014329 | ecoinvent | Europe without Switzerland | ton kilometer |  | technosphere | transport, freight train | other
market for transport, freight, lorry >32 metric ton, EURO4 | 0.00071541 | ecoinvent | RER | ton kilometer |  | technosphere | transport, freight, lorry >32 metric ton, EURO4 | other
Activity | transport, passenger car, gasoline hybrid, Medium SUV, 2050, EURO-6d
location | RER
production amount | 1
reference product | transport, passenger car, EURO-6d
type | process
unit | kilometer
worksheet name | None
source | Sacchi, R., Bauer, C., Cox, B. and Mutel, C. (in review) carculator: an open-source tool for prospective environmental and economic life cycle assessment of vehicles. When, Where and How can battery-electric vehicles help reduce greenhouse gas emissions? Submitted to Renewable and Sustainable Energy Reviews.
description | Cradle-to-grave life cycle inventory of the transport activity using a passenger car over 1 km. carculator is a open-source parametrized truck model that produces life cycle inventories for any desired set of parameters value (lifetime, occupancy rate, power, battery size, fuel blend, etc.): to produce your own inventories, go to https://github.com/romainsacchi/carculator or contact carculator@psi.ch.
special remark
comment | Combustion engine power: 75 [kW]. Electric motor power: 25 [kW]. Power share from combustion engine: 75 [%]. Km over lifetime: 200000 [km]. Yearly mileage: 12000 [km/year]. Autonomy on a full tank/battery: 930 [km]. Tank-to-wheel efficiency: 30 [%]. Tank-to-wheel energy consumption: 1548 [kj/km]. Fuel tank capacity: 400 [kWh]. Mass of battery: 23 [kg]. Curb mass (excl. driver and cargo): 1346 [kg]. Driving mass (incl. driver and cargo): 1486 [kg].
Exchanges
name | amount | database | location | unit | categories | type | reference product | tag
1-Pentene | 2.3024e-09 | biosphere3 | None | kilogram | air::low population density, long-term | biosphere |  | other
1-Pentene | 6.9917e-10 | biosphere3 | None | kilogram | air::non-urban air or from high stacks | biosphere |  | other
1-Pentene | 3.8125e-09 | biosphere3 | None | kilogram | air::urban air close to ground | biosphere |  | other
Acetaldehyde | 1.842e-08 | biosphere3 | None | kilogram | air::low population density, long-term | biosphere |  | other
Acetaldehyde | 5.5934e-09 | biosphere3 | None | kilogram | air::non-urban air or from high stacks | biosphere |  | other
Acetaldehyde | 3.05e-08 | biosphere3 | None | kilogram | air::urban air close to ground | biosphere |  | other
Acetone | 1.3815e-08 | biosphere3 | None | kilogram | air::low population density, long-term | biosphere |  | other
Acetone | 4.195e-09 | biosphere3 | None | kilogram | air::non-urban air or from high stacks | biosphere |  | other
Acetone | 2.2875e-08 | biosphere3 | None | kilogram | air::urban air close to ground | biosphere |  | other
Acrolein | 4.6049e-09 | biosphere3 | None | kilogram | air::low population density, long-term | biosphere |  | other
Acrolein | 1.3983e-09 | biosphere3 | None | kilogram | air::non-urban air or from high stacks | biosphere |  | other
Acrolein | 7.625e-09 | biosphere3 | None | kilogram | air::urban air close to ground | biosphere |  | other
Ammonia | 9.0593e-06 | biosphere3 | None | kilogram | air::low population density, long-term | biosphere |  | direct - exhaust
Ammonia | 2.2249e-06 | biosphere3 | None | kilogram | air::non-urban air or from high stacks | biosphere |  | direct - exhaust
Ammonia | 1.3737e-06 | biosphere3 | None | kilogram | air::urban air close to ground | biosphere |  | direct - exhaust
Arsenic | 7.8239e-12 | biosphere3 | None | kilogram | air::low population density, long-term | biosphere |  | other
Arsenic | 1.9215e-12 | biosphere3 | None | kilogram | air::non-urban air or from high stacks | biosphere |  | other
Arsenic | 1.1864e-12 | biosphere3 | None | kilogram | air::urban air close to ground | biosphere |  | other
Battery BoP | 5.175e-05 | carculator db | GLO | kilogram |  | technosphere | Battery BoP | energy storage
Battery cell, NMC-622 | 6.325e-05 | carculator db | GLO | kilogram |  | technosphere | Battery cell | energy storage
Benzaldehyde | 4.6049e-09 | biosphere3 | None | kilogram | air::low population density, long-term | biosphere |  | other
Benzaldehyde | 1.3983e-09 | biosphere3 | None | kilogram | air::non-urban air or from high stacks | biosphere |  | other
Benzaldehyde | 7.625e-09 | biosphere3 | None | kilogram | air::urban air close to ground | biosphere |  | other
Benzene | 3.2581e-08 | biosphere3 | None | kilogram | air::low population density, long-term | biosphere |  | direct - exhaust
Benzene | 9.0715e-09 | biosphere3 | None | kilogram | air::non-urban air or from high stacks | biosphere |  | direct - exhaust
Benzene | 2.3488e-07 | biosphere3 | None | kilogram | air::urban air close to ground | biosphere |  | direct - exhaust
Butane | 1.1973e-07 | biosphere3 | None | kilogram | air::low population density, long-term | biosphere |  | other
Butane | 3.6357e-08 | biosphere3 | None | kilogram | air::non-urban air or from high stacks | biosphere |  | other
Butane | 1.9825e-07 | biosphere3 | None | kilogram | air::urban air close to ground | biosphere |  | other
Cadmium | 2.8148e-10 | biosphere3 | None | kilogram | air::low population density, long-term | biosphere |  | direct - exhaust
Cadmium | 6.9131e-11 | biosphere3 | None | kilogram | air::non-urban air or from high stacks | biosphere |  | direct - exhaust
Cadmium | 4.2682e-11 | biosphere3 | None | kilogram | air::urban air close to ground | biosphere |  | direct - exhaust
Carbon dioxide, fossil | 0.11125 | biosphere3 | None | kilogram | air | biosphere |  | direct - exhaust
Carbon dioxide, non-fossil | 0.0028936 | biosphere3 | None | kilogram | air | biosphere |  | direct - exhaust
Carbon monoxide, fossil | 0.00019818 | biosphere3 | None | kilogram | air::low population density, long-term | biosphere |  | direct - exhaust
Carbon monoxide, fossil | 4.8672e-05 | biosphere3 | None | kilogram | air::non-urban air or from high stacks | biosphere |  | direct - exhaust
Carbon monoxide, fossil | 5.0906e-05 | biosphere3 | None | kilogram | air::urban air close to ground | biosphere |  | direct - exhaust
Chromium | 4.1668e-10 | biosphere3 | None | kilogram | air::low population density, long-term | biosphere |  | direct - exhaust
Chromium | 1.0234e-10 | biosphere3 | None | kilogram | air::non-urban air or from high stacks | biosphere |  | direct - exhaust
Chromium | 6.3183e-11 | biosphere3 | None | kilogram | air::urban air close to ground | biosphere |  | direct - exhaust
Chromium VI | 8.3448e-13 | biosphere3 | None | kilogram | air::low population density, long-term | biosphere |  | direct - exhaust
Chromium VI | 2.0494e-13 | biosphere3 | None | kilogram | air::non-urban air or from high stacks | biosphere |  | direct - exhaust
Chromium VI | 1.2653e-13 | biosphere3 | None | kilogram | air::urban air close to ground | biosphere |  | direct - exhaust
Copper | 1.0949e-09 | biosphere3 | None | kilogram | air::low population density, long-term | biosphere |  | energy storage
Copper | 2.689e-10 | biosphere3 | None | kilogram | air::non-urban air or from high stacks | biosphere |  | energy storage
Copper | 1.6602e-10 | biosphere3 | None | kilogram | air::urban air close to ground | biosphere |  | energy storage
Cyclohexane | 2.5327e-08 | biosphere3 | None | kilogram | air::low population density, long-term | biosphere |  | other
Cyclohexane | 7.6909e-09 | biosphere3 | None | kilogram | air::non-urban air or from high stacks | biosphere |  | other
Cyclohexane | 4.1937e-08 | biosphere3 | None | kilogram | air::urban air close to ground | biosphere |  | other
Dinitrogen monoxide | 1.4136e-07 | biosphere3 | None | kilogram | air::low population density, long-term | biosphere |  | direct - exhaust
Dinitrogen monoxide | 3.4718e-08 | biosphere3 | None | kilogram | air::non-urban air or from high stacks | biosphere |  | direct - exhaust
Dinitrogen monoxide | 2.1435e-08 | biosphere3 | None | kilogram | air::urban air close to ground | biosphere |  | direct - exhaust
Ethane | 7.3678e-08 | biosphere3 | None | kilogram | air::low population density, long-term | biosphere |  | other
Ethane | 2.2374e-08 | biosphere3 | None | kilogram | air::non-urban air or from high stacks | biosphere |  | other
Ethane | 1.22e-07 | biosphere3 | None | kilogram | air::urban air close to ground | biosphere |  | other
Ethane, 1,1,1,2-tetrafluoro-, HFC-134a | 3e-06 | biosphere3 | None | kilogram | air | biosphere |  | other
Ethene | 1.6808e-07 | biosphere3 | None | kilogram | air::low population density, long-term | biosphere |  | other
Ethene | 5.1039e-08 | biosphere3 | None | kilogram | air::non-urban air or from high stacks | biosphere |  | other
Ethene | 2.7831e-07 | biosphere3 | None | kilogram | air::urban air close to ground | biosphere |  | other
Formaldehyde | 3.9141e-08 | biosphere3 | None | kilogram | air::low population density, long-term | biosphere |  | other
Formaldehyde | 1.1886e-08 | biosphere3 | None | kilogram | air::non-urban air or from high stacks | biosphere |  | other
Formaldehyde | 6.4812e-08 | biosphere3 | None | kilogram | air::urban air close to ground | biosphere |  | other
Glider lightweighting | 0.0009 | carculator db | GLO | kilogram |  | technosphere | glider lightweighting | glider
Heptane | 1.6117e-08 | biosphere3 | None | kilogram | air::low population density, long-term | biosphere |  | other
Heptane | 4.8942e-09 | biosphere3 | None | kilogram | air::non-urban air or from high stacks | biosphere |  | other
Heptane | 2.6687e-08 | biosphere3 | None | kilogram | air::urban air close to ground | biosphere |  | other
Hexane | 3.6839e-08 | biosphere3 | None | kilogram | air::low population density, long-term | biosphere |  | other
Hexane | 1.1187e-08 | biosphere3 | None | kilogram | air::non-urban air or from high stacks | biosphere |  | other
Hexane | 6.1e-08 | biosphere3 | None | kilogram | air::urban air close to ground | biosphere |  | other
Hydrocarbons, chlorinated | 3.3918e-06 | biosphere3 | None | kilogram | air::low population density, long-term | biosphere |  | other
Hydrocarbons, chlorinated | 9.6672e-07 | biosphere3 | None | kilogram | air::non-urban air or from high stacks | biosphere |  | other
Hydrocarbons, chlorinated | 4.1604e-06 | biosphere3 | None | kilogram | air::urban air close to ground | biosphere |  | other
Lead | 2.6374e-08 | biosphere3 | None | kilogram | air::low population density, long-term | biosphere |  | direct - exhaust
Lead | 6.4774e-09 | biosphere3 | None | kilogram | air::non-urban air or from high stacks | biosphere |  | direct - exhaust
Lead | 4.0779e-09 | biosphere3 | None | kilogram | air::urban air close to ground | biosphere |  | direct - exhaust
Mercury | 2.2718e-10 | biosphere3 | None | kilogram | air::low population density, long-term | biosphere |  | direct - exhaust
Mercury | 5.5795e-11 | biosphere3 | None | kilogram | air::non-urban air or from high stacks | biosphere |  | direct - exhaust
Mercury | 3.4448e-11 | biosphere3 | None | kilogram | air::urban air close to ground | biosphere |  | direct - exhaust
Methane, fossil | 1.0894e-06 | biosphere3 | None | kilogram | air::low population density, long-term | biosphere |  | direct - exhaust
Methane, fossil | 2.6755e-07 | biosphere3 | None | kilogram | air::non-urban air or from high stacks | biosphere |  | direct - exhaust
Methane, fossil | 3.4792e-07 | biosphere3 | None | kilogram | air::urban air close to ground | biosphere |  | direct - exhaust
Methyl ethyl ketone | 2.3024e-09 | biosphere3 | None | kilogram | air::low population density, long-term | biosphere |  | other
Methyl ethyl ketone | 6.9917e-10 | biosphere3 | None | kilogram | air::non-urban air or from high stacks | biosphere |  | other
Methyl ethyl ketone | 3.8125e-09 | biosphere3 | None | kilogram | air::urban air close to ground | biosphere |  | other
NMVOC, non-methane volatile organic compounds, unspecified origin | 1.1696e-06 | biosphere3 | None | kilogram | air::low population density, long-term | biosphere |  | direct - exhaust
NMVOC, non-methane volatile organic compounds, unspecified origin | 3.5518e-07 | biosphere3 | None | kilogram | air::non-urban air or from high stacks | biosphere |  | direct - exhaust
NMVOC, non-methane volatile organic compounds, unspecified origin | 1.9367e-06 | biosphere3 | None | kilogram | air::urban air close to ground | biosphere |  | direct - exhaust
Nickel | 3.3911e-10 | biosphere3 | None | kilogram | air::low population density, long-term | biosphere |  | direct - exhaust
Nickel | 8.3284e-11 | biosphere3 | None | kilogram | air::non-urban air or from high stacks | biosphere |  | direct - exhaust
Nickel | 5.142e-11 | biosphere3 | None | kilogram | air::urban air close to ground | biosphere |  | direct - exhaust
Nitrogen oxides | 1.0397e-05 | biosphere3 | None | kilogram | air::low population density, long-term | biosphere |  | direct - exhaust
Nitrogen oxides | 2.5534e-06 | biosphere3 | None | kilogram | air::non-urban air or from high stacks | biosphere |  | direct - exhaust
Nitrogen oxides | 2.3008e-06 | biosphere3 | None | kilogram | air::urban air close to ground | biosphere |  | direct - exhaust
PAH, polycyclic aromatic hydrocarbons | 9.0762e-10 | biosphere3 | None | kilogram | air::low population density, long-term | biosphere |  | direct - exhaust
PAH, polycyclic aromatic hydrocarbons | 2.2291e-10 | biosphere3 | None | kilogram | air::non-urban air or from high stacks | biosphere |  | direct - exhaust
PAH, polycyclic aromatic hydrocarbons | 1.3762e-10 | biosphere3 | None | kilogram | air::urban air close to ground | biosphere |  | direct - exhaust
Particulates, < 2.5 um | 6.008e-07 | biosphere3 | None | kilogram | air::low population density, long-term | biosphere |  | direct - exhaust
Particulates, < 2.5 um | 1.4755e-07 | biosphere3 | None | kilogram | air::non-urban air or from high stacks | biosphere |  | direct - exhaust
Particulates, < 2.5 um | 9.1101e-08 | biosphere3 | None | kilogram | air::urban air close to ground | biosphere |  | direct - exhaust
Pentane | 5.0654e-08 | biosphere3 | None | kilogram | air::low population density, long-term | biosphere |  | other
Pentane | 1.5382e-08 | biosphere3 | None | kilogram | air::non-urban air or from high stacks | biosphere |  | other
Pentane | 8.3874e-08 | biosphere3 | None | kilogram | air::urban air close to ground | biosphere |  | other
Propane | 1.6117e-08 | biosphere3 | None | kilogram | air::low population density, long-term | biosphere |  | other
Propane | 4.8942e-09 | biosphere3 | None | kilogram | air::non-urban air or from high stacks | biosphere |  | other
Propane | 2.6687e-08 | biosphere3 | None | kilogram | air::urban air close to ground | biosphere |  | other
Propene | 8.7493e-08 | biosphere3 | None | kilogram | air::low population density, long-term | biosphere |  | other
Propene | 2.6568e-08 | biosphere3 | None | kilogram | air::non-urban air or from high stacks | biosphere |  | other
Propene | 1.4487e-07 | biosphere3 | None | kilogram | air::urban air close to ground | biosphere |  | other
Selenium | 5.2196e-12 | biosphere3 | None | kilogram | air::low population density, long-term | biosphere |  | direct - exhaust
Selenium | 1.2819e-12 | biosphere3 | None | kilogram | air::non-urban air or from high stacks | biosphere |  | direct - exhaust
Selenium | 7.9147e-13 | biosphere3 | None | kilogram | air::urban air close to ground | biosphere |  | direct - exhaust
Styrene | 2.3024e-08 | biosphere3 | None | kilogram | air::low population density, long-term | biosphere |  | other
Styrene | 6.9917e-09 | biosphere3 | None | kilogram | air::non-urban air or from high stacks | biosphere |  | other
Styrene | 3.8125e-08 | biosphere3 | None | kilogram | air::urban air close to ground | biosphere |  | other
Sulfur dioxide | 7.3815e-07 | biosphere3 | None | kilogram | air | biosphere |  | direct - exhaust
Toluene | 2.5327e-07 | biosphere3 | None | kilogram | air::low population density, long-term | biosphere |  | other
Toluene | 7.6909e-08 | biosphere3 | None | kilogram | air::non-urban air or from high stacks | biosphere |  | other
Toluene | 4.1937e-07 | biosphere3 | None | kilogram | air::urban air close to ground | biosphere |  | other
Zinc | 5.6297e-08 | biosphere3 | None | kilogram | air::low population density, long-term | biosphere |  | direct - exhaust
Zinc | 1.3826e-08 | biosphere3 | None | kilogram | air::non-urban air or from high stacks | biosphere |  | direct - exhaust
Zinc | 8.5364e-09 | biosphere3 | None | kilogram | air::urban air close to ground | biosphere |  | direct - exhaust
m-Xylene | 1.2433e-07 | biosphere3 | None | kilogram | air::low population density, long-term | biosphere |  | other
m-Xylene | 3.7755e-08 | biosphere3 | None | kilogram | air::non-urban air or from high stacks | biosphere |  | other
m-Xylene | 2.0587e-07 | biosphere3 | None | kilogram | air::urban air close to ground | biosphere |  | other
maintenance, passenger car | 7.2405e-06 | carculator db | RER | unit |  | technosphere | passenger car maintenance | maintenance
market for brake wear emissions, passenger car | -7.1283e-06 | carculator db | GLO | kilogram |  | technosphere | brake wear emissions, passenger car | direct - non-exhaust
market for electric motor, electric passenger car | 0.00013813 | carculator db | GLO | kilogram |  | technosphere | electric motor, electric passenger car | powertrain
market for glider, passenger car | 0.006 | carculator db | GLO | kilogram |  | technosphere | glider, passenger car | glider
market for internal combustion engine, passenger car | 0.00099871 | carculator db | GLO | kilogram |  | technosphere | internal combustion engine, passenger car | powertrain
market for inverter, for electric passenger car | 4.275e-05 | carculator db | GLO | kilogram |  | technosphere | inverter, for electric passenger car | energy storage
market for power distribution unit, for electric passenger car | 1.9e-05 | carculator db | GLO | kilogram |  | technosphere | power distribution unit, for electric passenger car | energy storage
market for refrigerant R134a | 5.2e-06 | carculator db | GLO | kilogram |  | technosphere | refrigerant R134a | other
market for road | 0.00079838 | carculator db | GLO | meter-year |  | technosphere | road | road
market for road maintenance | 0.00129 | carculator db | RER | meter-year |  | technosphere | road maintenance | road
market for road wear emissions, passenger car | -1.5162e-05 | carculator db | GLO | kilogram |  | technosphere | road wear emissions, passenger car | road
market for tyre wear emissions, passenger car | -1.8194e-05 | carculator db | GLO | kilogram |  | technosphere | tyre wear emissions, passenger car | direct - non-exhaust
market for used Li-ion battery | -0.000115 | carculator db | GLO | kilogram |  | technosphere | used Li-ion battery | other
market for used powertrain from electric passenger car, manual dismantling | -0.00019988 | carculator db | GLO | kilogram |  | technosphere | used powertrain from electric passenger car, manual dismantling | EoL
noise, octave 1, day time, rural | 0.10225 | biosphere3 | None | joule | octave 1::day time::rural | biosphere |  | direct - exhaust
noise, octave 1, day time, suburban | 0.053483 | biosphere3 | None | joule | octave 1::day time::suburban | biosphere |  | direct - exhaust
noise, octave 1, day time, urban | 0.040328 | biosphere3 | None | joule | octave 1::day time::urban | biosphere |  | direct - exhaust
noise, octave 2, day time, rural | 0.0083627 | biosphere3 | None | joule | octave 2::day time::rural | biosphere |  | direct - exhaust
noise, octave 2, day time, suburban | 0.0046728 | biosphere3 | None | joule | octave 2::day time::suburban | biosphere |  | direct - exhaust
noise, octave 2, day time, urban | 0.0045529 | biosphere3 | None | joule | octave 2::day time::urban | biosphere |  | direct - exhaust
noise, octave 3, day time, rural | 0.010881 | biosphere3 | None | joule | octave 3::day time::rural | biosphere |  | direct - exhaust
noise, octave 3, day time, suburban | 0.0028768 | biosphere3 | None | joule | octave 3::day time::suburban | biosphere |  | direct - exhaust
noise, octave 3, day time, urban | 0.0055911 | biosphere3 | None | joule | octave 3::day time::urban | biosphere |  | direct - exhaust
noise, octave 4, day time, rural | 0.029748 | biosphere3 | None | joule | octave 4::day time::rural | biosphere |  | direct - exhaust
noise, octave 4, day time, suburban | 0.010989 | biosphere3 | None | joule | octave 4::day time::suburban | biosphere |  | direct - exhaust
noise, octave 4, day time, urban | 0.002927 | biosphere3 | None | joule | octave 4::day time::urban | biosphere |  | direct - exhaust
noise, octave 5, day time, rural | 0.075604 | biosphere3 | None | joule | octave 5::day time::rural | biosphere |  | direct - exhaust
noise, octave 5, day time, suburban | 0.070463 | biosphere3 | None | joule | octave 5::day time::suburban | biosphere |  | direct - exhaust
noise, octave 5, day time, urban | 0.047671 | biosphere3 | None | joule | octave 5::day time::urban | biosphere |  | direct - exhaust
noise, octave 6, day time, rural | 0.13514 | biosphere3 | None | joule | octave 6::day time::rural | biosphere |  | direct - exhaust
noise, octave 6, day time, suburban | 0.1377 | biosphere3 | None | joule | octave 6::day time::suburban | biosphere |  | direct - exhaust
noise, octave 6, day time, urban | 0.043447 | biosphere3 | None | joule | octave 6::day time::urban | biosphere |  | direct - exhaust
noise, octave 7, day time, rural | 0.024508 | biosphere3 | None | joule | octave 7::day time::rural | biosphere |  | direct - exhaust
noise, octave 7, day time, suburban | 0.0026777 | biosphere3 | None | joule | octave 7::day time::suburban | biosphere |  | direct - exhaust
noise, octave 7, day time, urban | 0.0026989 | biosphere3 | None | joule | octave 7::day time::urban | biosphere |  | direct - exhaust
noise, octave 8, day time, rural | 0.006734 | biosphere3 | None | joule | octave 8::day time::rural | biosphere |  | direct - exhaust
noise, octave 8, day time, suburban | 0.0069881 | biosphere3 | None | joule | octave 8::day time::suburban | biosphere |  | direct - exhaust
noise, octave 8, day time, urban | 0.0048638 | biosphere3 | None | joule | octave 8::day time::urban | biosphere |  | direct - exhaust
o-Xylene | 5.2956e-08 | biosphere3 | None | kilogram | air::low population density, long-term | biosphere |  | other
o-Xylene | 1.6081e-08 | biosphere3 | None | kilogram | air::non-urban air or from high stacks | biosphere |  | other
o-Xylene | 8.7687e-08 | biosphere3 | None | kilogram | air::urban air close to ground | biosphere |  | other
polyethylene production, high density, granulate | 0.00015017 | carculator db | RER | kilogram |  | technosphere | polyethylene, high density, granulate | energy storage
treatment of used glider, passenger car, shredding | -0.0052502 | carculator db | GLO | kilogram |  | technosphere | used glider, passenger car | other
treatment of used internal combustion engine, passenger car, shredding | -0.00099871 | carculator db | GLO | kilogram |  | technosphere | used internal combustion engine, passenger car | other
fuel supply for gasoline vehicles, 2050 | 0.036908 | carculator db | RER | kilogram |  | technosphere | fuel | energy chain
electricity market for energy storage production, 2050 | 0.00035053 | carculator db | CN | kilowatt hour |  | technosphere | electricity, low voltage, for energy storage production | energy storage
transport, passenger car, gasoline hybrid, Medium SUV, 2050, EURO-6d | 1 | carculator db | RER | kilometer |  | production | transport, passenger car, EURO-6d | other
market for transport, freight train | 0.0014329 | ecoinvent | Europe without Switzerland | ton kilometer |  | technosphere | transport, freight train | other
market for transport, freight, lorry >32 metric ton, EURO4 | 0.00071541 | ecoinvent | RER | ton kilometer |  | technosphere | transport, freight, lorry >32 metric ton, EURO4 | other
Activity | transport, passenger car, diesel, Medium SUV, 2000, EURO-2
location | RER
production amount | 1
reference product | transport, passenger car, EURO-2
type | process
unit | kilometer
worksheet name | None
source | Sacchi, R., Bauer, C., Cox, B. and Mutel, C. (in review) carculator: an open-source tool for prospective environmental and economic life cycle assessment of vehicles. When, Where and How can battery-electric vehicles help reduce greenhouse gas emissions? Submitted to Renewable and Sustainable Energy Reviews.
description | Cradle-to-grave life cycle inventory of the transport activity using a passenger car over 1 km. carculator is a open-source parametrized truck model that produces life cycle inventories for any desired set of parameters value (lifetime, occupancy rate, power, battery size, fuel blend, etc.): to produce your own inventories, go to https://github.com/romainsacchi/carculator or contact carculator@psi.ch.
special remark
comment | Combustion engine power: 110 [kW]. Power share from combustion engine: 100 [%]. Km over lifetime: 200000 [km]. Yearly mileage: 12000 [km/year]. Autonomy on a full tank/battery: 934 [km]. Tank-to-wheel efficiency: 18 [%]. Tank-to-wheel energy consumption: 2840 [kj/km]. Fuel tank capacity: 737 [kWh]. Curb mass (excl. driver and cargo): 1470 [kg]. Driving mass (incl. driver and cargo): 1610 [kg].
Exchanges
name | amount | database | location | unit | categories | type | reference product | tag
Acetaldehyde | 1.3394e-06 | biosphere3 | None | kilogram | air::low population density, long-term | biosphere |  | other
Acetaldehyde | 4.1764e-07 | biosphere3 | None | kilogram | air::non-urban air or from high stacks | biosphere |  | other
Acetaldehyde | 3.4982e-07 | biosphere3 | None | kilogram | air::urban air close to ground | biosphere |  | other
Acetone | 6.0862e-07 | biosphere3 | None | kilogram | air::low population density, long-term | biosphere |  | other
Acetone | 1.8978e-07 | biosphere3 | None | kilogram | air::non-urban air or from high stacks | biosphere |  | other
Acetone | 1.5896e-07 | biosphere3 | None | kilogram | air::urban air close to ground | biosphere |  | other
Acrolein | 7.411e-07 | biosphere3 | None | kilogram | air::low population density, long-term | biosphere |  | other
Acrolein | 2.3109e-07 | biosphere3 | None | kilogram | air::non-urban air or from high stacks | biosphere |  | other
Acrolein | 1.9356e-07 | biosphere3 | None | kilogram | air::urban air close to ground | biosphere |  | other
Ammonia | 9.4192e-07 | biosphere3 | None | kilogram | air::low population density, long-term | biosphere |  | direct - exhaust
Ammonia | 2.9371e-07 | biosphere3 | None | kilogram | air::non-urban air or from high stacks | biosphere |  | direct - exhaust
Ammonia | 1.8433e-07 | biosphere3 | None | kilogram | air::urban air close to ground | biosphere |  | direct - exhaust
Arsenic | 4.3894e-12 | biosphere3 | None | kilogram | air::low population density, long-term | biosphere |  | other
Arsenic | 1.3687e-12 | biosphere3 | None | kilogram | air::non-urban air or from high stacks | biosphere |  | other
Arsenic | 8.5897e-13 | biosphere3 | None | kilogram | air::urban air close to ground | biosphere |  | other
Benzaldehyde | 1.7803e-07 | biosphere3 | None | kilogram | air::low population density, long-term | biosphere |  | other
Benzaldehyde | 5.5513e-08 | biosphere3 | None | kilogram | air::non-urban air or from high stacks | biosphere |  | other
Benzaldehyde | 4.6498e-08 | biosphere3 | None | kilogram | air::urban air close to ground | biosphere |  | other
Benzene | 3.6391e-07 | biosphere3 | None | kilogram | air::low population density, long-term | biosphere |  | direct - exhaust
Benzene | 1.1347e-07 | biosphere3 | None | kilogram | air::non-urban air or from high stacks | biosphere |  | direct - exhaust
Benzene | 8.7465e-08 | biosphere3 | None | kilogram | air::urban air close to ground | biosphere |  | direct - exhaust
Butane | 2.2771e-08 | biosphere3 | None | kilogram | air::low population density, long-term | biosphere |  | other
Butane | 7.1005e-09 | biosphere3 | None | kilogram | air::non-urban air or from high stacks | biosphere |  | other
Butane | 5.9474e-09 | biosphere3 | None | kilogram | air::urban air close to ground | biosphere |  | other
Cadmium | 3.8054e-10 | biosphere3 | None | kilogram | air::low population density, long-term | biosphere |  | direct - exhaust
Cadmium | 1.1866e-10 | biosphere3 | None | kilogram | air::non-urban air or from high stacks | biosphere |  | direct - exhaust
Cadmium | 7.4469e-11 | biosphere3 | None | kilogram | air::urban air close to ground | biosphere |  | direct - exhaust
Carbon dioxide, fossil | 0.20805 | biosphere3 | None | kilogram | air | biosphere |  | direct - exhaust
Carbon monoxide, fossil | 8.6951e-05 | biosphere3 | None | kilogram | air::low population density, long-term | biosphere |  | direct - exhaust
Carbon monoxide, fossil | 2.7113e-05 | biosphere3 | None | kilogram | air::non-urban air or from high stacks | biosphere |  | direct - exhaust
Carbon monoxide, fossil | 2.455e-05 | biosphere3 | None | kilogram | air::urban air close to ground | biosphere |  | direct - exhaust
Chromium | 1.3149e-09 | biosphere3 | None | kilogram | air::low population density, long-term | biosphere |  | direct - exhaust
Chromium | 4.1001e-10 | biosphere3 | None | kilogram | air::non-urban air or from high stacks | biosphere |  | direct - exhaust
Chromium | 2.5732e-10 | biosphere3 | None | kilogram | air::urban air close to ground | biosphere |  | direct - exhaust
Chromium VI | 2.6374e-12 | biosphere3 | None | kilogram | air::low population density, long-term | biosphere |  | direct - exhaust
Chromium VI | 8.2237e-13 | biosphere3 | None | kilogram | air::non-urban air or from high stacks | biosphere |  | direct - exhaust
Chromium VI | 5.1612e-13 | biosphere3 | None | kilogram | air::urban air close to ground | biosphere |  | direct - exhaust
Copper | 9.2874e-10 | biosphere3 | None | kilogram | air::low population density, long-term | biosphere |  | energy storage
Copper | 2.8959e-10 | biosphere3 | None | kilogram | air::non-urban air or from high stacks | biosphere |  | energy storage
Copper | 1.8175e-10 | biosphere3 | None | kilogram | air::urban air close to ground | biosphere |  | energy storage
Cyclohexane | 1.3456e-07 | biosphere3 | None | kilogram | air::low population density, long-term | biosphere |  | other
Cyclohexane | 4.1957e-08 | biosphere3 | None | kilogram | air::non-urban air or from high stacks | biosphere |  | other
Cyclohexane | 3.5144e-08 | biosphere3 | None | kilogram | air::urban air close to ground | biosphere |  | other
Dinitrogen monoxide | 5.6173e-06 | biosphere3 | None | kilogram | air::low population density, long-term | biosphere |  | direct - exhaust
Dinitrogen monoxide | 1.7515e-06 | biosphere3 | None | kilogram | air::non-urban air or from high stacks | biosphere |  | direct - exhaust
Dinitrogen monoxide | 1.0993e-06 | biosphere3 | None | kilogram | air::urban air close to ground | biosphere |  | direct - exhaust
Ethane | 6.8314e-08 | biosphere3 | None | kilogram | air::low population density, long-term | biosphere |  | other
Ethane | 2.1301e-08 | biosphere3 | None | kilogram | air::non-urban air or from high stacks | biosphere |  | other
Ethane | 1.7842e-08 | biosphere3 | None | kilogram | air::urban air close to ground | biosphere |  | other
Ethane, 1,1,1,2-tetrafluoro-, HFC-134a | 3.75e-06 | biosphere3 | None | kilogram | air | biosphere |  | other
Ethene | 2.2709e-06 | biosphere3 | None | kilogram | air::low population density, long-term | biosphere |  | other
Ethene | 7.0811e-07 | biosphere3 | None | kilogram | air::non-urban air or from high stacks | biosphere |  | other
Ethene | 5.9312e-07 | biosphere3 | None | kilogram | air::urban air close to ground | biosphere |  | other
Formaldehyde | 2.4842e-06 | biosphere3 | None | kilogram | air::low population density, long-term | biosphere |  | other
Formaldehyde | 7.746e-07 | biosphere3 | None | kilogram | air::non-urban air or from high stacks | biosphere |  | other
Formaldehyde | 6.4881e-07 | biosphere3 | None | kilogram | air::urban air close to ground | biosphere |  | other
Glider lightweighting | 0.0006 | carculator db | GLO | kilogram |  | technosphere | glider lightweighting | glider
Heptane | 4.1403e-08 | biosphere3 | None | kilogram | air::low population density, long-term | biosphere |  | other
Heptane | 1.291e-08 | biosphere3 | None | kilogram | air::non-urban air or from high stacks | biosphere |  | other
Heptane | 1.0814e-08 | biosphere3 | None | kilogram | air::urban air close to ground | biosphere |  | other
Hydrocarbons, chlorinated | 2.1791e-05 | biosphere3 | None | kilogram | air::low population density, long-term | biosphere |  | other
Hydrocarbons, chlorinated | 6.7947e-06 | biosphere3 | None | kilogram | air::non-urban air or from high stacks | biosphere |  | other
Hydrocarbons, chlorinated | 5.6533e-06 | biosphere3 | None | kilogram | air::urban air close to ground | biosphere |  | other
Mercury | 2.3171e-10 | biosphere3 | None | kilogram | air::low population density, long-term | biosphere |  | direct - exhaust
Mercury | 7.2252e-11 | biosphere3 | None | kilogram | air::non-urban air or from high stacks | biosphere |  | direct - exhaust
Mercury | 4.5345e-11 | biosphere3 | None | kilogram | air::urban air close to ground | biosphere |  | direct - exhaust
Methane, fossil | 1.0895e-06 | biosphere3 | None | kilogram | air::low population density, long-term | biosphere |  | direct - exhaust
Methane, fossil | 3.3974e-07 | biosphere3 | None | kilogram | air::non-urban air or from high stacks | biosphere |  | direct - exhaust
Methane, fossil | 2.4655e-07 | biosphere3 | None | kilogram | air::urban air close to ground | biosphere |  | direct - exhaust
Methyl ethyl ketone | 2.4842e-07 | biosphere3 | None | kilogram | air::low population density, long-term | biosphere |  | other
Methyl ethyl ketone | 7.746e-08 | biosphere3 | None | kilogram | air::non-urban air or from high stacks | biosphere |  | other
Methyl ethyl ketone | 6.4881e-08 | biosphere3 | None | kilogram | air::urban air close to ground | biosphere |  | other
NMVOC, non-methane volatile organic compounds, unspecified origin | 1.1386e-05 | biosphere3 | None | kilogram | air::low population density, long-term | biosphere |  | direct - exhaust
NMVOC, non-methane volatile organic compounds, unspecified origin | 3.5502e-06 | biosphere3 | None | kilogram | air::non-urban air or from high stacks | biosphere |  | direct - exhaust
NMVOC, non-methane volatile organic compounds, unspecified origin | 2.9737e-06 | biosphere3 | None | kilogram | air::urban air close to ground | biosphere |  | direct - exhaust
Nickel | 3.8619e-10 | biosphere3 | None | kilogram | air::low population density, long-term | biosphere |  | direct - exhaust
Nickel | 1.2042e-10 | biosphere3 | None | kilogram | air::non-urban air or from high stacks | biosphere |  | direct - exhaust
Nickel | 7.5575e-11 | biosphere3 | None | kilogram | air::urban air close to ground | biosphere |  | direct - exhaust
Nitrogen oxides | 0.00047637 | biosphere3 | None | kilogram | air::low population density, long-term | biosphere |  | direct - exhaust
Nitrogen oxides | 0.00014854 | biosphere3 | None | kilogram | air::non-urban air or from high stacks | biosphere |  | direct - exhaust
Nitrogen oxides | 9.4019e-05 | biosphere3 | None | kilogram | air::urban air close to ground | biosphere |  | direct - exhaust
PAH, polycyclic aromatic hydrocarbons | 2.4867e-09 | biosphere3 | None | kilogram | air::low population density, long-term | biosphere |  | direct - exhaust
PAH, polycyclic aromatic hydrocarbons | 7.7538e-10 | biosphere3 | None | kilogram | air::non-urban air or from high stacks | biosphere |  | direct - exhaust
PAH, polycyclic aromatic hydrocarbons | 4.8662e-10 | biosphere3 | None | kilogram | air::urban air close to ground | biosphere |  | direct - exhaust
Particulates, < 2.5 um | 4.3245e-05 | biosphere3 | None | kilogram | air::low population density, long-term | biosphere |  | direct - exhaust
Particulates, < 2.5 um | 1.3485e-05 | biosphere3 | None | kilogram | air::non-urban air or from high stacks | biosphere |  | direct - exhaust
Particulates, < 2.5 um | 8.7052e-06 | biosphere3 | None | kilogram | air::urban air close to ground | biosphere |  | direct - exhaust
Pentane | 8.2806e-09 | biosphere3 | None | kilogram | air::low population density, long-term | biosphere |  | other
Pentane | 2.582e-09 | biosphere3 | None | kilogram | air::non-urban air or from high stacks | biosphere |  | other
Pentane | 2.1627e-09 | biosphere3 | None | kilogram | air::urban air close to ground | biosphere |  | other
Propane | 2.2771e-08 | biosphere3 | None | kilogram | air::low population density, long-term | biosphere |  | other
Propane | 7.1005e-09 | biosphere3 | None | kilogram | air::non-urban air or from high stacks | biosphere |  | other
Propane | 5.9474e-09 | biosphere3 | None | kilogram | air::urban air close to ground | biosphere |  | other
Propene | 7.4525e-07 | biosphere3 | None | kilogram | air::low population density, long-term | biosphere |  | other
Propene | 2.3238e-07 | biosphere3 | None | kilogram | air::non-urban air or from high stacks | biosphere |  | other
Propene | 1.9464e-07 | biosphere3 | None | kilogram | air::urban air close to ground | biosphere |  | other
Selenium | 4.3894e-12 | biosphere3 | None | kilogram | air::low population density, long-term | biosphere |  | direct - exhaust
Selenium | 1.3687e-12 | biosphere3 | None | kilogram | air::non-urban air or from high stacks | biosphere |  | direct - exhaust
Selenium | 8.5897e-13 | biosphere3 | None | kilogram | air::urban air close to ground | biosphere |  | direct - exhaust
Styrene | 7.6595e-08 | biosphere3 | None | kilogram | air::low population density, long-term | biosphere |  | other
Styrene | 2.3883e-08 | biosphere3 | None | kilogram | air::non-urban air or from high stacks | biosphere |  | other
Styrene | 2.0005e-08 | biosphere3 | None | kilogram | air::urban air close to ground | biosphere |  | other
Sulfur dioxide | 4.6233e-05 | biosphere3 | None | kilogram | air | biosphere |  | direct - exhaust
Toluene | 1.4284e-07 | biosphere3 | None | kilogram | air::low population density, long-term | biosphere |  | other
Toluene | 4.4539e-08 | biosphere3 | None | kilogram | air::non-urban air or from high stacks | biosphere |  | other
Toluene | 3.7306e-08 | biosphere3 | None | kilogram | air::urban air close to ground | biosphere |  | other
Zinc | 7.6296e-08 | biosphere3 | None | kilogram | air::low population density, long-term | biosphere |  | direct - exhaust
Zinc | 2.379e-08 | biosphere3 | None | kilogram | air::non-urban air or from high stacks | biosphere |  | direct - exhaust
Zinc | 1.4931e-08 | biosphere3 | None | kilogram | air::urban air close to ground | biosphere |  | direct - exhaust
m-Xylene | 1.2628e-07 | biosphere3 | None | kilogram | air::low population density, long-term | biosphere |  | other
m-Xylene | 3.9375e-08 | biosphere3 | None | kilogram | air::non-urban air or from high stacks | biosphere |  | other
m-Xylene | 3.2981e-08 | biosphere3 | None | kilogram | air::urban air close to ground | biosphere |  | other
maintenance, passenger car | 7.9038e-06 | carculator db | RER | unit |  | technosphere | passenger car maintenance | maintenance
market for brake wear emissions, passenger car | -1.4582e-05 | carculator db | GLO | kilogram |  | technosphere | brake wear emissions, passenger car | direct - non-exhaust
market for glider, passenger car | 0.006 | carculator db | GLO | kilogram |  | technosphere | glider, passenger car | glider
market for internal combustion engine, passenger car | 0.0013642 | carculator db | GLO | kilogram |  | technosphere | internal combustion engine, passenger car | powertrain
market for refrigerant R134a | 6.5e-06 | carculator db | GLO | kilogram |  | technosphere | refrigerant R134a | other
market for road | 0.00086462 | carculator db | GLO | meter-year |  | technosphere | road | road
market for road maintenance | 0.00129 | carculator db | RER | meter-year |  | technosphere | road maintenance | road
market for road wear emissions, passenger car | -1.609e-05 | carculator db | GLO | kilogram |  | technosphere | road wear emissions, passenger car | road
market for tyre wear emissions, passenger car | -1.903e-05 | carculator db | GLO | kilogram |  | technosphere | tyre wear emissions, passenger car | direct - non-exhaust
noise, octave 1, day time, rural | 0.11048 | biosphere3 | None | joule | octave 1::day time::rural | biosphere |  | direct - exhaust
noise, octave 1, day time, suburban | 0.060336 | biosphere3 | None | joule | octave 1::day time::suburban | biosphere |  | direct - exhaust
noise, octave 1, day time, urban | 0.065891 | biosphere3 | None | joule | octave 1::day time::urban | biosphere |  | direct - exhaust
noise, octave 2, day time, rural | 0.0091216 | biosphere3 | None | joule | octave 2::day time::rural | biosphere |  | direct - exhaust
noise, octave 2, day time, suburban | 0.0055997 | biosphere3 | None | joule | octave 2::day time::suburban | biosphere |  | direct - exhaust
noise, octave 2, day time, urban | 0.0084272 | biosphere3 | None | joule | octave 2::day time::urban | biosphere |  | direct - exhaust
noise, octave 3, day time, rural | 0.011708 | biosphere3 | None | joule | octave 3::day time::rural | biosphere |  | direct - exhaust
noise, octave 3, day time, suburban | 0.0033223 | biosphere3 | None | joule | octave 3::day time::suburban | biosphere |  | direct - exhaust
noise, octave 3, day time, urban | 0.0068712 | biosphere3 | None | joule | octave 3::day time::urban | biosphere |  | direct - exhaust
noise, octave 4, day time, rural | 0.030798 | biosphere3 | None | joule | octave 4::day time::rural | biosphere |  | direct - exhaust
noise, octave 4, day time, suburban | 0.011583 | biosphere3 | None | joule | octave 4::day time::suburban | biosphere |  | direct - exhaust
noise, octave 4, day time, urban | 0.00466 | biosphere3 | None | joule | octave 4::day time::urban | biosphere |  | direct - exhaust
noise, octave 5, day time, rural | 0.076282 | biosphere3 | None | joule | octave 5::day time::rural | biosphere |  | direct - exhaust
noise, octave 5, day time, suburban | 0.070633 | biosphere3 | None | joule | octave 5::day time::suburban | biosphere |  | direct - exhaust
noise, octave 5, day time, urban | 0.049897 | biosphere3 | None | joule | octave 5::day time::urban | biosphere |  | direct - exhaust
noise, octave 6, day time, rural | 0.13772 | biosphere3 | None | joule | octave 6::day time::rural | biosphere |  | direct - exhaust
noise, octave 6, day time, suburban | 0.14126 | biosphere3 | None | joule | octave 6::day time::suburban | biosphere |  | direct - exhaust
noise, octave 6, day time, urban | 0.049477 | biosphere3 | None | joule | octave 6::day time::urban | biosphere |  | direct - exhaust
noise, octave 7, day time, rural | 0.02533 | biosphere3 | None | joule | octave 7::day time::rural | biosphere |  | direct - exhaust
noise, octave 7, day time, suburban | 0.0028848 | biosphere3 | None | joule | octave 7::day time::suburban | biosphere |  | direct - exhaust
noise, octave 7, day time, urban | 0.0044478 | biosphere3 | None | joule | octave 7::day time::urban | biosphere |  | direct - exhaust
noise, octave 8, day time, rural | 0.0070145 | biosphere3 | None | joule | octave 8::day time::rural | biosphere |  | direct - exhaust
noise, octave 8, day time, suburban | 0.0073177 | biosphere3 | None | joule | octave 8::day time::suburban | biosphere |  | direct - exhaust
noise, octave 8, day time, urban | 0.0057761 | biosphere3 | None | joule | octave 8::day time::urban | biosphere |  | direct - exhaust
o-Xylene | 5.5894e-08 | biosphere3 | None | kilogram | air::low population density, long-term | biosphere |  | other
o-Xylene | 1.7428e-08 | biosphere3 | None | kilogram | air::non-urban air or from high stacks | biosphere |  | other
o-Xylene | 1.4598e-08 | biosphere3 | None | kilogram | air::urban air close to ground | biosphere |  | other
polyethylene production, high density, granulate | 0.00027642 | carculator db | RER | kilogram |  | technosphere | polyethylene, high density, granulate | energy storage
treatment of used glider, passenger car, shredding | -0.0056764 | carculator db | GLO | kilogram |  | technosphere | used glider, passenger car | other
treatment of used internal combustion engine, passenger car, shredding | -0.0013642 | carculator db | GLO | kilogram |  | technosphere | used internal combustion engine, passenger car | other
fuel supply for diesel vehicles, 2000 | 0.066048 | carculator db | RER | kilogram |  | technosphere | fuel | energy chain
transport, passenger car, diesel, Medium SUV, 2000, EURO-2 | 1 | carculator db | RER | kilometer |  | production | transport, passenger car, EURO-2 | other
market for transport, freight train | 0.001532 | ecoinvent | Europe without Switzerland | ton kilometer |  | technosphere | transport, freight train | other
market for transport, freight, lorry >32 metric ton, EURO4 | 0.00076472 | ecoinvent | RER | ton kilometer |  | technosphere | transport, freight, lorry >32 metric ton, EURO4 | other
Activity | transport, passenger car, diesel, Medium SUV, 2010, EURO-4
location | RER
production amount | 1
reference product | transport, passenger car, EURO-4
type | process
unit | kilometer
worksheet name | None
source | Sacchi, R., Bauer, C., Cox, B. and Mutel, C. (in review) carculator: an open-source tool for prospective environmental and economic life cycle assessment of vehicles. When, Where and How can battery-electric vehicles help reduce greenhouse gas emissions? Submitted to Renewable and Sustainable Energy Reviews.
description | Cradle-to-grave life cycle inventory of the transport activity using a passenger car over 1 km. carculator is a open-source parametrized truck model that produces life cycle inventories for any desired set of parameters value (lifetime, occupancy rate, power, battery size, fuel blend, etc.): to produce your own inventories, go to https://github.com/romainsacchi/carculator or contact carculator@psi.ch.
special remark
comment | Combustion engine power: 109 [kW]. Power share from combustion engine: 100 [%]. Km over lifetime: 200000 [km]. Yearly mileage: 12000 [km/year]. Autonomy on a full tank/battery: 972 [km]. Tank-to-wheel efficiency: 22 [%]. Tank-to-wheel energy consumption: 2420 [kj/km]. Fuel tank capacity: 653 [kWh]. Curb mass (excl. driver and cargo): 1455 [kg]. Driving mass (incl. driver and cargo): 1595 [kg].
Exchanges
name | amount | database | location | unit | categories | type | reference product | tag
Acetaldehyde | 3.6575e-07 | biosphere3 | None | kilogram | air::low population density, long-term | biosphere |  | other
Acetaldehyde | 1.0751e-07 | biosphere3 | None | kilogram | air::non-urban air or from high stacks | biosphere |  | other
Acetaldehyde | 9.81e-08 | biosphere3 | None | kilogram | air::urban air close to ground | biosphere |  | other
Acetone | 1.662e-07 | biosphere3 | None | kilogram | air::low population density, long-term | biosphere |  | other
Acetone | 4.8854e-08 | biosphere3 | None | kilogram | air::non-urban air or from high stacks | biosphere |  | other
Acetone | 4.4577e-08 | biosphere3 | None | kilogram | air::urban air close to ground | biosphere |  | other
Acrolein | 2.0238e-07 | biosphere3 | None | kilogram | air::low population density, long-term | biosphere |  | other
Acrolein | 5.949e-08 | biosphere3 | None | kilogram | air::non-urban air or from high stacks | biosphere |  | other
Acrolein | 5.4281e-08 | biosphere3 | None | kilogram | air::urban air close to ground | biosphere |  | other
Ammonia | 8.1911e-07 | biosphere3 | None | kilogram | air::low population density, long-term | biosphere |  | direct - exhaust
Ammonia | 2.4078e-07 | biosphere3 | None | kilogram | air::non-urban air or from high stacks | biosphere |  | direct - exhaust
Ammonia | 1.5052e-07 | biosphere3 | None | kilogram | air::urban air close to ground | biosphere |  | direct - exhaust
Arsenic | 3.817e-12 | biosphere3 | None | kilogram | air::low population density, long-term | biosphere |  | other
Arsenic | 1.122e-12 | biosphere3 | None | kilogram | air::non-urban air or from high stacks | biosphere |  | other
Arsenic | 7.0141e-13 | biosphere3 | None | kilogram | air::urban air close to ground | biosphere |  | other
Benzaldehyde | 4.8616e-08 | biosphere3 | None | kilogram | air::low population density, long-term | biosphere |  | other
Benzaldehyde | 1.4291e-08 | biosphere3 | None | kilogram | air::non-urban air or from high stacks | biosphere |  | other
Benzaldehyde | 1.304e-08 | biosphere3 | None | kilogram | air::urban air close to ground | biosphere |  | other
Benzene | 5.3205e-08 | biosphere3 | None | kilogram | air::low population density, long-term | biosphere |  | direct - exhaust
Benzene | 1.564e-08 | biosphere3 | None | kilogram | air::non-urban air or from high stacks | biosphere |  | direct - exhaust
Benzene | 1.55e-08 | biosphere3 | None | kilogram | air::urban air close to ground | biosphere |  | direct - exhaust
Butane | 6.2184e-09 | biosphere3 | None | kilogram | air::low population density, long-term | biosphere |  | other
Butane | 1.8279e-09 | biosphere3 | None | kilogram | air::non-urban air or from high stacks | biosphere |  | other
Butane | 1.6679e-09 | biosphere3 | None | kilogram | air::urban air close to ground | biosphere |  | other
Cadmium | 3.3092e-10 | biosphere3 | None | kilogram | air::low population density, long-term | biosphere |  | direct - exhaust
Cadmium | 9.7274e-11 | biosphere3 | None | kilogram | air::non-urban air or from high stacks | biosphere |  | direct - exhaust
Cadmium | 6.0809e-11 | biosphere3 | None | kilogram | air::urban air close to ground | biosphere |  | direct - exhaust
Carbon dioxide, fossil | 0.16947 | biosphere3 | None | kilogram | air | biosphere |  | direct - exhaust
Carbon dioxide, non-fossil | 0.0078999 | biosphere3 | None | kilogram | air | biosphere |  | direct - exhaust
Carbon monoxide, fossil | 1.9339e-05 | biosphere3 | None | kilogram | air::low population density, long-term | biosphere |  | direct - exhaust
Carbon monoxide, fossil | 5.6847e-06 | biosphere3 | None | kilogram | air::non-urban air or from high stacks | biosphere |  | direct - exhaust
Carbon monoxide, fossil | 7.0791e-06 | biosphere3 | None | kilogram | air::urban air close to ground | biosphere |  | direct - exhaust
Chromium | 1.1435e-09 | biosphere3 | None | kilogram | air::low population density, long-term | biosphere |  | direct - exhaust
Chromium | 3.3612e-10 | biosphere3 | None | kilogram | air::non-urban air or from high stacks | biosphere |  | direct - exhaust
Chromium | 2.1012e-10 | biosphere3 | None | kilogram | air::urban air close to ground | biosphere |  | direct - exhaust
Chromium VI | 2.2935e-12 | biosphere3 | None | kilogram | air::low population density, long-term | biosphere |  | direct - exhaust
Chromium VI | 6.7417e-13 | biosphere3 | None | kilogram | air::non-urban air or from high stacks | biosphere |  | direct - exhaust
Chromium VI | 4.2145e-13 | biosphere3 | None | kilogram | air::urban air close to ground | biosphere |  | direct - exhaust
Copper | 8.0764e-10 | biosphere3 | None | kilogram | air::low population density, long-term | biosphere |  | energy storage
Copper | 2.374e-10 | biosphere3 | None | kilogram | air::non-urban air or from high stacks | biosphere |  | energy storage
Copper | 1.4841e-10 | biosphere3 | None | kilogram | air::urban air close to ground | biosphere |  | energy storage
Cyclohexane | 3.6745e-08 | biosphere3 | None | kilogram | air::low population density, long-term | biosphere |  | other
Cyclohexane | 1.0801e-08 | biosphere3 | None | kilogram | air::non-urban air or from high stacks | biosphere |  | other
Cyclohexane | 9.8555e-09 | biosphere3 | None | kilogram | air::urban air close to ground | biosphere |  | other
Dinitrogen monoxide | 3.3509e-06 | biosphere3 | None | kilogram | air::low population density, long-term | biosphere |  | direct - exhaust
Dinitrogen monoxide | 9.8499e-07 | biosphere3 | None | kilogram | air::non-urban air or from high stacks | biosphere |  | direct - exhaust
Dinitrogen monoxide | 6.1575e-07 | biosphere3 | None | kilogram | air::urban air close to ground | biosphere |  | direct - exhaust
Ethane | 1.8655e-08 | biosphere3 | None | kilogram | air::low population density, long-term | biosphere |  | other
Ethane | 5.4837e-09 | biosphere3 | None | kilogram | air::non-urban air or from high stacks | biosphere |  | other
Ethane | 5.0035e-09 | biosphere3 | None | kilogram | air::urban air close to ground | biosphere |  | other
Ethane, 1,1,1,2-tetrafluoro-, HFC-134a | 3.75e-06 | biosphere3 | None | kilogram | air | biosphere |  | other
Ethene | 6.2014e-07 | biosphere3 | None | kilogram | air::low population density, long-term | biosphere |  | other
Ethene | 1.8229e-07 | biosphere3 | None | kilogram | air::non-urban air or from high stacks | biosphere |  | other
Ethene | 1.6633e-07 | biosphere3 | None | kilogram | air::urban air close to ground | biosphere |  | other
Formaldehyde | 6.7837e-07 | biosphere3 | None | kilogram | air::low population density, long-term | biosphere |  | other
Formaldehyde | 1.9941e-07 | biosphere3 | None | kilogram | air::non-urban air or from high stacks | biosphere |  | other
Formaldehyde | 1.8195e-07 | biosphere3 | None | kilogram | air::urban air close to ground | biosphere |  | other
Glider lightweighting | 0.0006 | carculator db | GLO | kilogram |  | technosphere | glider lightweighting | glider
Heptane | 1.1306e-08 | biosphere3 | None | kilogram | air::low population density, long-term | biosphere |  | other
Heptane | 3.3234e-09 | biosphere3 | None | kilogram | air::non-urban air or from high stacks | biosphere |  | other
Heptane | 3.0324e-09 | biosphere3 | None | kilogram | air::urban air close to ground | biosphere |  | other
Hydrocarbons, chlorinated | 6.6507e-06 | biosphere3 | None | kilogram | air::low population density, long-term | biosphere |  | other
Hydrocarbons, chlorinated | 1.955e-06 | biosphere3 | None | kilogram | air::non-urban air or from high stacks | biosphere |  | other
Hydrocarbons, chlorinated | 1.7113e-06 | biosphere3 | None | kilogram | air::urban air close to ground | biosphere |  | other
Mercury | 2.015e-10 | biosphere3 | None | kilogram | air::low population density, long-term | biosphere |  | direct - exhaust
Mercury | 5.9231e-11 | biosphere3 | None | kilogram | air::non-urban air or from high stacks | biosphere |  | direct - exhaust
Mercury | 3.7027e-11 | biosphere3 | None | kilogram | air::urban air close to ground | biosphere |  | direct - exhaust
Methane, fossil | 9.9759e-07 | biosphere3 | None | kilogram | air::low population density, long-term | biosphere |  | direct - exhaust
Methane, fossil | 2.9324e-07 | biosphere3 | None | kilogram | air::non-urban air or from high stacks | biosphere |  | direct - exhaust
Methane, fossil | 1.9506e-07 | biosphere3 | None | kilogram | air::urban air close to ground | biosphere |  | direct - exhaust
Methyl ethyl ketone | 6.7837e-08 | biosphere3 | None | kilogram | air::low population density, long-term | biosphere |  | other
Methyl ethyl ketone | 1.9941e-08 | biosphere3 | None | kilogram | air::non-urban air or from high stacks | biosphere |  | other
Methyl ethyl ketone | 1.8195e-08 | biosphere3 | None | kilogram | air::urban air close to ground | biosphere |  | other
NMVOC, non-methane volatile organic compounds, unspecified origin | 3.1092e-06 | biosphere3 | None | kilogram | air::low population density, long-term | biosphere |  | direct - exhaust
NMVOC, non-methane volatile organic compounds, unspecified origin | 9.1395e-07 | biosphere3 | None | kilogram | air::non-urban air or from high stacks | biosphere |  | direct - exhaust
NMVOC, non-methane volatile organic compounds, unspecified origin | 8.3393e-07 | biosphere3 | None | kilogram | air::urban air close to ground | biosphere |  | direct - exhaust
Nickel | 3.3583e-10 | biosphere3 | None | kilogram | air::low population density, long-term | biosphere |  | direct - exhaust
Nickel | 9.8718e-11 | biosphere3 | None | kilogram | air::non-urban air or from high stacks | biosphere |  | direct - exhaust
Nickel | 6.1712e-11 | biosphere3 | None | kilogram | air::urban air close to ground | biosphere |  | direct - exhaust
Nitrogen oxides | 0.0004792 | biosphere3 | None | kilogram | air::low population density, long-term | biosphere |  | direct - exhaust
Nitrogen oxides | 0.00014086 | biosphere3 | None | kilogram | air::non-urban air or from high stacks | biosphere |  | direct - exhaust
Nitrogen oxides | 8.7225e-05 | biosphere3 | None | kilogram | air::urban air close to ground | biosphere |  | direct - exhaust
PAH, polycyclic aromatic hydrocarbons | 2.1624e-09 | biosphere3 | None | kilogram | air::low population density, long-term | biosphere |  | direct - exhaust
PAH, polycyclic aromatic hydrocarbons | 6.3565e-10 | biosphere3 | None | kilogram | air::non-urban air or from high stacks | biosphere |  | direct - exhaust
PAH, polycyclic aromatic hydrocarbons | 3.9736e-10 | biosphere3 | None | kilogram | air::urban air close to ground | biosphere |  | direct - exhaust
Particulates, < 2.5 um | 1.2689e-05 | biosphere3 | None | kilogram | air::low population density, long-term | biosphere |  | direct - exhaust
Particulates, < 2.5 um | 3.7299e-06 | biosphere3 | None | kilogram | air::non-urban air or from high stacks | biosphere |  | direct - exhaust
Particulates, < 2.5 um | 2.456e-06 | biosphere3 | None | kilogram | air::urban air close to ground | biosphere |  | direct - exhaust
Pentane | 2.2612e-09 | biosphere3 | None | kilogram | air::low population density, long-term | biosphere |  | other
Pentane | 6.6469e-10 | biosphere3 | None | kilogram | air::non-urban air or from high stacks | biosphere |  | other
Pentane | 6.0649e-10 | biosphere3 | None | kilogram | air::urban air close to ground | biosphere |  | other
Propane | 6.2184e-09 | biosphere3 | None | kilogram | air::low population density, long-term | biosphere |  | other
Propane | 1.8279e-09 | biosphere3 | None | kilogram | air::non-urban air or from high stacks | biosphere |  | other
Propane | 1.6679e-09 | biosphere3 | None | kilogram | air::urban air close to ground | biosphere |  | other
Propene | 2.0351e-07 | biosphere3 | None | kilogram | air::low population density, long-term | biosphere |  | other
Propene | 5.9822e-08 | biosphere3 | None | kilogram | air::non-urban air or from high stacks | biosphere |  | other
Propene | 5.4584e-08 | biosphere3 | None | kilogram | air::urban air close to ground | biosphere |  | other
Selenium | 3.817e-12 | biosphere3 | None | kilogram | air::low population density, long-term | biosphere |  | direct - exhaust
Selenium | 1.122e-12 | biosphere3 | None | kilogram | air::non-urban air or from high stacks | biosphere |  | direct - exhaust
Selenium | 7.0141e-13 | biosphere3 | None | kilogram | air::urban air close to ground | biosphere |  | direct - exhaust
Styrene | 2.0916e-08 | biosphere3 | None | kilogram | air::low population density, long-term | biosphere |  | other
Styrene | 6.1484e-09 | biosphere3 | None | kilogram | air::non-urban air or from high stacks | biosphere |  | other
Styrene | 5.6101e-09 | biosphere3 | None | kilogram | air::urban air close to ground | biosphere |  | other
Sulfur dioxide | 1.1326e-06 | biosphere3 | None | kilogram | air | biosphere |  | direct - exhaust
Toluene | 3.9006e-08 | biosphere3 | None | kilogram | air::low population density, long-term | biosphere |  | other
Toluene | 1.1466e-08 | biosphere3 | None | kilogram | air::non-urban air or from high stacks | biosphere |  | other
Toluene | 1.0462e-08 | biosphere3 | None | kilogram | air::urban air close to ground | biosphere |  | other
Zinc | 6.6348e-08 | biosphere3 | None | kilogram | air::low population density, long-term | biosphere |  | direct - exhaust
Zinc | 1.9503e-08 | biosphere3 | None | kilogram | air::non-urban air or from high stacks | biosphere |  | direct - exhaust
Zinc | 1.2192e-08 | biosphere3 | None | kilogram | air::urban air close to ground | biosphere |  | direct - exhaust
m-Xylene | 3.4484e-08 | biosphere3 | None | kilogram | air::low population density, long-term | biosphere |  | other
m-Xylene | 1.0136e-08 | biosphere3 | None | kilogram | air::non-urban air or from high stacks | biosphere |  | other
m-Xylene | 9.2489e-09 | biosphere3 | None | kilogram | air::urban air close to ground | biosphere |  | other
maintenance, passenger car | 7.8246e-06 | carculator db | RER | unit |  | technosphere | passenger car maintenance | maintenance
market for brake wear emissions, passenger car | -1.4489e-05 | carculator db | GLO | kilogram |  | technosphere | brake wear emissions, passenger car | direct - non-exhaust
market for glider, passenger car | 0.006 | carculator db | GLO | kilogram |  | technosphere | glider, passenger car | glider
market for internal combustion engine, passenger car | 0.0013568 | carculator db | GLO | kilogram |  | technosphere | internal combustion engine, passenger car | powertrain
market for refrigerant R134a | 6.5e-06 | carculator db | GLO | kilogram |  | technosphere | refrigerant R134a | other
market for road | 0.00085671 | carculator db | GLO | meter-year |  | technosphere | road | road
market for road maintenance | 0.00129 | carculator db | RER | meter-year |  | technosphere | road maintenance | road
market for road wear emissions, passenger car | -1.598e-05 | carculator db | GLO | kilogram |  | technosphere | road wear emissions, passenger car | road
market for tyre wear emissions, passenger car | -1.8932e-05 | carculator db | GLO | kilogram |  | technosphere | tyre wear emissions, passenger car | direct - non-exhaust
noise, octave 1, day time, rural | 0.11048 | biosphere3 | None | joule | octave 1::day time::rural | biosphere |  | direct - exhaust
noise, octave 1, day time, suburban | 0.060336 | biosphere3 | None | joule | octave 1::day time::suburban | biosphere |  | direct - exhaust
noise, octave 1, day time, urban | 0.065891 | biosphere3 | None | joule | octave 1::day time::urban | biosphere |  | direct - exhaust
noise, octave 2, day time, rural | 0.0091216 | biosphere3 | None | joule | octave 2::day time::rural | biosphere |  | direct - exhaust
noise, octave 2, day time, suburban | 0.0055997 | biosphere3 | None | joule | octave 2::day time::suburban | biosphere |  | direct - exhaust
noise, octave 2, day time, urban | 0.0084272 | biosphere3 | None | joule | octave 2::day time::urban | biosphere |  | direct - exhaust
noise, octave 3, day time, rural | 0.011708 | biosphere3 | None | joule | octave 3::day time::rural | biosphere |  | direct - exhaust
noise, octave 3, day time, suburban | 0.0033223 | biosphere3 | None | joule | octave 3::day time::suburban | biosphere |  | direct - exhaust
noise, octave 3, day time, urban | 0.0068712 | biosphere3 | None | joule | octave 3::day time::urban | biosphere |  | direct - exhaust
noise, octave 4, day time, rural | 0.030798 | biosphere3 | None | joule | octave 4::day time::rural | biosphere |  | direct - exhaust
noise, octave 4, day time, suburban | 0.011583 | biosphere3 | None | joule | octave 4::day time::suburban | biosphere |  | direct - exhaust
noise, octave 4, day time, urban | 0.00466 | biosphere3 | None | joule | octave 4::day time::urban | biosphere |  | direct - exhaust
noise, octave 5, day time, rural | 0.076282 | biosphere3 | None | joule | octave 5::day time::rural | biosphere |  | direct - exhaust
noise, octave 5, day time, suburban | 0.070633 | biosphere3 | None | joule | octave 5::day time::suburban | biosphere |  | direct - exhaust
noise, octave 5, day time, urban | 0.049897 | biosphere3 | None | joule | octave 5::day time::urban | biosphere |  | direct - exhaust
noise, octave 6, day time, rural | 0.13772 | biosphere3 | None | joule | octave 6::day time::rural | biosphere |  | direct - exhaust
noise, octave 6, day time, suburban | 0.14126 | biosphere3 | None | joule | octave 6::day time::suburban | biosphere |  | direct - exhaust
noise, octave 6, day time, urban | 0.049477 | biosphere3 | None | joule | octave 6::day time::urban | biosphere |  | direct - exhaust
noise, octave 7, day time, rural | 0.02533 | biosphere3 | None | joule | octave 7::day time::rural | biosphere |  | direct - exhaust
noise, octave 7, day time, suburban | 0.0028848 | biosphere3 | None | joule | octave 7::day time::suburban | biosphere |  | direct - exhaust
noise, octave 7, day time, urban | 0.0044478 | biosphere3 | None | joule | octave 7::day time::urban | biosphere |  | direct - exhaust
noise, octave 8, day time, rural | 0.0070145 | biosphere3 | None | joule | octave 8::day time::rural | biosphere |  | direct - exhaust
noise, octave 8, day time, suburban | 0.0073177 | biosphere3 | None | joule | octave 8::day time::suburban | biosphere |  | direct - exhaust
noise, octave 8, day time, urban | 0.0057761 | biosphere3 | None | joule | octave 8::day time::urban | biosphere |  | direct - exhaust
o-Xylene | 1.5263e-08 | biosphere3 | None | kilogram | air::low population density, long-term | biosphere |  | other
o-Xylene | 4.4866e-09 | biosphere3 | None | kilogram | air::non-urban air or from high stacks | biosphere |  | other
o-Xylene | 4.0938e-09 | biosphere3 | None | kilogram | air::urban air close to ground | biosphere |  | other
polyethylene production, high density, granulate | 0.00024521 | carculator db | RER | kilogram |  | technosphere | polyethylene, high density, granulate | energy storage
treatment of used glider, passenger car, shredding | -0.0056452 | carculator db | GLO | kilogram |  | technosphere | used glider, passenger car | other
treatment of used internal combustion engine, passenger car, shredding | -0.0013568 | carculator db | GLO | kilogram |  | technosphere | used internal combustion engine, passenger car | other
fuel supply for diesel vehicles, 2010 | 0.05663 | carculator db | RER | kilogram |  | technosphere | fuel | energy chain
transport, passenger car, diesel, Medium SUV, 2010, EURO-4 | 1 | carculator db | RER | kilometer |  | production | transport, passenger car, EURO-4 | other
market for transport, freight train | 0.0015243 | ecoinvent | Europe without Switzerland | ton kilometer |  | technosphere | transport, freight train | other
market for transport, freight, lorry >32 metric ton, EURO4 | 0.00076085 | ecoinvent | RER | ton kilometer |  | technosphere | transport, freight, lorry >32 metric ton, EURO4 | other
Activity | transport, passenger car, diesel, Medium SUV, 2020, EURO-6d-TEMP
location | RER
production amount | 1
reference product | transport, passenger car, EURO-6d-TEMP
type | process
unit | kilometer
worksheet name | None
source | Sacchi, R., Bauer, C., Cox, B. and Mutel, C. (in review) carculator: an open-source tool for prospective environmental and economic life cycle assessment of vehicles. When, Where and How can battery-electric vehicles help reduce greenhouse gas emissions? Submitted to Renewable and Sustainable Energy Reviews.
description | Cradle-to-grave life cycle inventory of the transport activity using a passenger car over 1 km. carculator is a open-source parametrized truck model that produces life cycle inventories for any desired set of parameters value (lifetime, occupancy rate, power, battery size, fuel blend, etc.): to produce your own inventories, go to https://github.com/romainsacchi/carculator or contact carculator@psi.ch.
special remark
comment | Combustion engine power: 108 [kW]. Power share from combustion engine: 100 [%]. Km over lifetime: 200000 [km]. Yearly mileage: 12000 [km/year]. Autonomy on a full tank/battery: 1067 [km]. Tank-to-wheel efficiency: 24 [%]. Tank-to-wheel energy consumption: 2215 [kj/km]. Fuel tank capacity: 656 [kWh]. Curb mass (excl. driver and cargo): 1443 [kg]. Driving mass (incl. driver and cargo): 1583 [kg].
Exchanges
name | amount | database | location | unit | categories | type | reference product | tag
Acetaldehyde | 4.6383e-08 | biosphere3 | None | kilogram | air::low population density, long-term | biosphere |  | other
Acetaldehyde | 1.3268e-08 | biosphere3 | None | kilogram | air::non-urban air or from high stacks | biosphere |  | other
Acetaldehyde | 1.6153e-08 | biosphere3 | None | kilogram | air::urban air close to ground | biosphere |  | other
Acetone | 2.1077e-08 | biosphere3 | None | kilogram | air::low population density, long-term | biosphere |  | other
Acetone | 6.0293e-09 | biosphere3 | None | kilogram | air::non-urban air or from high stacks | biosphere |  | other
Acetone | 7.34e-09 | biosphere3 | None | kilogram | air::urban air close to ground | biosphere |  | other
Acrolein | 2.5665e-08 | biosphere3 | None | kilogram | air::low population density, long-term | biosphere |  | other
Acrolein | 7.3418e-09 | biosphere3 | None | kilogram | air::non-urban air or from high stacks | biosphere |  | other
Acrolein | 8.9378e-09 | biosphere3 | None | kilogram | air::urban air close to ground | biosphere |  | other
Ammonia | 5.9794e-06 | biosphere3 | None | kilogram | air::low population density, long-term | biosphere |  | direct - exhaust
Ammonia | 1.7105e-06 | biosphere3 | None | kilogram | air::non-urban air or from high stacks | biosphere |  | direct - exhaust
Ammonia | 1.0728e-06 | biosphere3 | None | kilogram | air::urban air close to ground | biosphere |  | direct - exhaust
Arsenic | 3.523e-12 | biosphere3 | None | kilogram | air::low population density, long-term | biosphere |  | other
Arsenic | 1.0078e-12 | biosphere3 | None | kilogram | air::non-urban air or from high stacks | biosphere |  | other
Arsenic | 6.3209e-13 | biosphere3 | None | kilogram | air::urban air close to ground | biosphere |  | other
Benzaldehyde | 6.1653e-09 | biosphere3 | None | kilogram | air::low population density, long-term | biosphere |  | other
Benzaldehyde | 1.7637e-09 | biosphere3 | None | kilogram | air::non-urban air or from high stacks | biosphere |  | other
Benzaldehyde | 2.1471e-09 | biosphere3 | None | kilogram | air::urban air close to ground | biosphere |  | other
Benzene | 5.7351e-08 | biosphere3 | None | kilogram | air::low population density, long-term | biosphere |  | direct - exhaust
Benzene | 1.6406e-08 | biosphere3 | None | kilogram | air::non-urban air or from high stacks | biosphere |  | direct - exhaust
Benzene | 1.1741e-08 | biosphere3 | None | kilogram | air::urban air close to ground | biosphere |  | direct - exhaust
Butane | 7.8858e-10 | biosphere3 | None | kilogram | air::low population density, long-term | biosphere |  | other
Butane | 2.2559e-10 | biosphere3 | None | kilogram | air::non-urban air or from high stacks | biosphere |  | other
Butane | 2.7463e-10 | biosphere3 | None | kilogram | air::urban air close to ground | biosphere |  | other
Cadmium | 3.0543e-10 | biosphere3 | None | kilogram | air::low population density, long-term | biosphere |  | direct - exhaust
Cadmium | 8.7373e-11 | biosphere3 | None | kilogram | air::non-urban air or from high stacks | biosphere |  | direct - exhaust
Cadmium | 5.4799e-11 | biosphere3 | None | kilogram | air::urban air close to ground | biosphere |  | direct - exhaust
Carbon dioxide, fossil | 0.15367 | biosphere3 | None | kilogram | air | biosphere |  | direct - exhaust
Carbon dioxide, non-fossil | 0.0086875 | biosphere3 | None | kilogram | air | biosphere |  | direct - exhaust
Carbon monoxide, fossil | 9.4589e-06 | biosphere3 | None | kilogram | air::low population density, long-term | biosphere |  | direct - exhaust
Carbon monoxide, fossil | 2.7059e-06 | biosphere3 | None | kilogram | air::non-urban air or from high stacks | biosphere |  | direct - exhaust
Carbon monoxide, fossil | 3.0344e-06 | biosphere3 | None | kilogram | air::urban air close to ground | biosphere |  | direct - exhaust
Chromium | 1.0554e-09 | biosphere3 | None | kilogram | air::low population density, long-term | biosphere |  | direct - exhaust
Chromium | 3.0191e-10 | biosphere3 | None | kilogram | air::non-urban air or from high stacks | biosphere |  | direct - exhaust
Chromium | 1.8935e-10 | biosphere3 | None | kilogram | air::urban air close to ground | biosphere |  | direct - exhaust
Chromium VI | 2.1169e-12 | biosphere3 | None | kilogram | air::low population density, long-term | biosphere |  | direct - exhaust
Chromium VI | 6.0556e-13 | biosphere3 | None | kilogram | air::non-urban air or from high stacks | biosphere |  | direct - exhaust
Chromium VI | 3.798e-13 | biosphere3 | None | kilogram | air::urban air close to ground | biosphere |  | direct - exhaust
Copper | 7.4544e-10 | biosphere3 | None | kilogram | air::low population density, long-term | biosphere |  | energy storage
Copper | 2.1324e-10 | biosphere3 | None | kilogram | air::non-urban air or from high stacks | biosphere |  | energy storage
Copper | 1.3374e-10 | biosphere3 | None | kilogram | air::urban air close to ground | biosphere |  | energy storage
Cyclohexane | 4.6598e-09 | biosphere3 | None | kilogram | air::low population density, long-term | biosphere |  | other
Cyclohexane | 1.333e-09 | biosphere3 | None | kilogram | air::non-urban air or from high stacks | biosphere |  | other
Cyclohexane | 1.6228e-09 | biosphere3 | None | kilogram | air::urban air close to ground | biosphere |  | other
Dinitrogen monoxide | 8.3986e-06 | biosphere3 | None | kilogram | air::low population density, long-term | biosphere |  | direct - exhaust
Dinitrogen monoxide | 2.4026e-06 | biosphere3 | None | kilogram | air::non-urban air or from high stacks | biosphere |  | direct - exhaust
Dinitrogen monoxide | 1.5069e-06 | biosphere3 | None | kilogram | air::urban air close to ground | biosphere |  | direct - exhaust
Ethane | 2.3657e-09 | biosphere3 | None | kilogram | air::low population density, long-term | biosphere |  | other
Ethane | 6.7676e-10 | biosphere3 | None | kilogram | air::non-urban air or from high stacks | biosphere |  | other
Ethane | 8.2388e-10 | biosphere3 | None | kilogram | air::urban air close to ground | biosphere |  | other
Ethane, 1,1,1,2-tetrafluoro-, HFC-134a | 3.6522e-06 | biosphere3 | None | kilogram | air | biosphere |  | other
Ethene | 7.8643e-08 | biosphere3 | None | kilogram | air::low population density, long-term | biosphere |  | other
Ethene | 2.2497e-08 | biosphere3 | None | kilogram | air::non-urban air or from high stacks | biosphere |  | other
Ethene | 2.7388e-08 | biosphere3 | None | kilogram | air::urban air close to ground | biosphere |  | other
Formaldehyde | 8.6026e-08 | biosphere3 | None | kilogram | air::low population density, long-term | biosphere |  | other
Formaldehyde | 2.4609e-08 | biosphere3 | None | kilogram | air::non-urban air or from high stacks | biosphere |  | other
Formaldehyde | 2.9959e-08 | biosphere3 | None | kilogram | air::urban air close to ground | biosphere |  | other
Glider lightweighting | 0.00063913 | carculator db | GLO | kilogram |  | technosphere | glider lightweighting | glider
Heptane | 1.4338e-09 | biosphere3 | None | kilogram | air::low population density, long-term | biosphere |  | other
Heptane | 4.1016e-10 | biosphere3 | None | kilogram | air::non-urban air or from high stacks | biosphere |  | other
Heptane | 4.9932e-10 | biosphere3 | None | kilogram | air::urban air close to ground | biosphere |  | other
Hydrocarbons, chlorinated | 7.1689e-06 | biosphere3 | None | kilogram | air::low population density, long-term | biosphere |  | other
Hydrocarbons, chlorinated | 2.0508e-06 | biosphere3 | None | kilogram | air::non-urban air or from high stacks | biosphere |  | other
Hydrocarbons, chlorinated | 1.4102e-06 | biosphere3 | None | kilogram | air::urban air close to ground | biosphere |  | other
Mercury | 1.8598e-10 | biosphere3 | None | kilogram | air::low population density, long-term | biosphere |  | direct - exhaust
Mercury | 5.3202e-11 | biosphere3 | None | kilogram | air::non-urban air or from high stacks | biosphere |  | direct - exhaust
Mercury | 3.3368e-11 | biosphere3 | None | kilogram | air::urban air close to ground | biosphere |  | direct - exhaust
Methane, fossil | 6.452e-06 | biosphere3 | None | kilogram | air::low population density, long-term | biosphere |  | direct - exhaust
Methane, fossil | 1.8457e-06 | biosphere3 | None | kilogram | air::non-urban air or from high stacks | biosphere |  | direct - exhaust
Methane, fossil | 1.1606e-06 | biosphere3 | None | kilogram | air::urban air close to ground | biosphere |  | direct - exhaust
Methyl ethyl ketone | 8.6027e-09 | biosphere3 | None | kilogram | air::low population density, long-term | biosphere |  | other
Methyl ethyl ketone | 2.4609e-09 | biosphere3 | None | kilogram | air::non-urban air or from high stacks | biosphere |  | other
Methyl ethyl ketone | 2.9959e-09 | biosphere3 | None | kilogram | air::urban air close to ground | biosphere |  | other
NMVOC, non-methane volatile organic compounds, unspecified origin | 3.9429e-07 | biosphere3 | None | kilogram | air::low population density, long-term | biosphere |  | direct - exhaust
NMVOC, non-methane volatile organic compounds, unspecified origin | 1.1279e-07 | biosphere3 | None | kilogram | air::non-urban air or from high stacks | biosphere |  | direct - exhaust
NMVOC, non-methane volatile organic compounds, unspecified origin | 1.3731e-07 | biosphere3 | None | kilogram | air::urban air close to ground | biosphere |  | direct - exhaust
Nickel | 3.0997e-10 | biosphere3 | None | kilogram | air::low population density, long-term | biosphere |  | direct - exhaust
Nickel | 8.8671e-11 | biosphere3 | None | kilogram | air::non-urban air or from high stacks | biosphere |  | direct - exhaust
Nickel | 5.5613e-11 | biosphere3 | None | kilogram | air::urban air close to ground | biosphere |  | direct - exhaust
Nitrogen oxides | 2.4604e-05 | biosphere3 | None | kilogram | air::low population density, long-term | biosphere |  | direct - exhaust
Nitrogen oxides | 7.0385e-06 | biosphere3 | None | kilogram | air::non-urban air or from high stacks | biosphere |  | direct - exhaust
Nitrogen oxides | 5.4135e-06 | biosphere3 | None | kilogram | air::urban air close to ground | biosphere |  | direct - exhaust
PAH, polycyclic aromatic hydrocarbons | 1.9959e-09 | biosphere3 | None | kilogram | air::low population density, long-term | biosphere |  | direct - exhaust
PAH, polycyclic aromatic hydrocarbons | 5.7096e-10 | biosphere3 | None | kilogram | air::non-urban air or from high stacks | biosphere |  | direct - exhaust
PAH, polycyclic aromatic hydrocarbons | 3.5809e-10 | biosphere3 | None | kilogram | air::urban air close to ground | biosphere |  | direct - exhaust
Particulates, < 2.5 um | 3.9526e-07 | biosphere3 | None | kilogram | air::low population density, long-term | biosphere |  | direct - exhaust
Particulates, < 2.5 um | 1.1307e-07 | biosphere3 | None | kilogram | air::non-urban air or from high stacks | biosphere |  | direct - exhaust
Particulates, < 2.5 um | 7.8989e-08 | biosphere3 | None | kilogram | air::urban air close to ground | biosphere |  | direct - exhaust
Pentane | 2.8675e-10 | biosphere3 | None | kilogram | air::low population density, long-term | biosphere |  | other
Pentane | 8.2031e-11 | biosphere3 | None | kilogram | air::non-urban air or from high stacks | biosphere |  | other
Pentane | 9.9863e-11 | biosphere3 | None | kilogram | air::urban air close to ground | biosphere |  | other
Propane | 7.8858e-10 | biosphere3 | None | kilogram | air::low population density, long-term | biosphere |  | other
Propane | 2.2559e-10 | biosphere3 | None | kilogram | air::non-urban air or from high stacks | biosphere |  | other
Propane | 2.7463e-10 | biosphere3 | None | kilogram | air::urban air close to ground | biosphere |  | other
Propene | 2.5808e-08 | biosphere3 | None | kilogram | air::low population density, long-term | biosphere |  | other
Propene | 7.3828e-09 | biosphere3 | None | kilogram | air::non-urban air or from high stacks | biosphere |  | other
Propene | 8.9878e-09 | biosphere3 | None | kilogram | air::urban air close to ground | biosphere |  | other
Selenium | 3.523e-12 | biosphere3 | None | kilogram | air::low population density, long-term | biosphere |  | direct - exhaust
Selenium | 1.0078e-12 | biosphere3 | None | kilogram | air::non-urban air or from high stacks | biosphere |  | direct - exhaust
Selenium | 6.3209e-13 | biosphere3 | None | kilogram | air::urban air close to ground | biosphere |  | direct - exhaust
Styrene | 2.6525e-09 | biosphere3 | None | kilogram | air::low population density, long-term | biosphere |  | other
Styrene | 7.5879e-10 | biosphere3 | None | kilogram | air::non-urban air or from high stacks | biosphere |  | other
Styrene | 9.2374e-10 | biosphere3 | None | kilogram | air::urban air close to ground | biosphere |  | other
Sulfur dioxide | 1.0379e-06 | biosphere3 | None | kilogram | air | biosphere |  | direct - exhaust
Toluene | 4.9465e-09 | biosphere3 | None | kilogram | air::low population density, long-term | biosphere |  | other
Toluene | 1.415e-09 | biosphere3 | None | kilogram | air::non-urban air or from high stacks | biosphere |  | other
Toluene | 1.7226e-09 | biosphere3 | None | kilogram | air::urban air close to ground | biosphere |  | other
Zinc | 6.1237e-08 | biosphere3 | None | kilogram | air::low population density, long-term | biosphere |  | direct - exhaust
Zinc | 1.7518e-08 | biosphere3 | None | kilogram | air::non-urban air or from high stacks | biosphere |  | direct - exhaust
Zinc | 1.0987e-08 | biosphere3 | None | kilogram | air::urban air close to ground | biosphere |  | direct - exhaust
m-Xylene | 4.373e-09 | biosphere3 | None | kilogram | air::low population density, long-term | biosphere |  | other
m-Xylene | 1.251e-09 | biosphere3 | None | kilogram | air::non-urban air or from high stacks | biosphere |  | other
m-Xylene | 1.5229e-09 | biosphere3 | None | kilogram | air::urban air close to ground | biosphere |  | other
maintenance, passenger car | 7.7604e-06 | carculator db | RER | unit |  | technosphere | passenger car maintenance | maintenance
market for brake wear emissions, passenger car | -1.4413e-05 | carculator db | GLO | kilogram |  | technosphere | brake wear emissions, passenger car | direct - non-exhaust
market for glider, passenger car | 0.006 | carculator db | GLO | kilogram |  | technosphere | glider, passenger car | glider
market for internal combustion engine, passenger car | 0.0013339 | carculator db | GLO | kilogram |  | technosphere | internal combustion engine, passenger car | powertrain
market for refrigerant R134a | 6.3304e-06 | carculator db | GLO | kilogram |  | technosphere | refrigerant R134a | other
market for road | 0.00085031 | carculator db | GLO | meter-year |  | technosphere | road | road
market for road maintenance | 0.00129 | carculator db | RER | meter-year |  | technosphere | road maintenance | road
market for road wear emissions, passenger car | -1.5891e-05 | carculator db | GLO | kilogram |  | technosphere | road wear emissions, passenger car | road
market for tyre wear emissions, passenger car | -1.8852e-05 | carculator db | GLO | kilogram |  | technosphere | tyre wear emissions, passenger car | direct - non-exhaust
noise, octave 1, day time, rural | 0.11048 | biosphere3 | None | joule | octave 1::day time::rural | biosphere |  | direct - exhaust
noise, octave 1, day time, suburban | 0.060336 | biosphere3 | None | joule | octave 1::day time::suburban | biosphere |  | direct - exhaust
noise, octave 1, day time, urban | 0.065891 | biosphere3 | None | joule | octave 1::day time::urban | biosphere |  | direct - exhaust
noise, octave 2, day time, rural | 0.0091216 | biosphere3 | None | joule | octave 2::day time::rural | biosphere |  | direct - exhaust
noise, octave 2, day time, suburban | 0.0055997 | biosphere3 | None | joule | octave 2::day time::suburban | biosphere |  | direct - exhaust
noise, octave 2, day time, urban | 0.0084272 | biosphere3 | None | joule | octave 2::day time::urban | biosphere |  | direct - exhaust
noise, octave 3, day time, rural | 0.011708 | biosphere3 | None | joule | octave 3::day time::rural | biosphere |  | direct - exhaust
noise, octave 3, day time, suburban | 0.0033223 | biosphere3 | None | joule | octave 3::day time::suburban | biosphere |  | direct - exhaust
noise, octave 3, day time, urban | 0.0068712 | biosphere3 | None | joule | octave 3::day time::urban | biosphere |  | direct - exhaust
noise, octave 4, day time, rural | 0.030798 | biosphere3 | None | joule | octave 4::day time::rural | biosphere |  | direct - exhaust
noise, octave 4, day time, suburban | 0.011583 | biosphere3 | None | joule | octave 4::day time::suburban | biosphere |  | direct - exhaust
noise, octave 4, day time, urban | 0.00466 | biosphere3 | None | joule | octave 4::day time::urban | biosphere |  | direct - exhaust
noise, octave 5, day time, rural | 0.076282 | biosphere3 | None | joule | octave 5::day time::rural | biosphere |  | direct - exhaust
noise, octave 5, day time, suburban | 0.070633 | biosphere3 | None | joule | octave 5::day time::suburban | biosphere |  | direct - exhaust
noise, octave 5, day time, urban | 0.049897 | biosphere3 | None | joule | octave 5::day time::urban | biosphere |  | direct - exhaust
noise, octave 6, day time, rural | 0.13772 | biosphere3 | None | joule | octave 6::day time::rural | biosphere |  | direct - exhaust
noise, octave 6, day time, suburban | 0.14126 | biosphere3 | None | joule | octave 6::day time::suburban | biosphere |  | direct - exhaust
noise, octave 6, day time, urban | 0.049477 | biosphere3 | None | joule | octave 6::day time::urban | biosphere |  | direct - exhaust
noise, octave 7, day time, rural | 0.02533 | biosphere3 | None | joule | octave 7::day time::rural | biosphere |  | direct - exhaust
noise, octave 7, day time, suburban | 0.0028848 | biosphere3 | None | joule | octave 7::day time::suburban | biosphere |  | direct - exhaust
noise, octave 7, day time, urban | 0.0044478 | biosphere3 | None | joule | octave 7::day time::urban | biosphere |  | direct - exhaust
noise, octave 8, day time, rural | 0.0070145 | biosphere3 | None | joule | octave 8::day time::rural | biosphere |  | direct - exhaust
noise, octave 8, day time, suburban | 0.0073177 | biosphere3 | None | joule | octave 8::day time::suburban | biosphere |  | direct - exhaust
noise, octave 8, day time, urban | 0.0057761 | biosphere3 | None | joule | octave 8::day time::urban | biosphere |  | direct - exhaust
o-Xylene | 1.9356e-09 | biosphere3 | None | kilogram | air::low population density, long-term | biosphere |  | other
o-Xylene | 5.5371e-10 | biosphere3 | None | kilogram | air::non-urban air or from high stacks | biosphere |  | other
o-Xylene | 6.7408e-10 | biosphere3 | None | kilogram | air::urban air close to ground | biosphere |  | other
polyethylene production, high density, granulate | 0.00024632 | carculator db | RER | kilogram |  | technosphere | polyethylene, high density, granulate | energy storage
treatment of used glider, passenger car, shredding | -0.0056072 | carculator db | GLO | kilogram |  | technosphere | used glider, passenger car | other
treatment of used internal combustion engine, passenger car, shredding | -0.0013339 | carculator db | GLO | kilogram |  | technosphere | used internal combustion engine, passenger car | other
fuel supply for diesel vehicles, 2020 | 0.051897 | carculator db | RER | kilogram |  | technosphere | fuel | energy chain
transport, passenger car, diesel, Medium SUV, 2020, EURO-6d-TEMP | 1 | carculator db | RER | kilometer |  | production | transport, passenger car, EURO-6d-TEMP | other
market for transport, freight train | 0.0015198 | ecoinvent | Europe without Switzerland | ton kilometer |  | technosphere | transport, freight train | other
market for transport, freight, lorry >32 metric ton, EURO4 | 0.00075866 | ecoinvent | RER | ton kilometer |  | technosphere | transport, freight, lorry >32 metric ton, EURO4 | other
Activity | transport, passenger car, diesel, Medium SUV, 2030, EURO-6d
location | RER
production amount | 1
reference product | transport, passenger car, EURO-6d
type | process
unit | kilometer
worksheet name | None
source | Sacchi, R., Bauer, C., Cox, B. and Mutel, C. (in review) carculator: an open-source tool for prospective environmental and economic life cycle assessment of vehicles. When, Where and How can battery-electric vehicles help reduce greenhouse gas emissions? Submitted to Renewable and Sustainable Energy Reviews.
description | Cradle-to-grave life cycle inventory of the transport activity using a passenger car over 1 km. carculator is a open-source parametrized truck model that produces life cycle inventories for any desired set of parameters value (lifetime, occupancy rate, power, battery size, fuel blend, etc.): to produce your own inventories, go to https://github.com/romainsacchi/carculator or contact carculator@psi.ch.
special remark
comment | Combustion engine power: 100 [kW]. Electric motor power: 5 [kW]. Power share from combustion engine: 94 [%]. Km over lifetime: 200000 [km]. Yearly mileage: 12000 [km/year]. Autonomy on a full tank/battery: 1055 [km]. Tank-to-wheel efficiency: 24 [%]. Tank-to-wheel energy consumption: 2016 [kj/km]. Fuel tank capacity: 591 [kWh]. Curb mass (excl. driver and cargo): 1408 [kg]. Driving mass (incl. driver and cargo): 1548 [kg].
Exchanges
name | amount | database | location | unit | categories | type | reference product | tag
Acetaldehyde | 4.0385e-08 | biosphere3 | None | kilogram | air::low population density, long-term | biosphere |  | other
Acetaldehyde | 1.1156e-08 | biosphere3 | None | kilogram | air::non-urban air or from high stacks | biosphere |  | other
Acetaldehyde | 1.461e-08 | biosphere3 | None | kilogram | air::urban air close to ground | biosphere |  | other
Acetone | 1.8351e-08 | biosphere3 | None | kilogram | air::low population density, long-term | biosphere |  | other
Acetone | 5.0695e-09 | biosphere3 | None | kilogram | air::non-urban air or from high stacks | biosphere |  | other
Acetone | 6.639e-09 | biosphere3 | None | kilogram | air::urban air close to ground | biosphere |  | other
Acrolein | 2.2346e-08 | biosphere3 | None | kilogram | air::low population density, long-term | biosphere |  | other
Acrolein | 6.1731e-09 | biosphere3 | None | kilogram | air::non-urban air or from high stacks | biosphere |  | other
Acrolein | 8.0843e-09 | biosphere3 | None | kilogram | air::urban air close to ground | biosphere |  | other
Ammonia | 5.5226e-06 | biosphere3 | None | kilogram | air::low population density, long-term | biosphere |  | direct - exhaust
Ammonia | 1.5256e-06 | biosphere3 | None | kilogram | air::non-urban air or from high stacks | biosphere |  | direct - exhaust
Ammonia | 9.2705e-07 | biosphere3 | None | kilogram | air::urban air close to ground | biosphere |  | direct - exhaust
Arsenic | 3.2539e-12 | biosphere3 | None | kilogram | air::low population density, long-term | biosphere |  | other
Arsenic | 8.9889e-13 | biosphere3 | None | kilogram | air::non-urban air or from high stacks | biosphere |  | other
Arsenic | 5.4621e-13 | biosphere3 | None | kilogram | air::urban air close to ground | biosphere |  | other
Battery BoP | 4.8917e-06 | carculator db | GLO | kilogram |  | technosphere | Battery BoP | energy storage
Battery cell, NMC-622 | 1.0298e-05 | carculator db | GLO | kilogram |  | technosphere | Battery cell | energy storage
Benzaldehyde | 5.368e-09 | biosphere3 | None | kilogram | air::low population density, long-term | biosphere |  | other
Benzaldehyde | 1.4829e-09 | biosphere3 | None | kilogram | air::non-urban air or from high stacks | biosphere |  | other
Benzaldehyde | 1.942e-09 | biosphere3 | None | kilogram | air::urban air close to ground | biosphere |  | other
Benzene | 4.9935e-08 | biosphere3 | None | kilogram | air::low population density, long-term | biosphere |  | direct - exhaust
Benzene | 1.3795e-08 | biosphere3 | None | kilogram | air::non-urban air or from high stacks | biosphere |  | direct - exhaust
Benzene | 9.8333e-09 | biosphere3 | None | kilogram | air::urban air close to ground | biosphere |  | direct - exhaust
Butane | 6.866e-10 | biosphere3 | None | kilogram | air::low population density, long-term | biosphere |  | other
Butane | 1.8968e-10 | biosphere3 | None | kilogram | air::non-urban air or from high stacks | biosphere |  | other
Butane | 2.484e-10 | biosphere3 | None | kilogram | air::urban air close to ground | biosphere |  | other
Cadmium | 2.821e-10 | biosphere3 | None | kilogram | air::low population density, long-term | biosphere |  | direct - exhaust
Cadmium | 7.793e-11 | biosphere3 | None | kilogram | air::non-urban air or from high stacks | biosphere |  | direct - exhaust
Cadmium | 4.7354e-11 | biosphere3 | None | kilogram | air::urban air close to ground | biosphere |  | direct - exhaust
Carbon dioxide, fossil | 0.13986 | biosphere3 | None | kilogram | air | biosphere |  | direct - exhaust
Carbon dioxide, non-fossil | 0.0079068 | biosphere3 | None | kilogram | air | biosphere |  | direct - exhaust
Carbon monoxide, fossil | 8.3714e-06 | biosphere3 | None | kilogram | air::low population density, long-term | biosphere |  | direct - exhaust
Carbon monoxide, fossil | 2.3126e-06 | biosphere3 | None | kilogram | air::non-urban air or from high stacks | biosphere |  | direct - exhaust
Carbon monoxide, fossil | 2.7426e-06 | biosphere3 | None | kilogram | air::urban air close to ground | biosphere |  | direct - exhaust
Chromium | 9.7477e-10 | biosphere3 | None | kilogram | air::low population density, long-term | biosphere |  | direct - exhaust
Chromium | 2.6928e-10 | biosphere3 | None | kilogram | air::non-urban air or from high stacks | biosphere |  | direct - exhaust
Chromium | 1.6363e-10 | biosphere3 | None | kilogram | air::urban air close to ground | biosphere |  | direct - exhaust
Chromium VI | 1.9551e-12 | biosphere3 | None | kilogram | air::low population density, long-term | biosphere |  | direct - exhaust
Chromium VI | 5.4011e-13 | biosphere3 | None | kilogram | air::non-urban air or from high stacks | biosphere |  | direct - exhaust
Chromium VI | 3.282e-13 | biosphere3 | None | kilogram | air::urban air close to ground | biosphere |  | direct - exhaust
Copper | 6.8848e-10 | biosphere3 | None | kilogram | air::low population density, long-term | biosphere |  | energy storage
Copper | 1.9019e-10 | biosphere3 | None | kilogram | air::non-urban air or from high stacks | biosphere |  | energy storage
Copper | 1.1557e-10 | biosphere3 | None | kilogram | air::urban air close to ground | biosphere |  | energy storage
Cyclohexane | 4.0572e-09 | biosphere3 | None | kilogram | air::low population density, long-term | biosphere |  | other
Cyclohexane | 1.1208e-09 | biosphere3 | None | kilogram | air::non-urban air or from high stacks | biosphere |  | other
Cyclohexane | 1.4678e-09 | biosphere3 | None | kilogram | air::urban air close to ground | biosphere |  | other
Dinitrogen monoxide | 7.757e-06 | biosphere3 | None | kilogram | air::low population density, long-term | biosphere |  | direct - exhaust
Dinitrogen monoxide | 2.1429e-06 | biosphere3 | None | kilogram | air::non-urban air or from high stacks | biosphere |  | direct - exhaust
Dinitrogen monoxide | 1.3021e-06 | biosphere3 | None | kilogram | air::urban air close to ground | biosphere |  | direct - exhaust
Ethane | 2.0598e-09 | biosphere3 | None | kilogram | air::low population density, long-term | biosphere |  | other
Ethane | 5.6903e-10 | biosphere3 | None | kilogram | air::non-urban air or from high stacks | biosphere |  | other
Ethane | 7.452e-10 | biosphere3 | None | kilogram | air::urban air close to ground | biosphere |  | other
Ethane, 1,1,1,2-tetrafluoro-, HFC-134a | 3.3261e-06 | biosphere3 | None | kilogram | air | biosphere |  | other
Ethene | 6.8473e-08 | biosphere3 | None | kilogram | air::low population density, long-term | biosphere |  | other
Ethene | 1.8916e-08 | biosphere3 | None | kilogram | air::non-urban air or from high stacks | biosphere |  | other
Ethene | 2.4772e-08 | biosphere3 | None | kilogram | air::urban air close to ground | biosphere |  | other
Formaldehyde | 7.4902e-08 | biosphere3 | None | kilogram | air::low population density, long-term | biosphere |  | other
Formaldehyde | 2.0692e-08 | biosphere3 | None | kilogram | air::non-urban air or from high stacks | biosphere |  | other
Formaldehyde | 2.7098e-08 | biosphere3 | None | kilogram | air::urban air close to ground | biosphere |  | other
Glider lightweighting | 0.00076957 | carculator db | GLO | kilogram |  | technosphere | glider lightweighting | glider
Heptane | 1.2484e-09 | biosphere3 | None | kilogram | air::low population density, long-term | biosphere |  | other
Heptane | 3.4487e-10 | biosphere3 | None | kilogram | air::non-urban air or from high stacks | biosphere |  | other
Heptane | 4.5164e-10 | biosphere3 | None | kilogram | air::urban air close to ground | biosphere |  | other
Hydrocarbons, chlorinated | 6.2419e-06 | biosphere3 | None | kilogram | air::low population density, long-term | biosphere |  | other
Hydrocarbons, chlorinated | 1.7243e-06 | biosphere3 | None | kilogram | air::non-urban air or from high stacks | biosphere |  | other
Hydrocarbons, chlorinated | 1.1718e-06 | biosphere3 | None | kilogram | air::urban air close to ground | biosphere |  | other
Mercury | 1.7177e-10 | biosphere3 | None | kilogram | air::low population density, long-term | biosphere |  | direct - exhaust
Mercury | 4.7452e-11 | biosphere3 | None | kilogram | air::non-urban air or from high stacks | biosphere |  | direct - exhaust
Mercury | 2.8834e-11 | biosphere3 | None | kilogram | air::urban air close to ground | biosphere |  | direct - exhaust
Methane, fossil | 5.6177e-06 | biosphere3 | None | kilogram | air::low population density, long-term | biosphere |  | direct - exhaust
Methane, fossil | 1.5519e-06 | biosphere3 | None | kilogram | air::non-urban air or from high stacks | biosphere |  | direct - exhaust
Methane, fossil | 9.4599e-07 | biosphere3 | None | kilogram | air::urban air close to ground | biosphere |  | direct - exhaust
Methyl ethyl ketone | 7.4903e-09 | biosphere3 | None | kilogram | air::low population density, long-term | biosphere |  | other
Methyl ethyl ketone | 2.0692e-09 | biosphere3 | None | kilogram | air::non-urban air or from high stacks | biosphere |  | other
Methyl ethyl ketone | 2.7098e-09 | biosphere3 | None | kilogram | air::urban air close to ground | biosphere |  | other
NMVOC, non-methane volatile organic compounds, unspecified origin | 3.433e-07 | biosphere3 | None | kilogram | air::low population density, long-term | biosphere |  | direct - exhaust
NMVOC, non-methane volatile organic compounds, unspecified origin | 9.4838e-08 | biosphere3 | None | kilogram | air::non-urban air or from high stacks | biosphere |  | direct - exhaust
NMVOC, non-methane volatile organic compounds, unspecified origin | 1.242e-07 | biosphere3 | None | kilogram | air::urban air close to ground | biosphere |  | direct - exhaust
Nickel | 2.8629e-10 | biosphere3 | None | kilogram | air::low population density, long-term | biosphere |  | direct - exhaust
Nickel | 7.9087e-11 | biosphere3 | None | kilogram | air::non-urban air or from high stacks | biosphere |  | direct - exhaust
Nickel | 4.8057e-11 | biosphere3 | None | kilogram | air::urban air close to ground | biosphere |  | direct - exhaust
Nitrogen oxides | 2.0817e-05 | biosphere3 | None | kilogram | air::low population density, long-term | biosphere |  | direct - exhaust
Nitrogen oxides | 5.7506e-06 | biosphere3 | None | kilogram | air::non-urban air or from high stacks | biosphere |  | direct - exhaust
Nitrogen oxides | 4.4935e-06 | biosphere3 | None | kilogram | air::urban air close to ground | biosphere |  | direct - exhaust
PAH, polycyclic aromatic hydrocarbons | 1.8434e-09 | biosphere3 | None | kilogram | air::low population density, long-term | biosphere |  | direct - exhaust
PAH, polycyclic aromatic hydrocarbons | 5.0924e-10 | biosphere3 | None | kilogram | air::non-urban air or from high stacks | biosphere |  | direct - exhaust
PAH, polycyclic aromatic hydrocarbons | 3.0944e-10 | biosphere3 | None | kilogram | air::urban air close to ground | biosphere |  | direct - exhaust
Particulates, < 2.5 um | 3.4894e-07 | biosphere3 | None | kilogram | air::low population density, long-term | biosphere |  | direct - exhaust
Particulates, < 2.5 um | 9.6395e-08 | biosphere3 | None | kilogram | air::non-urban air or from high stacks | biosphere |  | direct - exhaust
Particulates, < 2.5 um | 6.6647e-08 | biosphere3 | None | kilogram | air::urban air close to ground | biosphere |  | direct - exhaust
Pentane | 2.4968e-10 | biosphere3 | None | kilogram | air::low population density, long-term | biosphere |  | other
Pentane | 6.8973e-11 | biosphere3 | None | kilogram | air::non-urban air or from high stacks | biosphere |  | other
Pentane | 9.0327e-11 | biosphere3 | None | kilogram | air::urban air close to ground | biosphere |  | other
Propane | 6.866e-10 | biosphere3 | None | kilogram | air::low population density, long-term | biosphere |  | other
Propane | 1.8968e-10 | biosphere3 | None | kilogram | air::non-urban air or from high stacks | biosphere |  | other
Propane | 2.484e-10 | biosphere3 | None | kilogram | air::urban air close to ground | biosphere |  | other
Propene | 2.2471e-08 | biosphere3 | None | kilogram | air::low population density, long-term | biosphere |  | other
Propene | 6.2076e-09 | biosphere3 | None | kilogram | air::non-urban air or from high stacks | biosphere |  | other
Propene | 8.1294e-09 | biosphere3 | None | kilogram | air::urban air close to ground | biosphere |  | other
Selenium | 3.2539e-12 | biosphere3 | None | kilogram | air::low population density, long-term | biosphere |  | direct - exhaust
Selenium | 8.9889e-13 | biosphere3 | None | kilogram | air::non-urban air or from high stacks | biosphere |  | direct - exhaust
Selenium | 5.4621e-13 | biosphere3 | None | kilogram | air::urban air close to ground | biosphere |  | direct - exhaust
Styrene | 2.3095e-09 | biosphere3 | None | kilogram | air::low population density, long-term | biosphere |  | other
Styrene | 6.38e-10 | biosphere3 | None | kilogram | air::non-urban air or from high stacks | biosphere |  | other
Styrene | 8.3552e-10 | biosphere3 | None | kilogram | air::urban air close to ground | biosphere |  | other
Sulfur dioxide | 9.4466e-07 | biosphere3 | None | kilogram | air | biosphere |  | direct - exhaust
Toluene | 4.3069e-09 | biosphere3 | None | kilogram | air::low population density, long-term | biosphere |  | other
Toluene | 1.1898e-09 | biosphere3 | None | kilogram | air::non-urban air or from high stacks | biosphere |  | other
Toluene | 1.5581e-09 | biosphere3 | None | kilogram | air::urban air close to ground | biosphere |  | other
Zinc | 5.6559e-08 | biosphere3 | None | kilogram | air::low population density, long-term | biosphere |  | direct - exhaust
Zinc | 1.5625e-08 | biosphere3 | None | kilogram | air::non-urban air or from high stacks | biosphere |  | direct - exhaust
Zinc | 9.4943e-09 | biosphere3 | None | kilogram | air::urban air close to ground | biosphere |  | direct - exhaust
m-Xylene | 3.8075e-09 | biosphere3 | None | kilogram | air::low population density, long-term | biosphere |  | other
m-Xylene | 1.0518e-09 | biosphere3 | None | kilogram | air::non-urban air or from high stacks | biosphere |  | other
m-Xylene | 1.3775e-09 | biosphere3 | None | kilogram | air::urban air close to ground | biosphere |  | other
maintenance, passenger car | 7.5749e-06 | carculator db | RER | unit |  | technosphere | passenger car maintenance | maintenance
market for brake wear emissions, passenger car | -1.0776e-05 | carculator db | GLO | kilogram |  | technosphere | brake wear emissions, passenger car | direct - non-exhaust
market for electric motor, electric passenger car | 8.8209e-05 | carculator db | GLO | kilogram |  | technosphere | electric motor, electric passenger car | powertrain
market for glider, passenger car | 0.006 | carculator db | GLO | kilogram |  | technosphere | glider, passenger car | glider
market for internal combustion engine, passenger car | 0.0012406 | carculator db | GLO | kilogram |  | technosphere | internal combustion engine, passenger car | powertrain
market for refrigerant R134a | 5.7652e-06 | carculator db | GLO | kilogram |  | technosphere | refrigerant R134a | other
market for road | 0.00083178 | carculator db | GLO | meter-year |  | technosphere | road | road
market for road maintenance | 0.00129 | carculator db | RER | meter-year |  | technosphere | road maintenance | road
market for road wear emissions, passenger car | -1.5632e-05 | carculator db | GLO | kilogram |  | technosphere | road wear emissions, passenger car | road
market for tyre wear emissions, passenger car | -1.8619e-05 | carculator db | GLO | kilogram |  | technosphere | tyre wear emissions, passenger car | direct - non-exhaust
market for used Li-ion battery | -1.519e-05 | carculator db | GLO | kilogram |  | technosphere | used Li-ion battery | other
market for used powertrain from electric passenger car, manual dismantling | -8.8209e-05 | carculator db | GLO | kilogram |  | technosphere | used powertrain from electric passenger car, manual dismantling | EoL
noise, octave 1, day time, rural | 0.11048 | biosphere3 | None | joule | octave 1::day time::rural | biosphere |  | direct - exhaust
noise, octave 1, day time, suburban | 0.060336 | biosphere3 | None | joule | octave 1::day time::suburban | biosphere |  | direct - exhaust
noise, octave 1, day time, urban | 0.065891 | biosphere3 | None | joule | octave 1::day time::urban | biosphere |  | direct - exhaust
noise, octave 2, day time, rural | 0.0091216 | biosphere3 | None | joule | octave 2::day time::rural | biosphere |  | direct - exhaust
noise, octave 2, day time, suburban | 0.0055997 | biosphere3 | None | joule | octave 2::day time::suburban | biosphere |  | direct - exhaust
noise, octave 2, day time, urban | 0.0084272 | biosphere3 | None | joule | octave 2::day time::urban | biosphere |  | direct - exhaust
noise, octave 3, day time, rural | 0.011708 | biosphere3 | None | joule | octave 3::day time::rural | biosphere |  | direct - exhaust
noise, octave 3, day time, suburban | 0.0033223 | biosphere3 | None | joule | octave 3::day time::suburban | biosphere |  | direct - exhaust
noise, octave 3, day time, urban | 0.0068712 | biosphere3 | None | joule | octave 3::day time::urban | biosphere |  | direct - exhaust
noise, octave 4, day time, rural | 0.030798 | biosphere3 | None | joule | octave 4::day time::rural | biosphere |  | direct - exhaust
noise, octave 4, day time, suburban | 0.011583 | biosphere3 | None | joule | octave 4::day time::suburban | biosphere |  | direct - exhaust
noise, octave 4, day time, urban | 0.00466 | biosphere3 | None | joule | octave 4::day time::urban | biosphere |  | direct - exhaust
noise, octave 5, day time, rural | 0.076282 | biosphere3 | None | joule | octave 5::day time::rural | biosphere |  | direct - exhaust
noise, octave 5, day time, suburban | 0.070633 | biosphere3 | None | joule | octave 5::day time::suburban | biosphere |  | direct - exhaust
noise, octave 5, day time, urban | 0.049897 | biosphere3 | None | joule | octave 5::day time::urban | biosphere |  | direct - exhaust
noise, octave 6, day time, rural | 0.13772 | biosphere3 | None | joule | octave 6::day time::rural | biosphere |  | direct - exhaust
noise, octave 6, day time, suburban | 0.14126 | biosphere3 | None | joule | octave 6::day time::suburban | biosphere |  | direct - exhaust
noise, octave 6, day time, urban | 0.049477 | biosphere3 | None | joule | octave 6::day time::urban | biosphere |  | direct - exhaust
noise, octave 7, day time, rural | 0.02533 | biosphere3 | None | joule | octave 7::day time::rural | biosphere |  | direct - exhaust
noise, octave 7, day time, suburban | 0.0028848 | biosphere3 | None | joule | octave 7::day time::suburban | biosphere |  | direct - exhaust
noise, octave 7, day time, urban | 0.0044478 | biosphere3 | None | joule | octave 7::day time::urban | biosphere |  | direct - exhaust
noise, octave 8, day time, rural | 0.0070145 | biosphere3 | None | joule | octave 8::day time::rural | biosphere |  | direct - exhaust
noise, octave 8, day time, suburban | 0.0073177 | biosphere3 | None | joule | octave 8::day time::suburban | biosphere |  | direct - exhaust
noise, octave 8, day time, urban | 0.0057761 | biosphere3 | None | joule | octave 8::day time::urban | biosphere |  | direct - exhaust
o-Xylene | 1.6853e-09 | biosphere3 | None | kilogram | air::low population density, long-term | biosphere |  | other
o-Xylene | 4.6557e-10 | biosphere3 | None | kilogram | air::non-urban air or from high stacks | biosphere |  | other
o-Xylene | 6.0971e-10 | biosphere3 | None | kilogram | air::urban air close to ground | biosphere |  | other
polyethylene production, high density, granulate | 0.00022169 | carculator db | RER | kilogram |  | technosphere | polyethylene, high density, granulate | energy storage
treatment of used glider, passenger car, shredding | -0.0054521 | carculator db | GLO | kilogram |  | technosphere | used glider, passenger car | other
treatment of used internal combustion engine, passenger car, shredding | -0.0012406 | carculator db | GLO | kilogram |  | technosphere | used internal combustion engine, passenger car | other
fuel supply for diesel vehicles, 2030 | 0.047233 | carculator db | RER | kilogram |  | technosphere | fuel | energy chain
electricity market for energy storage production, 2030 | 5.7073e-05 | carculator db | CN | kilowatt hour |  | technosphere | electricity, low voltage, for energy storage production | energy storage
transport, passenger car, diesel, Medium SUV, 2030, EURO-6d | 1 | carculator db | RER | kilometer |  | production | transport, passenger car, EURO-6d | other
market for transport, freight train | 0.0014959 | ecoinvent | Europe without Switzerland | ton kilometer |  | technosphere | transport, freight train | other
market for transport, freight, lorry >32 metric ton, EURO4 | 0.00074681 | ecoinvent | RER | ton kilometer |  | technosphere | transport, freight, lorry >32 metric ton, EURO4 | other
Activity | transport, passenger car, diesel, Medium SUV, 2040, EURO-6d
location | RER
production amount | 1
reference product | transport, passenger car, EURO-6d
type | process
unit | kilometer
worksheet name | None
source | Sacchi, R., Bauer, C., Cox, B. and Mutel, C. (in review) carculator: an open-source tool for prospective environmental and economic life cycle assessment of vehicles. When, Where and How can battery-electric vehicles help reduce greenhouse gas emissions? Submitted to Renewable and Sustainable Energy Reviews.
description | Cradle-to-grave life cycle inventory of the transport activity using a passenger car over 1 km. carculator is a open-source parametrized truck model that produces life cycle inventories for any desired set of parameters value (lifetime, occupancy rate, power, battery size, fuel blend, etc.): to produce your own inventories, go to https://github.com/romainsacchi/carculator or contact carculator@psi.ch.
special remark
comment | Combustion engine power: 91 [kW]. Electric motor power: 10 [kW]. Power share from combustion engine: 89 [%]. Km over lifetime: 200000 [km]. Yearly mileage: 12000 [km/year]. Autonomy on a full tank/battery: 1033 [km]. Tank-to-wheel efficiency: 25 [%]. Tank-to-wheel energy consumption: 1831 [kj/km]. Fuel tank capacity: 525 [kWh]. Curb mass (excl. driver and cargo): 1357 [kg]. Driving mass (incl. driver and cargo): 1497 [kg].
Exchanges
name | amount | database | location | unit | categories | type | reference product | tag
Acetaldehyde | 3.7035e-08 | biosphere3 | None | kilogram | air::low population density, long-term | biosphere |  | other
Acetaldehyde | 9.9185e-09 | biosphere3 | None | kilogram | air::non-urban air or from high stacks | biosphere |  | other
Acetaldehyde | 1.3825e-08 | biosphere3 | None | kilogram | air::urban air close to ground | biosphere |  | other
Acetone | 1.6829e-08 | biosphere3 | None | kilogram | air::low population density, long-term | biosphere |  | other
Acetone | 4.507e-09 | biosphere3 | None | kilogram | air::non-urban air or from high stacks | biosphere |  | other
Acetone | 6.282e-09 | biosphere3 | None | kilogram | air::urban air close to ground | biosphere |  | other
Acrolein | 2.0493e-08 | biosphere3 | None | kilogram | air::low population density, long-term | biosphere |  | other
Acrolein | 5.4882e-09 | biosphere3 | None | kilogram | air::non-urban air or from high stacks | biosphere |  | other
Acrolein | 7.6495e-09 | biosphere3 | None | kilogram | air::urban air close to ground | biosphere |  | other
Ammonia | 5.0645e-06 | biosphere3 | None | kilogram | air::low population density, long-term | biosphere |  | direct - exhaust
Ammonia | 1.3563e-06 | biosphere3 | None | kilogram | air::non-urban air or from high stacks | biosphere |  | direct - exhaust
Ammonia | 8.196e-07 | biosphere3 | None | kilogram | air::urban air close to ground | biosphere |  | direct - exhaust
Arsenic | 2.984e-12 | biosphere3 | None | kilogram | air::low population density, long-term | biosphere |  | other
Arsenic | 7.9916e-13 | biosphere3 | None | kilogram | air::non-urban air or from high stacks | biosphere |  | other
Arsenic | 4.829e-13 | biosphere3 | None | kilogram | air::urban air close to ground | biosphere |  | other
Battery BoP | 7.6343e-06 | carculator db | GLO | kilogram |  | technosphere | Battery BoP | energy storage
Battery cell, NMC-622 | 1.6965e-05 | carculator db | GLO | kilogram |  | technosphere | Battery cell | energy storage
Benzaldehyde | 4.9228e-09 | biosphere3 | None | kilogram | air::low population density, long-term | biosphere |  | other
Benzaldehyde | 1.3184e-09 | biosphere3 | None | kilogram | air::non-urban air or from high stacks | biosphere |  | other
Benzaldehyde | 1.8376e-09 | biosphere3 | None | kilogram | air::urban air close to ground | biosphere |  | other
Benzene | 4.5793e-08 | biosphere3 | None | kilogram | air::low population density, long-term | biosphere |  | direct - exhaust
Benzene | 1.2264e-08 | biosphere3 | None | kilogram | air::non-urban air or from high stacks | biosphere |  | direct - exhaust
Benzene | 8.8617e-09 | biosphere3 | None | kilogram | air::urban air close to ground | biosphere |  | direct - exhaust
Butane | 6.2966e-10 | biosphere3 | None | kilogram | air::low population density, long-term | biosphere |  | other
Butane | 1.6863e-10 | biosphere3 | None | kilogram | air::non-urban air or from high stacks | biosphere |  | other
Butane | 2.3504e-10 | biosphere3 | None | kilogram | air::urban air close to ground | biosphere |  | other
Cadmium | 2.587e-10 | biosphere3 | None | kilogram | air::low population density, long-term | biosphere |  | direct - exhaust
Cadmium | 6.9283e-11 | biosphere3 | None | kilogram | air::non-urban air or from high stacks | biosphere |  | direct - exhaust
Cadmium | 4.1865e-11 | biosphere3 | None | kilogram | air::urban air close to ground | biosphere |  | direct - exhaust
Carbon dioxide, fossil | 0.12697 | biosphere3 | None | kilogram | air | biosphere |  | direct - exhaust
Carbon dioxide, non-fossil | 0.0071783 | biosphere3 | None | kilogram | air | biosphere |  | direct - exhaust
Carbon monoxide, fossil | 7.6771e-06 | biosphere3 | None | kilogram | air::low population density, long-term | biosphere |  | direct - exhaust
Carbon monoxide, fossil | 2.056e-06 | biosphere3 | None | kilogram | air::non-urban air or from high stacks | biosphere |  | direct - exhaust
Carbon monoxide, fossil | 2.5797e-06 | biosphere3 | None | kilogram | air::urban air close to ground | biosphere |  | direct - exhaust
Chromium | 8.9392e-10 | biosphere3 | None | kilogram | air::low population density, long-term | biosphere |  | direct - exhaust
Chromium | 2.394e-10 | biosphere3 | None | kilogram | air::non-urban air or from high stacks | biosphere |  | direct - exhaust
Chromium | 1.4466e-10 | biosphere3 | None | kilogram | air::urban air close to ground | biosphere |  | direct - exhaust
Chromium VI | 1.793e-12 | biosphere3 | None | kilogram | air::low population density, long-term | biosphere |  | direct - exhaust
Chromium VI | 4.8018e-13 | biosphere3 | None | kilogram | air::non-urban air or from high stacks | biosphere |  | direct - exhaust
Chromium VI | 2.9016e-13 | biosphere3 | None | kilogram | air::urban air close to ground | biosphere |  | direct - exhaust
Copper | 6.3138e-10 | biosphere3 | None | kilogram | air::low population density, long-term | biosphere |  | energy storage
Copper | 1.6909e-10 | biosphere3 | None | kilogram | air::non-urban air or from high stacks | biosphere |  | energy storage
Copper | 1.0218e-10 | biosphere3 | None | kilogram | air::urban air close to ground | biosphere |  | energy storage
Cyclohexane | 3.7207e-09 | biosphere3 | None | kilogram | air::low population density, long-term | biosphere |  | other
Cyclohexane | 9.9645e-10 | biosphere3 | None | kilogram | air::non-urban air or from high stacks | biosphere |  | other
Cyclohexane | 1.3889e-09 | biosphere3 | None | kilogram | air::urban air close to ground | biosphere |  | other
Dinitrogen monoxide | 7.1136e-06 | biosphere3 | None | kilogram | air::low population density, long-term | biosphere |  | direct - exhaust
Dinitrogen monoxide | 1.9051e-06 | biosphere3 | None | kilogram | air::non-urban air or from high stacks | biosphere |  | direct - exhaust
Dinitrogen monoxide | 1.1512e-06 | biosphere3 | None | kilogram | air::urban air close to ground | biosphere |  | direct - exhaust
Ethane | 1.889e-09 | biosphere3 | None | kilogram | air::low population density, long-term | biosphere |  | other
Ethane | 5.0589e-10 | biosphere3 | None | kilogram | air::non-urban air or from high stacks | biosphere |  | other
Ethane | 7.0512e-10 | biosphere3 | None | kilogram | air::urban air close to ground | biosphere |  | other
Ethane, 1,1,1,2-tetrafluoro-, HFC-134a | 3e-06 | biosphere3 | None | kilogram | air | biosphere |  | other
Ethene | 6.2794e-08 | biosphere3 | None | kilogram | air::low population density, long-term | biosphere |  | other
Ethene | 1.6817e-08 | biosphere3 | None | kilogram | air::non-urban air or from high stacks | biosphere |  | other
Ethene | 2.344e-08 | biosphere3 | None | kilogram | air::urban air close to ground | biosphere |  | other
Formaldehyde | 6.869e-08 | biosphere3 | None | kilogram | air::low population density, long-term | biosphere |  | other
Formaldehyde | 1.8396e-08 | biosphere3 | None | kilogram | air::non-urban air or from high stacks | biosphere |  | other
Formaldehyde | 2.5641e-08 | biosphere3 | None | kilogram | air::urban air close to ground | biosphere |  | other
Glider lightweighting | 0.0009 | carculator db | GLO | kilogram |  | technosphere | glider lightweighting | glider
Heptane | 1.1448e-09 | biosphere3 | None | kilogram | air::low population density, long-term | biosphere |  | other
Heptane | 3.066e-10 | biosphere3 | None | kilogram | air::non-urban air or from high stacks | biosphere |  | other
Heptane | 4.2735e-10 | biosphere3 | None | kilogram | air::urban air close to ground | biosphere |  | other
Hydrocarbons, chlorinated | 5.7242e-06 | biosphere3 | None | kilogram | air::low population density, long-term | biosphere |  | other
Hydrocarbons, chlorinated | 1.533e-06 | biosphere3 | None | kilogram | air::non-urban air or from high stacks | biosphere |  | other
Hydrocarbons, chlorinated | 1.0504e-06 | biosphere3 | None | kilogram | air::urban air close to ground | biosphere |  | other
Mercury | 1.5753e-10 | biosphere3 | None | kilogram | air::low population density, long-term | biosphere |  | direct - exhaust
Mercury | 4.2187e-11 | biosphere3 | None | kilogram | air::non-urban air or from high stacks | biosphere |  | direct - exhaust
Mercury | 2.5492e-11 | biosphere3 | None | kilogram | air::urban air close to ground | biosphere |  | direct - exhaust
Methane, fossil | 5.1517e-06 | biosphere3 | None | kilogram | air::low population density, long-term | biosphere |  | direct - exhaust
Methane, fossil | 1.3797e-06 | biosphere3 | None | kilogram | air::non-urban air or from high stacks | biosphere |  | direct - exhaust
Methane, fossil | 8.3669e-07 | biosphere3 | None | kilogram | air::urban air close to ground | biosphere |  | direct - exhaust
Methyl ethyl ketone | 6.869e-09 | biosphere3 | None | kilogram | air::low population density, long-term | biosphere |  | other
Methyl ethyl ketone | 1.8396e-09 | biosphere3 | None | kilogram | air::non-urban air or from high stacks | biosphere |  | other
Methyl ethyl ketone | 2.5641e-09 | biosphere3 | None | kilogram | air::urban air close to ground | biosphere |  | other
NMVOC, non-methane volatile organic compounds, unspecified origin | 3.1483e-07 | biosphere3 | None | kilogram | air::low population density, long-term | biosphere |  | direct - exhaust
NMVOC, non-methane volatile organic compounds, unspecified origin | 8.4315e-08 | biosphere3 | None | kilogram | air::non-urban air or from high stacks | biosphere |  | direct - exhaust
NMVOC, non-methane volatile organic compounds, unspecified origin | 1.1752e-07 | biosphere3 | None | kilogram | air::urban air close to ground | biosphere |  | direct - exhaust
Nickel | 2.6254e-10 | biosphere3 | None | kilogram | air::low population density, long-term | biosphere |  | direct - exhaust
Nickel | 7.0312e-11 | biosphere3 | None | kilogram | air::non-urban air or from high stacks | biosphere |  | direct - exhaust
Nickel | 4.2487e-11 | biosphere3 | None | kilogram | air::urban air close to ground | biosphere |  | direct - exhaust
Nitrogen oxides | 1.909e-05 | biosphere3 | None | kilogram | air::low population density, long-term | biosphere |  | direct - exhaust
Nitrogen oxides | 5.1125e-06 | biosphere3 | None | kilogram | air::non-urban air or from high stacks | biosphere |  | direct - exhaust
Nitrogen oxides | 4.0884e-06 | biosphere3 | None | kilogram | air::urban air close to ground | biosphere |  | direct - exhaust
PAH, polycyclic aromatic hydrocarbons | 1.6905e-09 | biosphere3 | None | kilogram | air::low population density, long-term | biosphere |  | direct - exhaust
PAH, polycyclic aromatic hydrocarbons | 4.5274e-10 | biosphere3 | None | kilogram | air::non-urban air or from high stacks | biosphere |  | direct - exhaust
PAH, polycyclic aromatic hydrocarbons | 2.7357e-10 | biosphere3 | None | kilogram | air::urban air close to ground | biosphere |  | direct - exhaust
Particulates, < 2.5 um | 3.2e-07 | biosphere3 | None | kilogram | air::low population density, long-term | biosphere |  | direct - exhaust
Particulates, < 2.5 um | 8.5699e-08 | biosphere3 | None | kilogram | air::non-urban air or from high stacks | biosphere |  | direct - exhaust
Particulates, < 2.5 um | 5.9858e-08 | biosphere3 | None | kilogram | air::urban air close to ground | biosphere |  | direct - exhaust
Pentane | 2.2897e-10 | biosphere3 | None | kilogram | air::low population density, long-term | biosphere |  | other
Pentane | 6.132e-11 | biosphere3 | None | kilogram | air::non-urban air or from high stacks | biosphere |  | other
Pentane | 8.5469e-11 | biosphere3 | None | kilogram | air::urban air close to ground | biosphere |  | other
Propane | 6.2966e-10 | biosphere3 | None | kilogram | air::low population density, long-term | biosphere |  | other
Propane | 1.6863e-10 | biosphere3 | None | kilogram | air::non-urban air or from high stacks | biosphere |  | other
Propane | 2.3504e-10 | biosphere3 | None | kilogram | air::urban air close to ground | biosphere |  | other
Propene | 2.0607e-08 | biosphere3 | None | kilogram | air::low population density, long-term | biosphere |  | other
Propene | 5.5188e-09 | biosphere3 | None | kilogram | air::non-urban air or from high stacks | biosphere |  | other
Propene | 7.6922e-09 | biosphere3 | None | kilogram | air::urban air close to ground | biosphere |  | other
Selenium | 2.984e-12 | biosphere3 | None | kilogram | air::low population density, long-term | biosphere |  | direct - exhaust
Selenium | 7.9916e-13 | biosphere3 | None | kilogram | air::non-urban air or from high stacks | biosphere |  | direct - exhaust
Selenium | 4.829e-13 | biosphere3 | None | kilogram | air::urban air close to ground | biosphere |  | direct - exhaust
Styrene | 2.1179e-09 | biosphere3 | None | kilogram | air::low population density, long-term | biosphere |  | other
Styrene | 5.6721e-10 | biosphere3 | None | kilogram | air::non-urban air or from high stacks | biosphere |  | other
Styrene | 7.9059e-10 | biosphere3 | None | kilogram | air::urban air close to ground | biosphere |  | other
Sulfur dioxide | 8.5762e-07 | biosphere3 | None | kilogram | air | biosphere |  | direct - exhaust
Toluene | 3.9497e-09 | biosphere3 | None | kilogram | air::low population density, long-term | biosphere |  | other
Toluene | 1.0578e-09 | biosphere3 | None | kilogram | air::non-urban air or from high stacks | biosphere |  | other
Toluene | 1.4743e-09 | biosphere3 | None | kilogram | air::urban air close to ground | biosphere |  | other
Zinc | 5.1868e-08 | biosphere3 | None | kilogram | air::low population density, long-term | biosphere |  | direct - exhaust
Zinc | 1.3891e-08 | biosphere3 | None | kilogram | air::non-urban air or from high stacks | biosphere |  | direct - exhaust
Zinc | 8.3938e-09 | biosphere3 | None | kilogram | air::urban air close to ground | biosphere |  | direct - exhaust
m-Xylene | 3.4917e-09 | biosphere3 | None | kilogram | air::low population density, long-term | biosphere |  | other
m-Xylene | 9.3513e-10 | biosphere3 | None | kilogram | air::non-urban air or from high stacks | biosphere |  | other
m-Xylene | 1.3034e-09 | biosphere3 | None | kilogram | air::urban air close to ground | biosphere |  | other
maintenance, passenger car | 7.2968e-06 | carculator db | RER | unit |  | technosphere | passenger car maintenance | maintenance
market for brake wear emissions, passenger car | -8.6642e-06 | carculator db | GLO | kilogram |  | technosphere | brake wear emissions, passenger car | direct - non-exhaust
market for electric motor, electric passenger car | 0.00010045 | carculator db | GLO | kilogram |  | technosphere | electric motor, electric passenger car | powertrain
market for glider, passenger car | 0.006 | carculator db | GLO | kilogram |  | technosphere | glider, passenger car | glider
market for internal combustion engine, passenger car | 0.001143 | carculator db | GLO | kilogram |  | technosphere | internal combustion engine, passenger car | powertrain
market for refrigerant R134a | 5.2e-06 | carculator db | GLO | kilogram |  | technosphere | refrigerant R134a | other
market for road | 0.000804 | carculator db | GLO | meter-year |  | technosphere | road | road
market for road maintenance | 0.00129 | carculator db | RER | meter-year |  | technosphere | road maintenance | road
market for road wear emissions, passenger car | -1.5241e-05 | carculator db | GLO | kilogram |  | technosphere | road wear emissions, passenger car | road
market for tyre wear emissions, passenger car | -1.8266e-05 | carculator db | GLO | kilogram |  | technosphere | tyre wear emissions, passenger car | direct - non-exhaust
market for used Li-ion battery | -2.4599e-05 | carculator db | GLO | kilogram |  | technosphere | used Li-ion battery | other
market for used powertrain from electric passenger car, manual dismantling | -0.00010045 | carculator db | GLO | kilogram |  | technosphere | used powertrain from electric passenger car, manual dismantling | EoL
noise, octave 1, day time, rural | 0.11048 | biosphere3 | None | joule | octave 1::day time::rural | biosphere |  | direct - exhaust
noise, octave 1, day time, suburban | 0.060336 | biosphere3 | None | joule | octave 1::day time::suburban | biosphere |  | direct - exhaust
noise, octave 1, day time, urban | 0.065891 | biosphere3 | None | joule | octave 1::day time::urban | biosphere |  | direct - exhaust
noise, octave 2, day time, rural | 0.0091216 | biosphere3 | None | joule | octave 2::day time::rural | biosphere |  | direct - exhaust
noise, octave 2, day time, suburban | 0.0055997 | biosphere3 | None | joule | octave 2::day time::suburban | biosphere |  | direct - exhaust
noise, octave 2, day time, urban | 0.0084272 | biosphere3 | None | joule | octave 2::day time::urban | biosphere |  | direct - exhaust
noise, octave 3, day time, rural | 0.011708 | biosphere3 | None | joule | octave 3::day time::rural | biosphere |  | direct - exhaust
noise, octave 3, day time, suburban | 0.0033223 | biosphere3 | None | joule | octave 3::day time::suburban | biosphere |  | direct - exhaust
noise, octave 3, day time, urban | 0.0068712 | biosphere3 | None | joule | octave 3::day time::urban | biosphere |  | direct - exhaust
noise, octave 4, day time, rural | 0.030798 | biosphere3 | None | joule | octave 4::day time::rural | biosphere |  | direct - exhaust
noise, octave 4, day time, suburban | 0.011583 | biosphere3 | None | joule | octave 4::day time::suburban | biosphere |  | direct - exhaust
noise, octave 4, day time, urban | 0.00466 | biosphere3 | None | joule | octave 4::day time::urban | biosphere |  | direct - exhaust
noise, octave 5, day time, rural | 0.076282 | biosphere3 | None | joule | octave 5::day time::rural | biosphere |  | direct - exhaust
noise, octave 5, day time, suburban | 0.070633 | biosphere3 | None | joule | octave 5::day time::suburban | biosphere |  | direct - exhaust
noise, octave 5, day time, urban | 0.049897 | biosphere3 | None | joule | octave 5::day time::urban | biosphere |  | direct - exhaust
noise, octave 6, day time, rural | 0.13772 | biosphere3 | None | joule | octave 6::day time::rural | biosphere |  | direct - exhaust
noise, octave 6, day time, suburban | 0.14126 | biosphere3 | None | joule | octave 6::day time::suburban | biosphere |  | direct - exhaust
noise, octave 6, day time, urban | 0.049477 | biosphere3 | None | joule | octave 6::day time::urban | biosphere |  | direct - exhaust
noise, octave 7, day time, rural | 0.02533 | biosphere3 | None | joule | octave 7::day time::rural | biosphere |  | direct - exhaust
noise, octave 7, day time, suburban | 0.0028848 | biosphere3 | None | joule | octave 7::day time::suburban | biosphere |  | direct - exhaust
noise, octave 7, day time, urban | 0.0044478 | biosphere3 | None | joule | octave 7::day time::urban | biosphere |  | direct - exhaust
noise, octave 8, day time, rural | 0.0070145 | biosphere3 | None | joule | octave 8::day time::rural | biosphere |  | direct - exhaust
noise, octave 8, day time, suburban | 0.0073177 | biosphere3 | None | joule | octave 8::day time::suburban | biosphere |  | direct - exhaust
noise, octave 8, day time, urban | 0.0057761 | biosphere3 | None | joule | octave 8::day time::urban | biosphere |  | direct - exhaust
o-Xylene | 1.5455e-09 | biosphere3 | None | kilogram | air::low population density, long-term | biosphere |  | other
o-Xylene | 4.1391e-10 | biosphere3 | None | kilogram | air::non-urban air or from high stacks | biosphere |  | other
o-Xylene | 5.7692e-10 | biosphere3 | None | kilogram | air::urban air close to ground | biosphere |  | other
polyethylene production, high density, granulate | 0.00019706 | carculator db | RER | kilogram |  | technosphere | polyethylene, high density, granulate | energy storage
treatment of used glider, passenger car, shredding | -0.0052971 | carculator db | GLO | kilogram |  | technosphere | used glider, passenger car | other
treatment of used internal combustion engine, passenger car, shredding | -0.001143 | carculator db | GLO | kilogram |  | technosphere | used internal combustion engine, passenger car | other
fuel supply for diesel vehicles, 2040 | 0.042881 | carculator db | RER | kilogram |  | technosphere | fuel | energy chain
electricity market for energy storage production, 2040 | 9.402e-05 | carculator db | CN | kilowatt hour |  | technosphere | electricity, low voltage, for energy storage production | energy storage
transport, passenger car, diesel, Medium SUV, 2040, EURO-6d | 1 | carculator db | RER | kilometer |  | production | transport, passenger car, EURO-6d | other
market for transport, freight train | 0.0014711 | ecoinvent | Europe without Switzerland | ton kilometer |  | technosphere | transport, freight train | other
market for transport, freight, lorry >32 metric ton, EURO4 | 0.00073453 | ecoinvent | RER | ton kilometer |  | technosphere | transport, freight, lorry >32 metric ton, EURO4 | other
Activity | transport, passenger car, diesel, Medium SUV, 2050, EURO-6d
location | RER
production amount | 1
reference product | transport, passenger car, EURO-6d
type | process
unit | kilometer
worksheet name | None
source | Sacchi, R., Bauer, C., Cox, B. and Mutel, C. (in review) carculator: an open-source tool for prospective environmental and economic life cycle assessment of vehicles. When, Where and How can battery-electric vehicles help reduce greenhouse gas emissions? Submitted to Renewable and Sustainable Energy Reviews.
description | Cradle-to-grave life cycle inventory of the transport activity using a passenger car over 1 km. carculator is a open-source parametrized truck model that produces life cycle inventories for any desired set of parameters value (lifetime, occupancy rate, power, battery size, fuel blend, etc.): to produce your own inventories, go to https://github.com/romainsacchi/carculator or contact carculator@psi.ch.
special remark
comment | Combustion engine power: 90 [kW]. Electric motor power: 10 [kW]. Power share from combustion engine: 89 [%]. Km over lifetime: 200000 [km]. Yearly mileage: 12000 [km/year]. Autonomy on a full tank/battery: 933 [km]. Tank-to-wheel efficiency: 25 [%]. Tank-to-wheel energy consumption: 1823 [kj/km]. Fuel tank capacity: 472 [kWh]. Curb mass (excl. driver and cargo): 1347 [kg]. Driving mass (incl. driver and cargo): 1487 [kg].
Exchanges
name | amount | database | location | unit | categories | type | reference product | tag
Acetaldehyde | 3.69e-08 | biosphere3 | None | kilogram | air::low population density, long-term | biosphere |  | other
Acetaldehyde | 9.8733e-09 | biosphere3 | None | kilogram | air::non-urban air or from high stacks | biosphere |  | other
Acetaldehyde | 1.3796e-08 | biosphere3 | None | kilogram | air::urban air close to ground | biosphere |  | other
Acetone | 1.6768e-08 | biosphere3 | None | kilogram | air::low population density, long-term | biosphere |  | other
Acetone | 4.4865e-09 | biosphere3 | None | kilogram | air::non-urban air or from high stacks | biosphere |  | other
Acetone | 6.2688e-09 | biosphere3 | None | kilogram | air::urban air close to ground | biosphere |  | other
Acrolein | 2.0418e-08 | biosphere3 | None | kilogram | air::low population density, long-term | biosphere |  | other
Acrolein | 5.4631e-09 | biosphere3 | None | kilogram | air::non-urban air or from high stacks | biosphere |  | other
Acrolein | 7.6334e-09 | biosphere3 | None | kilogram | air::urban air close to ground | biosphere |  | other
Ammonia | 5.046e-06 | biosphere3 | None | kilogram | air::low population density, long-term | biosphere |  | direct - exhaust
Ammonia | 1.3502e-06 | biosphere3 | None | kilogram | air::non-urban air or from high stacks | biosphere |  | direct - exhaust
Ammonia | 8.1563e-07 | biosphere3 | None | kilogram | air::urban air close to ground | biosphere |  | direct - exhaust
Arsenic | 2.9731e-12 | biosphere3 | None | kilogram | air::low population density, long-term | biosphere |  | other
Arsenic | 7.9551e-13 | biosphere3 | None | kilogram | air::non-urban air or from high stacks | biosphere |  | other
Arsenic | 4.8056e-13 | biosphere3 | None | kilogram | air::urban air close to ground | biosphere |  | other
Battery BoP | 7.5823e-06 | carculator db | GLO | kilogram |  | technosphere | Battery BoP | energy storage
Battery cell, NMC-622 | 1.6849e-05 | carculator db | GLO | kilogram |  | technosphere | Battery cell | energy storage
Benzaldehyde | 4.9048e-09 | biosphere3 | None | kilogram | air::low population density, long-term | biosphere |  | other
Benzaldehyde | 1.3124e-09 | biosphere3 | None | kilogram | air::non-urban air or from high stacks | biosphere |  | other
Benzaldehyde | 1.8337e-09 | biosphere3 | None | kilogram | air::urban air close to ground | biosphere |  | other
Benzene | 4.5626e-08 | biosphere3 | None | kilogram | air::low population density, long-term | biosphere |  | direct - exhaust
Benzene | 1.2208e-08 | biosphere3 | None | kilogram | air::non-urban air or from high stacks | biosphere |  | direct - exhaust
Benzene | 8.8258e-09 | biosphere3 | None | kilogram | air::urban air close to ground | biosphere |  | direct - exhaust
Butane | 6.2736e-10 | biosphere3 | None | kilogram | air::low population density, long-term | biosphere |  | other
Butane | 1.6786e-10 | biosphere3 | None | kilogram | air::non-urban air or from high stacks | biosphere |  | other
Butane | 2.3455e-10 | biosphere3 | None | kilogram | air::urban air close to ground | biosphere |  | other
Cadmium | 2.5775e-10 | biosphere3 | None | kilogram | air::low population density, long-term | biosphere |  | direct - exhaust
Cadmium | 6.8967e-11 | biosphere3 | None | kilogram | air::non-urban air or from high stacks | biosphere |  | direct - exhaust
Cadmium | 4.1662e-11 | biosphere3 | None | kilogram | air::urban air close to ground | biosphere |  | direct - exhaust
Carbon dioxide, fossil | 0.12647 | biosphere3 | None | kilogram | air | biosphere |  | direct - exhaust
Carbon dioxide, non-fossil | 0.0071499 | biosphere3 | None | kilogram | air | biosphere |  | direct - exhaust
Carbon monoxide, fossil | 7.6491e-06 | biosphere3 | None | kilogram | air::low population density, long-term | biosphere |  | direct - exhaust
Carbon monoxide, fossil | 2.0466e-06 | biosphere3 | None | kilogram | air::non-urban air or from high stacks | biosphere |  | direct - exhaust
Carbon monoxide, fossil | 2.5737e-06 | biosphere3 | None | kilogram | air::urban air close to ground | biosphere |  | direct - exhaust
Chromium | 8.9065e-10 | biosphere3 | None | kilogram | air::low population density, long-term | biosphere |  | direct - exhaust
Chromium | 2.3831e-10 | biosphere3 | None | kilogram | air::non-urban air or from high stacks | biosphere |  | direct - exhaust
Chromium | 1.4396e-10 | biosphere3 | None | kilogram | air::urban air close to ground | biosphere |  | direct - exhaust
Chromium VI | 1.7864e-12 | biosphere3 | None | kilogram | air::low population density, long-term | biosphere |  | direct - exhaust
Chromium VI | 4.7799e-13 | biosphere3 | None | kilogram | air::non-urban air or from high stacks | biosphere |  | direct - exhaust
Chromium VI | 2.8875e-13 | biosphere3 | None | kilogram | air::urban air close to ground | biosphere |  | direct - exhaust
Copper | 6.2907e-10 | biosphere3 | None | kilogram | air::low population density, long-term | biosphere |  | energy storage
Copper | 1.6832e-10 | biosphere3 | None | kilogram | air::non-urban air or from high stacks | biosphere |  | energy storage
Copper | 1.0168e-10 | biosphere3 | None | kilogram | air::urban air close to ground | biosphere |  | energy storage
Cyclohexane | 3.7071e-09 | biosphere3 | None | kilogram | air::low population density, long-term | biosphere |  | other
Cyclohexane | 9.9191e-10 | biosphere3 | None | kilogram | air::non-urban air or from high stacks | biosphere |  | other
Cyclohexane | 1.386e-09 | biosphere3 | None | kilogram | air::urban air close to ground | biosphere |  | other
Dinitrogen monoxide | 7.0877e-06 | biosphere3 | None | kilogram | air::low population density, long-term | biosphere |  | direct - exhaust
Dinitrogen monoxide | 1.8964e-06 | biosphere3 | None | kilogram | air::non-urban air or from high stacks | biosphere |  | direct - exhaust
Dinitrogen monoxide | 1.1456e-06 | biosphere3 | None | kilogram | air::urban air close to ground | biosphere |  | direct - exhaust
Ethane | 1.8821e-09 | biosphere3 | None | kilogram | air::low population density, long-term | biosphere |  | other
Ethane | 5.0358e-10 | biosphere3 | None | kilogram | air::non-urban air or from high stacks | biosphere |  | other
Ethane | 7.0364e-10 | biosphere3 | None | kilogram | air::urban air close to ground | biosphere |  | other
Ethane, 1,1,1,2-tetrafluoro-, HFC-134a | 3e-06 | biosphere3 | None | kilogram | air | biosphere |  | other
Ethene | 6.2565e-08 | biosphere3 | None | kilogram | air::low population density, long-term | biosphere |  | other
Ethene | 1.674e-08 | biosphere3 | None | kilogram | air::non-urban air or from high stacks | biosphere |  | other
Ethene | 2.3391e-08 | biosphere3 | None | kilogram | air::urban air close to ground | biosphere |  | other
Formaldehyde | 6.8439e-08 | biosphere3 | None | kilogram | air::low population density, long-term | biosphere |  | other
Formaldehyde | 1.8312e-08 | biosphere3 | None | kilogram | air::non-urban air or from high stacks | biosphere |  | other
Formaldehyde | 2.5587e-08 | biosphere3 | None | kilogram | air::urban air close to ground | biosphere |  | other
Glider lightweighting | 0.0009 | carculator db | GLO | kilogram |  | technosphere | glider lightweighting | glider
Heptane | 1.1406e-09 | biosphere3 | None | kilogram | air::low population density, long-term | biosphere |  | other
Heptane | 3.052e-10 | biosphere3 | None | kilogram | air::non-urban air or from high stacks | biosphere |  | other
Heptane | 4.2645e-10 | biosphere3 | None | kilogram | air::urban air close to ground | biosphere |  | other
Hydrocarbons, chlorinated | 5.7032e-06 | biosphere3 | None | kilogram | air::low population density, long-term | biosphere |  | other
Hydrocarbons, chlorinated | 1.526e-06 | biosphere3 | None | kilogram | air::non-urban air or from high stacks | biosphere |  | other
Hydrocarbons, chlorinated | 1.0459e-06 | biosphere3 | None | kilogram | air::urban air close to ground | biosphere |  | other
Mercury | 1.5695e-10 | biosphere3 | None | kilogram | air::low population density, long-term | biosphere |  | direct - exhaust
Mercury | 4.1995e-11 | biosphere3 | None | kilogram | air::non-urban air or from high stacks | biosphere |  | direct - exhaust
Mercury | 2.5369e-11 | biosphere3 | None | kilogram | air::urban air close to ground | biosphere |  | direct - exhaust
Methane, fossil | 5.1329e-06 | biosphere3 | None | kilogram | air::low population density, long-term | biosphere |  | direct - exhaust
Methane, fossil | 1.3734e-06 | biosphere3 | None | kilogram | air::non-urban air or from high stacks | biosphere |  | direct - exhaust
Methane, fossil | 8.3265e-07 | biosphere3 | None | kilogram | air::urban air close to ground | biosphere |  | direct - exhaust
Methyl ethyl ketone | 6.8439e-09 | biosphere3 | None | kilogram | air::low population density, long-term | biosphere |  | other
Methyl ethyl ketone | 1.8312e-09 | biosphere3 | None | kilogram | air::non-urban air or from high stacks | biosphere |  | other
Methyl ethyl ketone | 2.5587e-09 | biosphere3 | None | kilogram | air::urban air close to ground | biosphere |  | other
NMVOC, non-methane volatile organic compounds, unspecified origin | 3.1368e-07 | biosphere3 | None | kilogram | air::low population density, long-term | biosphere |  | direct - exhaust
NMVOC, non-methane volatile organic compounds, unspecified origin | 8.3931e-08 | biosphere3 | None | kilogram | air::non-urban air or from high stacks | biosphere |  | direct - exhaust
NMVOC, non-methane volatile organic compounds, unspecified origin | 1.1727e-07 | biosphere3 | None | kilogram | air::urban air close to ground | biosphere |  | direct - exhaust
Nickel | 2.6158e-10 | biosphere3 | None | kilogram | air::low population density, long-term | biosphere |  | direct - exhaust
Nickel | 6.9991e-11 | biosphere3 | None | kilogram | air::non-urban air or from high stacks | biosphere |  | direct - exhaust
Nickel | 4.2281e-11 | biosphere3 | None | kilogram | air::urban air close to ground | biosphere |  | direct - exhaust
Nitrogen oxides | 1.902e-05 | biosphere3 | None | kilogram | air::low population density, long-term | biosphere |  | direct - exhaust
Nitrogen oxides | 5.0892e-06 | biosphere3 | None | kilogram | air::non-urban air or from high stacks | biosphere |  | direct - exhaust
Nitrogen oxides | 4.0735e-06 | biosphere3 | None | kilogram | air::urban air close to ground | biosphere |  | direct - exhaust
PAH, polycyclic aromatic hydrocarbons | 1.6843e-09 | biosphere3 | None | kilogram | air::low population density, long-term | biosphere |  | direct - exhaust
PAH, polycyclic aromatic hydrocarbons | 4.5067e-10 | biosphere3 | None | kilogram | air::non-urban air or from high stacks | biosphere |  | direct - exhaust
PAH, polycyclic aromatic hydrocarbons | 2.7225e-10 | biosphere3 | None | kilogram | air::urban air close to ground | biosphere |  | direct - exhaust
Particulates, < 2.5 um | 3.1883e-07 | biosphere3 | None | kilogram | air::low population density, long-term | biosphere |  | direct - exhaust
Particulates, < 2.5 um | 8.5308e-08 | biosphere3 | None | kilogram | air::non-urban air or from high stacks | biosphere |  | direct - exhaust
Particulates, < 2.5 um | 5.9607e-08 | biosphere3 | None | kilogram | air::urban air close to ground | biosphere |  | direct - exhaust
Pentane | 2.2813e-10 | biosphere3 | None | kilogram | air::low population density, long-term | biosphere |  | other
Pentane | 6.1041e-11 | biosphere3 | None | kilogram | air::non-urban air or from high stacks | biosphere |  | other
Pentane | 8.529e-11 | biosphere3 | None | kilogram | air::urban air close to ground | biosphere |  | other
Propane | 6.2736e-10 | biosphere3 | None | kilogram | air::low population density, long-term | biosphere |  | other
Propane | 1.6786e-10 | biosphere3 | None | kilogram | air::non-urban air or from high stacks | biosphere |  | other
Propane | 2.3455e-10 | biosphere3 | None | kilogram | air::urban air close to ground | biosphere |  | other
Propene | 2.0532e-08 | biosphere3 | None | kilogram | air::low population density, long-term | biosphere |  | other
Propene | 5.4936e-09 | biosphere3 | None | kilogram | air::non-urban air or from high stacks | biosphere |  | other
Propene | 7.6761e-09 | biosphere3 | None | kilogram | air::urban air close to ground | biosphere |  | other
Selenium | 2.9731e-12 | biosphere3 | None | kilogram | air::low population density, long-term | biosphere |  | direct - exhaust
Selenium | 7.9551e-13 | biosphere3 | None | kilogram | air::non-urban air or from high stacks | biosphere |  | direct - exhaust
Selenium | 4.8056e-13 | biosphere3 | None | kilogram | air::urban air close to ground | biosphere |  | direct - exhaust
Styrene | 2.1102e-09 | biosphere3 | None | kilogram | air::low population density, long-term | biosphere |  | other
Styrene | 5.6462e-10 | biosphere3 | None | kilogram | air::non-urban air or from high stacks | biosphere |  | other
Styrene | 7.8893e-10 | biosphere3 | None | kilogram | air::urban air close to ground | biosphere |  | other
Sulfur dioxide | 8.5423e-07 | biosphere3 | None | kilogram | air | biosphere |  | direct - exhaust
Toluene | 3.9352e-09 | biosphere3 | None | kilogram | air::low population density, long-term | biosphere |  | other
Toluene | 1.0529e-09 | biosphere3 | None | kilogram | air::non-urban air or from high stacks | biosphere |  | other
Toluene | 1.4712e-09 | biosphere3 | None | kilogram | air::urban air close to ground | biosphere |  | other
Zinc | 5.1678e-08 | biosphere3 | None | kilogram | air::low population density, long-term | biosphere |  | direct - exhaust
Zinc | 1.3828e-08 | biosphere3 | None | kilogram | air::non-urban air or from high stacks | biosphere |  | direct - exhaust
Zinc | 8.3531e-09 | biosphere3 | None | kilogram | air::urban air close to ground | biosphere |  | direct - exhaust
m-Xylene | 3.479e-09 | biosphere3 | None | kilogram | air::low population density, long-term | biosphere |  | other
m-Xylene | 9.3087e-10 | biosphere3 | None | kilogram | air::non-urban air or from high stacks | biosphere |  | other
m-Xylene | 1.3007e-09 | biosphere3 | None | kilogram | air::urban air close to ground | biosphere |  | other
maintenance, passenger car | 7.2471e-06 | carculator db | RER | unit |  | technosphere | passenger car maintenance | maintenance
market for brake wear emissions, passenger car | -8.623e-06 | carculator db | GLO | kilogram |  | technosphere | brake wear emissions, passenger car | direct - non-exhaust
market for electric motor, electric passenger car | 0.00010027 | carculator db | GLO | kilogram |  | technosphere | electric motor, electric passenger car | powertrain
market for glider, passenger car | 0.006 | carculator db | GLO | kilogram |  | technosphere | glider, passenger car | glider
market for internal combustion engine, passenger car | 0.0011389 | carculator db | GLO | kilogram |  | technosphere | internal combustion engine, passenger car | powertrain
market for refrigerant R134a | 5.2e-06 | carculator db | GLO | kilogram |  | technosphere | refrigerant R134a | other
market for road | 0.00079903 | carculator db | GLO | meter-year |  | technosphere | road | road
market for road maintenance | 0.00129 | carculator db | RER | meter-year |  | technosphere | road maintenance | road
market for road wear emissions, passenger car | -1.5171e-05 | carculator db | GLO | kilogram |  | technosphere | road wear emissions, passenger car | road
market for tyre wear emissions, passenger car | -1.8203e-05 | carculator db | GLO | kilogram |  | technosphere | tyre wear emissions, passenger car | direct - non-exhaust
market for used Li-ion battery | -2.4432e-05 | carculator db | GLO | kilogram |  | technosphere | used Li-ion battery | other
market for used powertrain from electric passenger car, manual dismantling | -0.00010027 | carculator db | GLO | kilogram |  | technosphere | used powertrain from electric passenger car, manual dismantling | EoL
noise, octave 1, day time, rural | 0.11048 | biosphere3 | None | joule | octave 1::day time::rural | biosphere |  | direct - exhaust
noise, octave 1, day time, suburban | 0.060336 | biosphere3 | None | joule | octave 1::day time::suburban | biosphere |  | direct - exhaust
noise, octave 1, day time, urban | 0.065891 | biosphere3 | None | joule | octave 1::day time::urban | biosphere |  | direct - exhaust
noise, octave 2, day time, rural | 0.0091216 | biosphere3 | None | joule | octave 2::day time::rural | biosphere |  | direct - exhaust
noise, octave 2, day time, suburban | 0.0055997 | biosphere3 | None | joule | octave 2::day time::suburban | biosphere |  | direct - exhaust
noise, octave 2, day time, urban | 0.0084272 | biosphere3 | None | joule | octave 2::day time::urban | biosphere |  | direct - exhaust
noise, octave 3, day time, rural | 0.011708 | biosphere3 | None | joule | octave 3::day time::rural | biosphere |  | direct - exhaust
noise, octave 3, day time, suburban | 0.0033223 | biosphere3 | None | joule | octave 3::day time::suburban | biosphere |  | direct - exhaust
noise, octave 3, day time, urban | 0.0068712 | biosphere3 | None | joule | octave 3::day time::urban | biosphere |  | direct - exhaust
noise, octave 4, day time, rural | 0.030798 | biosphere3 | None | joule | octave 4::day time::rural | biosphere |  | direct - exhaust
noise, octave 4, day time, suburban | 0.011583 | biosphere3 | None | joule | octave 4::day time::suburban | biosphere |  | direct - exhaust
noise, octave 4, day time, urban | 0.00466 | biosphere3 | None | joule | octave 4::day time::urban | biosphere |  | direct - exhaust
noise, octave 5, day time, rural | 0.076282 | biosphere3 | None | joule | octave 5::day time::rural | biosphere |  | direct - exhaust
noise, octave 5, day time, suburban | 0.070633 | biosphere3 | None | joule | octave 5::day time::suburban | biosphere |  | direct - exhaust
noise, octave 5, day time, urban | 0.049897 | biosphere3 | None | joule | octave 5::day time::urban | biosphere |  | direct - exhaust
noise, octave 6, day time, rural | 0.13772 | biosphere3 | None | joule | octave 6::day time::rural | biosphere |  | direct - exhaust
noise, octave 6, day time, suburban | 0.14126 | biosphere3 | None | joule | octave 6::day time::suburban | biosphere |  | direct - exhaust
noise, octave 6, day time, urban | 0.049477 | biosphere3 | None | joule | octave 6::day time::urban | biosphere |  | direct - exhaust
noise, octave 7, day time, rural | 0.02533 | biosphere3 | None | joule | octave 7::day time::rural | biosphere |  | direct - exhaust
noise, octave 7, day time, suburban | 0.0028848 | biosphere3 | None | joule | octave 7::day time::suburban | biosphere |  | direct - exhaust
noise, octave 7, day time, urban | 0.0044478 | biosphere3 | None | joule | octave 7::day time::urban | biosphere |  | direct - exhaust
noise, octave 8, day time, rural | 0.0070145 | biosphere3 | None | joule | octave 8::day time::rural | biosphere |  | direct - exhaust
noise, octave 8, day time, suburban | 0.0073177 | biosphere3 | None | joule | octave 8::day time::suburban | biosphere |  | direct - exhaust
noise, octave 8, day time, urban | 0.0057761 | biosphere3 | None | joule | octave 8::day time::urban | biosphere |  | direct - exhaust
o-Xylene | 1.5399e-09 | biosphere3 | None | kilogram | air::low population density, long-term | biosphere |  | other
o-Xylene | 4.1202e-10 | biosphere3 | None | kilogram | air::non-urban air or from high stacks | biosphere |  | other
o-Xylene | 5.7571e-10 | biosphere3 | None | kilogram | air::urban air close to ground | biosphere |  | other
polyethylene production, high density, granulate | 0.00017735 | carculator db | RER | kilogram |  | technosphere | polyethylene, high density, granulate | energy storage
treatment of used glider, passenger car, shredding | -0.0052774 | carculator db | GLO | kilogram |  | technosphere | used glider, passenger car | other
treatment of used internal combustion engine, passenger car, shredding | -0.0011389 | carculator db | GLO | kilogram |  | technosphere | used internal combustion engine, passenger car | other
fuel supply for diesel vehicles, 2050 | 0.042711 | carculator db | RER | kilogram |  | technosphere | fuel | energy chain
electricity market for energy storage production, 2050 | 9.338e-05 | carculator db | CN | kilowatt hour |  | technosphere | electricity, low voltage, for energy storage production | energy storage
transport, passenger car, diesel, Medium SUV, 2050, EURO-6d | 1 | carculator db | RER | kilometer |  | production | transport, passenger car, EURO-6d | other
market for transport, freight train | 0.0014664 | ecoinvent | Europe without Switzerland | ton kilometer |  | technosphere | transport, freight train | other
market for transport, freight, lorry >32 metric ton, EURO4 | 0.00073215 | ecoinvent | RER | ton kilometer |  | technosphere | transport, freight, lorry >32 metric ton, EURO4 | other
Activity | transport, passenger car, compressed gas, Medium SUV, 2000, EURO-2
location | RER
production amount | 1
reference product | transport, passenger car, EURO-2
type | process
unit | kilometer
worksheet name | None
source | Sacchi, R., Bauer, C., Cox, B. and Mutel, C. (in review) carculator: an open-source tool for prospective environmental and economic life cycle assessment of vehicles. When, Where and How can battery-electric vehicles help reduce greenhouse gas emissions? Submitted to Renewable and Sustainable Energy Reviews.
description | Cradle-to-grave life cycle inventory of the transport activity using a passenger car over 1 km. carculator is a open-source parametrized truck model that produces life cycle inventories for any desired set of parameters value (lifetime, occupancy rate, power, battery size, fuel blend, etc.): to produce your own inventories, go to https://github.com/romainsacchi/carculator or contact carculator@psi.ch.
special remark
comment | Combustion engine power: 113 [kW]. Power share from combustion engine: 100 [%]. Km over lifetime: 200000 [km]. Yearly mileage: 12000 [km/year]. Autonomy on a full tank/battery: 607 [km]. Tank-to-wheel efficiency: 14 [%]. Tank-to-wheel energy consumption: 3290 [kj/km]. Fuel tank capacity: 555 [kWh]. Curb mass (excl. driver and cargo): 1508 [kg]. Driving mass (incl. driver and cargo): 1648 [kg].
Exchanges
name | amount | database | location | unit | categories | type | reference product | tag
Ammonia | 8.7448e-05 | biosphere3 | None | kilogram | air::low population density, long-term | biosphere |  | direct - exhaust
Ammonia | 2.9158e-05 | biosphere3 | None | kilogram | air::non-urban air or from high stacks | biosphere |  | direct - exhaust
Ammonia | 1.9014e-05 | biosphere3 | None | kilogram | air::urban air close to ground | biosphere |  | direct - exhaust
Benzene | 1.7053e-06 | biosphere3 | None | kilogram | air::low population density, long-term | biosphere |  | direct - exhaust
Benzene | 5.6935e-07 | biosphere3 | None | kilogram | air::non-urban air or from high stacks | biosphere |  | direct - exhaust
Benzene | 1.2402e-06 | biosphere3 | None | kilogram | air::urban air close to ground | biosphere |  | direct - exhaust
Carbon dioxide, fossil | 0.1589 | biosphere3 | None | kilogram | air | biosphere |  | direct - exhaust
Carbon monoxide, fossil | 0.0004897 | biosphere3 | None | kilogram | air::low population density, long-term | biosphere |  | direct - exhaust
Carbon monoxide, fossil | 0.00016328 | biosphere3 | None | kilogram | air::non-urban air or from high stacks | biosphere |  | direct - exhaust
Carbon monoxide, fossil | 0.00016352 | biosphere3 | None | kilogram | air::urban air close to ground | biosphere |  | direct - exhaust
Dinitrogen monoxide | 1.9561e-06 | biosphere3 | None | kilogram | air::low population density, long-term | biosphere |  | direct - exhaust
Dinitrogen monoxide | 6.5223e-07 | biosphere3 | None | kilogram | air::non-urban air or from high stacks | biosphere |  | direct - exhaust
Dinitrogen monoxide | 4.2533e-07 | biosphere3 | None | kilogram | air::urban air close to ground | biosphere |  | direct - exhaust
Ethane, 1,1,1,2-tetrafluoro-, HFC-134a | 3.75e-06 | biosphere3 | None | kilogram | air | biosphere |  | other
Fuel tank, compressed natural gas, 200 bar | 0.00068 | carculator db | RER | kilogram |  | technosphere | Fuel tank, compressed natural gas, 200 bar | other
Glider lightweighting | 0.0006 | carculator db | GLO | kilogram |  | technosphere | glider lightweighting | glider
Hydrocarbons, chlorinated | 4.6957e-05 | biosphere3 | None | kilogram | air::low population density, long-term | biosphere |  | other
Hydrocarbons, chlorinated | 1.5751e-05 | biosphere3 | None | kilogram | air::non-urban air or from high stacks | biosphere |  | other
Hydrocarbons, chlorinated | 2.3248e-05 | biosphere3 | None | kilogram | air::urban air close to ground | biosphere |  | other
Lead | 2.509e-08 | biosphere3 | None | kilogram | air::low population density, long-term | biosphere |  | direct - exhaust
Lead | 8.3659e-09 | biosphere3 | None | kilogram | air::non-urban air or from high stacks | biosphere |  | direct - exhaust
Lead | 5.5506e-09 | biosphere3 | None | kilogram | air::urban air close to ground | biosphere |  | direct - exhaust
Methane, fossil | 0.00023717 | biosphere3 | None | kilogram | air | biosphere |  | direct - exhaust
Methane, fossil | 3.3044e-05 | biosphere3 | None | kilogram | air::low population density, long-term | biosphere |  | direct - exhaust
Methane, fossil | 1.1018e-05 | biosphere3 | None | kilogram | air::non-urban air or from high stacks | biosphere |  | direct - exhaust
Methane, fossil | 7.8813e-06 | biosphere3 | None | kilogram | air::urban air close to ground | biosphere |  | direct - exhaust
NMVOC, non-methane volatile organic compounds, unspecified origin | 1.3913e-05 | biosphere3 | None | kilogram | air::low population density, long-term | biosphere |  | direct - exhaust
NMVOC, non-methane volatile organic compounds, unspecified origin | 4.7333e-06 | biosphere3 | None | kilogram | air::non-urban air or from high stacks | biosphere |  | direct - exhaust
NMVOC, non-methane volatile organic compounds, unspecified origin | 1.5367e-05 | biosphere3 | None | kilogram | air::urban air close to ground | biosphere |  | direct - exhaust
Nitrogen oxides | 0.00010797 | biosphere3 | None | kilogram | air::low population density, long-term | biosphere |  | direct - exhaust
Nitrogen oxides | 3.6002e-05 | biosphere3 | None | kilogram | air::non-urban air or from high stacks | biosphere |  | direct - exhaust
Nitrogen oxides | 2.6324e-05 | biosphere3 | None | kilogram | air::urban air close to ground | biosphere |  | direct - exhaust
Particulates, < 2.5 um | 3.7627e-06 | biosphere3 | None | kilogram | air::low population density, long-term | biosphere |  | direct - exhaust
Particulates, < 2.5 um | 1.2546e-06 | biosphere3 | None | kilogram | air::non-urban air or from high stacks | biosphere |  | direct - exhaust
Particulates, < 2.5 um | 8.1815e-07 | biosphere3 | None | kilogram | air::urban air close to ground | biosphere |  | direct - exhaust
maintenance, passenger car | 8.1096e-06 | carculator db | RER | unit |  | technosphere | passenger car maintenance | maintenance
market for brake wear emissions, passenger car | -1.4824e-05 | carculator db | GLO | kilogram |  | technosphere | brake wear emissions, passenger car | direct - non-exhaust
market for glider, passenger car | 0.006 | carculator db | GLO | kilogram |  | technosphere | glider, passenger car | glider
market for internal combustion engine, passenger car | 0.0012821 | carculator db | GLO | kilogram |  | technosphere | internal combustion engine, passenger car | powertrain
market for refrigerant R134a | 6.5e-06 | carculator db | GLO | kilogram |  | technosphere | refrigerant R134a | other
market for road | 0.00088518 | carculator db | GLO | meter-year |  | technosphere | road | road
market for road maintenance | 0.00129 | carculator db | RER | meter-year |  | technosphere | road maintenance | road
market for road wear emissions, passenger car | -1.6374e-05 | carculator db | GLO | kilogram |  | technosphere | road wear emissions, passenger car | road
market for tyre wear emissions, passenger car | -1.9285e-05 | carculator db | GLO | kilogram |  | technosphere | tyre wear emissions, passenger car | direct - non-exhaust
noise, octave 1, day time, rural | 0.11048 | biosphere3 | None | joule | octave 1::day time::rural | biosphere |  | direct - exhaust
noise, octave 1, day time, suburban | 0.060336 | biosphere3 | None | joule | octave 1::day time::suburban | biosphere |  | direct - exhaust
noise, octave 1, day time, urban | 0.065891 | biosphere3 | None | joule | octave 1::day time::urban | biosphere |  | direct - exhaust
noise, octave 2, day time, rural | 0.0091216 | biosphere3 | None | joule | octave 2::day time::rural | biosphere |  | direct - exhaust
noise, octave 2, day time, suburban | 0.0055997 | biosphere3 | None | joule | octave 2::day time::suburban | biosphere |  | direct - exhaust
noise, octave 2, day time, urban | 0.0084272 | biosphere3 | None | joule | octave 2::day time::urban | biosphere |  | direct - exhaust
noise, octave 3, day time, rural | 0.011708 | biosphere3 | None | joule | octave 3::day time::rural | biosphere |  | direct - exhaust
noise, octave 3, day time, suburban | 0.0033223 | biosphere3 | None | joule | octave 3::day time::suburban | biosphere |  | direct - exhaust
noise, octave 3, day time, urban | 0.0068712 | biosphere3 | None | joule | octave 3::day time::urban | biosphere |  | direct - exhaust
noise, octave 4, day time, rural | 0.030798 | biosphere3 | None | joule | octave 4::day time::rural | biosphere |  | direct - exhaust
noise, octave 4, day time, suburban | 0.011583 | biosphere3 | None | joule | octave 4::day time::suburban | biosphere |  | direct - exhaust
noise, octave 4, day time, urban | 0.00466 | biosphere3 | None | joule | octave 4::day time::urban | biosphere |  | direct - exhaust
noise, octave 5, day time, rural | 0.076282 | biosphere3 | None | joule | octave 5::day time::rural | biosphere |  | direct - exhaust
noise, octave 5, day time, suburban | 0.070633 | biosphere3 | None | joule | octave 5::day time::suburban | biosphere |  | direct - exhaust
noise, octave 5, day time, urban | 0.049897 | biosphere3 | None | joule | octave 5::day time::urban | biosphere |  | direct - exhaust
noise, octave 6, day time, rural | 0.13772 | biosphere3 | None | joule | octave 6::day time::rural | biosphere |  | direct - exhaust
noise, octave 6, day time, suburban | 0.14126 | biosphere3 | None | joule | octave 6::day time::suburban | biosphere |  | direct - exhaust
noise, octave 6, day time, urban | 0.049477 | biosphere3 | None | joule | octave 6::day time::urban | biosphere |  | direct - exhaust
noise, octave 7, day time, rural | 0.02533 | biosphere3 | None | joule | octave 7::day time::rural | biosphere |  | direct - exhaust
noise, octave 7, day time, suburban | 0.0028848 | biosphere3 | None | joule | octave 7::day time::suburban | biosphere |  | direct - exhaust
noise, octave 7, day time, urban | 0.0044478 | biosphere3 | None | joule | octave 7::day time::urban | biosphere |  | direct - exhaust
noise, octave 8, day time, rural | 0.0070145 | biosphere3 | None | joule | octave 8::day time::rural | biosphere |  | direct - exhaust
noise, octave 8, day time, suburban | 0.0073177 | biosphere3 | None | joule | octave 8::day time::suburban | biosphere |  | direct - exhaust
noise, octave 8, day time, urban | 0.0057761 | biosphere3 | None | joule | octave 8::day time::urban | biosphere |  | direct - exhaust
treatment of used glider, passenger car, shredding | -0.00608 | carculator db | GLO | kilogram |  | technosphere | used glider, passenger car | other
treatment of used internal combustion engine, passenger car, shredding | -0.0012821 | carculator db | GLO | kilogram |  | technosphere | used internal combustion engine, passenger car | other
fuel supply for gas vehicles, 2000 | 0.05953 | carculator db | RER | kilogram |  | technosphere | fuel | energy chain
transport, passenger car, compressed gas, Medium SUV, 2000, EURO-2 | 1 | carculator db | RER | kilometer |  | production | transport, passenger car, EURO-2 | other
market for transport, freight train | 0.0014603 | ecoinvent | Europe without Switzerland | ton kilometer |  | technosphere | transport, freight train | other
market for transport, freight, lorry >32 metric ton, EURO4 | 0.00072886 | ecoinvent | RER | ton kilometer |  | technosphere | transport, freight, lorry >32 metric ton, EURO4 | other
Activity | transport, passenger car, compressed gas, Medium SUV, 2010, EURO-4
location | RER
production amount | 1
reference product | transport, passenger car, EURO-4
type | process
unit | kilometer
worksheet name | None
source | Sacchi, R., Bauer, C., Cox, B. and Mutel, C. (in review) carculator: an open-source tool for prospective environmental and economic life cycle assessment of vehicles. When, Where and How can battery-electric vehicles help reduce greenhouse gas emissions? Submitted to Renewable and Sustainable Energy Reviews.
description | Cradle-to-grave life cycle inventory of the transport activity using a passenger car over 1 km. carculator is a open-source parametrized truck model that produces life cycle inventories for any desired set of parameters value (lifetime, occupancy rate, power, battery size, fuel blend, etc.): to produce your own inventories, go to https://github.com/romainsacchi/carculator or contact carculator@psi.ch.
special remark
comment | Combustion engine power: 111 [kW]. Power share from combustion engine: 100 [%]. Km over lifetime: 200000 [km]. Yearly mileage: 12000 [km/year]. Autonomy on a full tank/battery: 613 [km]. Tank-to-wheel efficiency: 17 [%]. Tank-to-wheel energy consumption: 2893 [kj/km]. Fuel tank capacity: 493 [kWh]. Curb mass (excl. driver and cargo): 1490 [kg]. Driving mass (incl. driver and cargo): 1630 [kg].
Exchanges
name | amount | database | location | unit | categories | type | reference product | tag
Ammonia | 4.1441e-05 | biosphere3 | None | kilogram | air::low population density, long-term | biosphere |  | direct - exhaust
Ammonia | 1.3249e-05 | biosphere3 | None | kilogram | air::non-urban air or from high stacks | biosphere |  | direct - exhaust
Ammonia | 8.5067e-06 | biosphere3 | None | kilogram | air::urban air close to ground | biosphere |  | direct - exhaust
Benzene | 2.8804e-08 | biosphere3 | None | kilogram | air::low population density, long-term | biosphere |  | direct - exhaust
Benzene | 1.006e-08 | biosphere3 | None | kilogram | air::non-urban air or from high stacks | biosphere |  | direct - exhaust
Benzene | 4.9519e-07 | biosphere3 | None | kilogram | air::urban air close to ground | biosphere |  | direct - exhaust
Carbon dioxide, fossil | 0.13555 | biosphere3 | None | kilogram | air | biosphere |  | direct - exhaust
Carbon dioxide, non-fossil | 0.0041924 | biosphere3 | None | kilogram | air | biosphere |  | direct - exhaust
Carbon monoxide, fossil | 0.00026836 | biosphere3 | None | kilogram | air::low population density, long-term | biosphere |  | direct - exhaust
Carbon monoxide, fossil | 8.5794e-05 | biosphere3 | None | kilogram | air::non-urban air or from high stacks | biosphere |  | direct - exhaust
Carbon monoxide, fossil | 8.5783e-05 | biosphere3 | None | kilogram | air::urban air close to ground | biosphere |  | direct - exhaust
Dinitrogen monoxide | 2.4206e-07 | biosphere3 | None | kilogram | air::low population density, long-term | biosphere |  | direct - exhaust
Dinitrogen monoxide | 7.7387e-08 | biosphere3 | None | kilogram | air::non-urban air or from high stacks | biosphere |  | direct - exhaust
Dinitrogen monoxide | 4.9689e-08 | biosphere3 | None | kilogram | air::urban air close to ground | biosphere |  | direct - exhaust
Ethane, 1,1,1,2-tetrafluoro-, HFC-134a | 3.75e-06 | biosphere3 | None | kilogram | air | biosphere |  | other
Fuel tank, compressed natural gas, 200 bar | 0.00061833 | carculator db | RER | kilogram |  | technosphere | Fuel tank, compressed natural gas, 200 bar | other
Glider lightweighting | 0.0006 | carculator db | GLO | kilogram |  | technosphere | glider lightweighting | glider
Hydrocarbons, chlorinated | 1.9134e-05 | biosphere3 | None | kilogram | air::low population density, long-term | biosphere |  | other
Hydrocarbons, chlorinated | 6.2236e-06 | biosphere3 | None | kilogram | air::non-urban air or from high stacks | biosphere |  | other
Hydrocarbons, chlorinated | 1.1396e-05 | biosphere3 | None | kilogram | air::urban air close to ground | biosphere |  | other
Lead | 2.3672e-08 | biosphere3 | None | kilogram | air::low population density, long-term | biosphere |  | direct - exhaust
Lead | 7.5678e-09 | biosphere3 | None | kilogram | air::non-urban air or from high stacks | biosphere |  | direct - exhaust
Lead | 4.9899e-09 | biosphere3 | None | kilogram | air::urban air close to ground | biosphere |  | direct - exhaust
Methane, fossil | 0.00020858 | biosphere3 | None | kilogram | air | biosphere |  | direct - exhaust
Methane, fossil | 1.5722e-05 | biosphere3 | None | kilogram | air::low population density, long-term | biosphere |  | direct - exhaust
Methane, fossil | 5.0262e-06 | biosphere3 | None | kilogram | air::non-urban air or from high stacks | biosphere |  | direct - exhaust
Methane, fossil | 3.6182e-06 | biosphere3 | None | kilogram | air::urban air close to ground | biosphere |  | direct - exhaust
NMVOC, non-methane volatile organic compounds, unspecified origin | 3.4128e-06 | biosphere3 | None | kilogram | air::low population density, long-term | biosphere |  | direct - exhaust
NMVOC, non-methane volatile organic compounds, unspecified origin | 1.1974e-06 | biosphere3 | None | kilogram | air::non-urban air or from high stacks | biosphere |  | direct - exhaust
NMVOC, non-methane volatile organic compounds, unspecified origin | 7.7781e-06 | biosphere3 | None | kilogram | air::urban air close to ground | biosphere |  | direct - exhaust
Nitrogen oxides | 6.392e-05 | biosphere3 | None | kilogram | air::low population density, long-term | biosphere |  | direct - exhaust
Nitrogen oxides | 2.0435e-05 | biosphere3 | None | kilogram | air::non-urban air or from high stacks | biosphere |  | direct - exhaust
Nitrogen oxides | 1.4232e-05 | biosphere3 | None | kilogram | air::urban air close to ground | biosphere |  | direct - exhaust
Particulates, < 2.5 um | 2.5078e-06 | biosphere3 | None | kilogram | air::low population density, long-term | biosphere |  | direct - exhaust
Particulates, < 2.5 um | 8.0175e-07 | biosphere3 | None | kilogram | air::non-urban air or from high stacks | biosphere |  | direct - exhaust
Particulates, < 2.5 um | 5.1479e-07 | biosphere3 | None | kilogram | air::urban air close to ground | biosphere |  | direct - exhaust
maintenance, passenger car | 8.0127e-06 | carculator db | RER | unit |  | technosphere | passenger car maintenance | maintenance
market for brake wear emissions, passenger car | -1.471e-05 | carculator db | GLO | kilogram |  | technosphere | brake wear emissions, passenger car | direct - non-exhaust
market for glider, passenger car | 0.006 | carculator db | GLO | kilogram |  | technosphere | glider, passenger car | glider
market for internal combustion engine, passenger car | 0.0012736 | carculator db | GLO | kilogram |  | technosphere | internal combustion engine, passenger car | powertrain
market for refrigerant R134a | 6.5e-06 | carculator db | GLO | kilogram |  | technosphere | refrigerant R134a | other
market for road | 0.0008755 | carculator db | GLO | meter-year |  | technosphere | road | road
market for road maintenance | 0.00129 | carculator db | RER | meter-year |  | technosphere | road maintenance | road
market for road wear emissions, passenger car | -1.624e-05 | carculator db | GLO | kilogram |  | technosphere | road wear emissions, passenger car | road
market for tyre wear emissions, passenger car | -1.9165e-05 | carculator db | GLO | kilogram |  | technosphere | tyre wear emissions, passenger car | direct - non-exhaust
noise, octave 1, day time, rural | 0.11048 | biosphere3 | None | joule | octave 1::day time::rural | biosphere |  | direct - exhaust
noise, octave 1, day time, suburban | 0.060336 | biosphere3 | None | joule | octave 1::day time::suburban | biosphere |  | direct - exhaust
noise, octave 1, day time, urban | 0.065891 | biosphere3 | None | joule | octave 1::day time::urban | biosphere |  | direct - exhaust
noise, octave 2, day time, rural | 0.0091216 | biosphere3 | None | joule | octave 2::day time::rural | biosphere |  | direct - exhaust
noise, octave 2, day time, suburban | 0.0055997 | biosphere3 | None | joule | octave 2::day time::suburban | biosphere |  | direct - exhaust
noise, octave 2, day time, urban | 0.0084272 | biosphere3 | None | joule | octave 2::day time::urban | biosphere |  | direct - exhaust
noise, octave 3, day time, rural | 0.011708 | biosphere3 | None | joule | octave 3::day time::rural | biosphere |  | direct - exhaust
noise, octave 3, day time, suburban | 0.0033223 | biosphere3 | None | joule | octave 3::day time::suburban | biosphere |  | direct - exhaust
noise, octave 3, day time, urban | 0.0068712 | biosphere3 | None | joule | octave 3::day time::urban | biosphere |  | direct - exhaust
noise, octave 4, day time, rural | 0.030798 | biosphere3 | None | joule | octave 4::day time::rural | biosphere |  | direct - exhaust
noise, octave 4, day time, suburban | 0.011583 | biosphere3 | None | joule | octave 4::day time::suburban | biosphere |  | direct - exhaust
noise, octave 4, day time, urban | 0.00466 | biosphere3 | None | joule | octave 4::day time::urban | biosphere |  | direct - exhaust
noise, octave 5, day time, rural | 0.076282 | biosphere3 | None | joule | octave 5::day time::rural | biosphere |  | direct - exhaust
noise, octave 5, day time, suburban | 0.070633 | biosphere3 | None | joule | octave 5::day time::suburban | biosphere |  | direct - exhaust
noise, octave 5, day time, urban | 0.049897 | biosphere3 | None | joule | octave 5::day time::urban | biosphere |  | direct - exhaust
noise, octave 6, day time, rural | 0.13772 | biosphere3 | None | joule | octave 6::day time::rural | biosphere |  | direct - exhaust
noise, octave 6, day time, suburban | 0.14126 | biosphere3 | None | joule | octave 6::day time::suburban | biosphere |  | direct - exhaust
noise, octave 6, day time, urban | 0.049477 | biosphere3 | None | joule | octave 6::day time::urban | biosphere |  | direct - exhaust
noise, octave 7, day time, rural | 0.02533 | biosphere3 | None | joule | octave 7::day time::rural | biosphere |  | direct - exhaust
noise, octave 7, day time, suburban | 0.0028848 | biosphere3 | None | joule | octave 7::day time::suburban | biosphere |  | direct - exhaust
noise, octave 7, day time, urban | 0.0044478 | biosphere3 | None | joule | octave 7::day time::urban | biosphere |  | direct - exhaust
noise, octave 8, day time, rural | 0.0070145 | biosphere3 | None | joule | octave 8::day time::rural | biosphere |  | direct - exhaust
noise, octave 8, day time, suburban | 0.0073177 | biosphere3 | None | joule | octave 8::day time::suburban | biosphere |  | direct - exhaust
noise, octave 8, day time, urban | 0.0057761 | biosphere3 | None | joule | octave 8::day time::urban | biosphere |  | direct - exhaust
treatment of used glider, passenger car, shredding | -0.0060183 | carculator db | GLO | kilogram |  | technosphere | used glider, passenger car | other
treatment of used internal combustion engine, passenger car, shredding | -0.0012736 | carculator db | GLO | kilogram |  | technosphere | used internal combustion engine, passenger car | other
fuel supply for gas vehicles, 2010 | 0.052353 | carculator db | RER | kilogram |  | technosphere | fuel | energy chain
transport, passenger car, compressed gas, Medium SUV, 2010, EURO-4 | 1 | carculator db | RER | kilometer |  | production | transport, passenger car, EURO-4 | other
market for transport, freight train | 0.0014586 | ecoinvent | Europe without Switzerland | ton kilometer |  | technosphere | transport, freight train | other
market for transport, freight, lorry >32 metric ton, EURO4 | 0.00072801 | ecoinvent | RER | ton kilometer |  | technosphere | transport, freight, lorry >32 metric ton, EURO4 | other
Activity | transport, passenger car, compressed gas, Medium SUV, 2020, EURO-6d-TEMP
location | RER
production amount | 1
reference product | transport, passenger car, EURO-6d-TEMP
type | process
unit | kilometer
worksheet name | None
source | Sacchi, R., Bauer, C., Cox, B. and Mutel, C. (in review) carculator: an open-source tool for prospective environmental and economic life cycle assessment of vehicles. When, Where and How can battery-electric vehicles help reduce greenhouse gas emissions? Submitted to Renewable and Sustainable Energy Reviews.
description | Cradle-to-grave life cycle inventory of the transport activity using a passenger car over 1 km. carculator is a open-source parametrized truck model that produces life cycle inventories for any desired set of parameters value (lifetime, occupancy rate, power, battery size, fuel blend, etc.): to produce your own inventories, go to https://github.com/romainsacchi/carculator or contact carculator@psi.ch.
special remark
comment | Combustion engine power: 108 [kW]. Power share from combustion engine: 100 [%]. Km over lifetime: 200000 [km]. Yearly mileage: 12000 [km/year]. Autonomy on a full tank/battery: 540 [km]. Tank-to-wheel efficiency: 20 [%]. Tank-to-wheel energy consumption: 2527 [kj/km]. Fuel tank capacity: 379 [kWh]. Curb mass (excl. driver and cargo): 1444 [kg]. Driving mass (incl. driver and cargo): 1584 [kg].
Exchanges
name | amount | database | location | unit | categories | type | reference product | tag
Ammonia | 1.3789e-05 | biosphere3 | None | kilogram | air::low population density, long-term | biosphere |  | direct - exhaust
Ammonia | 4.2054e-06 | biosphere3 | None | kilogram | air::non-urban air or from high stacks | biosphere |  | direct - exhaust
Ammonia | 2.663e-06 | biosphere3 | None | kilogram | air::urban air close to ground | biosphere |  | direct - exhaust
Benzene | 2.0511e-08 | biosphere3 | None | kilogram | air::low population density, long-term | biosphere |  | direct - exhaust
Benzene | 6.2554e-09 | biosphere3 | None | kilogram | air::non-urban air or from high stacks | biosphere |  | direct - exhaust
Benzene | 3.9612e-09 | biosphere3 | None | kilogram | air::urban air close to ground | biosphere |  | direct - exhaust
Carbon dioxide, fossil | 0.11105 | biosphere3 | None | kilogram | air | biosphere |  | direct - exhaust
Carbon dioxide, non-fossil | 0.010983 | biosphere3 | None | kilogram | air | biosphere |  | direct - exhaust
Carbon monoxide, fossil | 0.00019647 | biosphere3 | None | kilogram | air::low population density, long-term | biosphere |  | direct - exhaust
Carbon monoxide, fossil | 5.992e-05 | biosphere3 | None | kilogram | air::non-urban air or from high stacks | biosphere |  | direct - exhaust
Carbon monoxide, fossil | 3.7944e-05 | biosphere3 | None | kilogram | air::urban air close to ground | biosphere |  | direct - exhaust
Dinitrogen monoxide | 2.1517e-07 | biosphere3 | None | kilogram | air::low population density, long-term | biosphere |  | direct - exhaust
Dinitrogen monoxide | 6.5622e-08 | biosphere3 | None | kilogram | air::non-urban air or from high stacks | biosphere |  | direct - exhaust
Dinitrogen monoxide | 4.1555e-08 | biosphere3 | None | kilogram | air::urban air close to ground | biosphere |  | direct - exhaust
Ethane, 1,1,1,2-tetrafluoro-, HFC-134a | 3.6522e-06 | biosphere3 | None | kilogram | air | biosphere |  | other
Fuel tank, compressed natural gas, 200 bar | 0.00050472 | carculator db | RER | kilogram |  | technosphere | Fuel tank, compressed natural gas, 200 bar | other
Glider lightweighting | 0.00063913 | carculator db | GLO | kilogram |  | technosphere | glider lightweighting | glider
Hydrocarbons, chlorinated | 1.1211e-05 | biosphere3 | None | kilogram | air::low population density, long-term | biosphere |  | other
Hydrocarbons, chlorinated | 3.4193e-06 | biosphere3 | None | kilogram | air::non-urban air or from high stacks | biosphere |  | other
Hydrocarbons, chlorinated | 2.1652e-06 | biosphere3 | None | kilogram | air::urban air close to ground | biosphere |  | other
Lead | 2.1042e-08 | biosphere3 | None | kilogram | air::low population density, long-term | biosphere |  | direct - exhaust
Lead | 6.4173e-09 | biosphere3 | None | kilogram | air::non-urban air or from high stacks | biosphere |  | direct - exhaust
Lead | 4.0637e-09 | biosphere3 | None | kilogram | air::urban air close to ground | biosphere |  | direct - exhaust
Methane, fossil | 0.00018214 | biosphere3 | None | kilogram | air | biosphere |  | direct - exhaust
Methane, fossil | 9.2479e-06 | biosphere3 | None | kilogram | air::low population density, long-term | biosphere |  | direct - exhaust
Methane, fossil | 2.8204e-06 | biosphere3 | None | kilogram | air::non-urban air or from high stacks | biosphere |  | direct - exhaust
Methane, fossil | 1.786e-06 | biosphere3 | None | kilogram | air::urban air close to ground | biosphere |  | direct - exhaust
NMVOC, non-methane volatile organic compounds, unspecified origin | 1.9635e-06 | biosphere3 | None | kilogram | air::low population density, long-term | biosphere |  | direct - exhaust
NMVOC, non-methane volatile organic compounds, unspecified origin | 5.9882e-07 | biosphere3 | None | kilogram | air::non-urban air or from high stacks | biosphere |  | direct - exhaust
NMVOC, non-methane volatile organic compounds, unspecified origin | 3.792e-07 | biosphere3 | None | kilogram | air::urban air close to ground | biosphere |  | direct - exhaust
Nitrogen oxides | 1.8501e-05 | biosphere3 | None | kilogram | air::low population density, long-term | biosphere |  | direct - exhaust
Nitrogen oxides | 5.6425e-06 | biosphere3 | None | kilogram | air::non-urban air or from high stacks | biosphere |  | direct - exhaust
Nitrogen oxides | 3.5731e-06 | biosphere3 | None | kilogram | air::urban air close to ground | biosphere |  | direct - exhaust
Particulates, < 2.5 um | 8.186e-07 | biosphere3 | None | kilogram | air::low population density, long-term | biosphere |  | direct - exhaust
Particulates, < 2.5 um | 2.4966e-07 | biosphere3 | None | kilogram | air::non-urban air or from high stacks | biosphere |  | direct - exhaust
Particulates, < 2.5 um | 1.5809e-07 | biosphere3 | None | kilogram | air::urban air close to ground | biosphere |  | direct - exhaust
maintenance, passenger car | 7.7678e-06 | carculator db | RER | unit |  | technosphere | passenger car maintenance | maintenance
market for brake wear emissions, passenger car | -1.4422e-05 | carculator db | GLO | kilogram |  | technosphere | brake wear emissions, passenger car | direct - non-exhaust
market for glider, passenger car | 0.006 | carculator db | GLO | kilogram |  | technosphere | glider, passenger car | glider
market for internal combustion engine, passenger car | 0.0012354 | carculator db | GLO | kilogram |  | technosphere | internal combustion engine, passenger car | powertrain
market for refrigerant R134a | 6.3304e-06 | carculator db | GLO | kilogram |  | technosphere | refrigerant R134a | other
market for road | 0.00085104 | carculator db | GLO | meter-year |  | technosphere | road | road
market for road maintenance | 0.00129 | carculator db | RER | meter-year |  | technosphere | road maintenance | road
market for road wear emissions, passenger car | -1.5901e-05 | carculator db | GLO | kilogram |  | technosphere | road wear emissions, passenger car | road
market for tyre wear emissions, passenger car | -1.8861e-05 | carculator db | GLO | kilogram |  | technosphere | tyre wear emissions, passenger car | direct - non-exhaust
noise, octave 1, day time, rural | 0.11048 | biosphere3 | None | joule | octave 1::day time::rural | biosphere |  | direct - exhaust
noise, octave 1, day time, suburban | 0.060336 | biosphere3 | None | joule | octave 1::day time::suburban | biosphere |  | direct - exhaust
noise, octave 1, day time, urban | 0.065891 | biosphere3 | None | joule | octave 1::day time::urban | biosphere |  | direct - exhaust
noise, octave 2, day time, rural | 0.0091216 | biosphere3 | None | joule | octave 2::day time::rural | biosphere |  | direct - exhaust
noise, octave 2, day time, suburban | 0.0055997 | biosphere3 | None | joule | octave 2::day time::suburban | biosphere |  | direct - exhaust
noise, octave 2, day time, urban | 0.0084272 | biosphere3 | None | joule | octave 2::day time::urban | biosphere |  | direct - exhaust
noise, octave 3, day time, rural | 0.011708 | biosphere3 | None | joule | octave 3::day time::rural | biosphere |  | direct - exhaust
noise, octave 3, day time, suburban | 0.0033223 | biosphere3 | None | joule | octave 3::day time::suburban | biosphere |  | direct - exhaust
noise, octave 3, day time, urban | 0.0068712 | biosphere3 | None | joule | octave 3::day time::urban | biosphere |  | direct - exhaust
noise, octave 4, day time, rural | 0.030798 | biosphere3 | None | joule | octave 4::day time::rural | biosphere |  | direct - exhaust
noise, octave 4, day time, suburban | 0.011583 | biosphere3 | None | joule | octave 4::day time::suburban | biosphere |  | direct - exhaust
noise, octave 4, day time, urban | 0.00466 | biosphere3 | None | joule | octave 4::day time::urban | biosphere |  | direct - exhaust
noise, octave 5, day time, rural | 0.076282 | biosphere3 | None | joule | octave 5::day time::rural | biosphere |  | direct - exhaust
noise, octave 5, day time, suburban | 0.070633 | biosphere3 | None | joule | octave 5::day time::suburban | biosphere |  | direct - exhaust
noise, octave 5, day time, urban | 0.049897 | biosphere3 | None | joule | octave 5::day time::urban | biosphere |  | direct - exhaust
noise, octave 6, day time, rural | 0.13772 | biosphere3 | None | joule | octave 6::day time::rural | biosphere |  | direct - exhaust
noise, octave 6, day time, suburban | 0.14126 | biosphere3 | None | joule | octave 6::day time::suburban | biosphere |  | direct - exhaust
noise, octave 6, day time, urban | 0.049477 | biosphere3 | None | joule | octave 6::day time::urban | biosphere |  | direct - exhaust
noise, octave 7, day time, rural | 0.02533 | biosphere3 | None | joule | octave 7::day time::rural | biosphere |  | direct - exhaust
noise, octave 7, day time, suburban | 0.0028848 | biosphere3 | None | joule | octave 7::day time::suburban | biosphere |  | direct - exhaust
noise, octave 7, day time, urban | 0.0044478 | biosphere3 | None | joule | octave 7::day time::urban | biosphere |  | direct - exhaust
noise, octave 8, day time, rural | 0.0070145 | biosphere3 | None | joule | octave 8::day time::rural | biosphere |  | direct - exhaust
noise, octave 8, day time, suburban | 0.0073177 | biosphere3 | None | joule | octave 8::day time::suburban | biosphere |  | direct - exhaust
noise, octave 8, day time, urban | 0.0057761 | biosphere3 | None | joule | octave 8::day time::urban | biosphere |  | direct - exhaust
treatment of used glider, passenger car, shredding | -0.0058656 | carculator db | GLO | kilogram |  | technosphere | used glider, passenger car | other
treatment of used internal combustion engine, passenger car, shredding | -0.0012354 | carculator db | GLO | kilogram |  | technosphere | used internal combustion engine, passenger car | other
fuel supply for gas vehicles, 2020 | 0.045716 | carculator db | RER | kilogram |  | technosphere | fuel | energy chain
transport, passenger car, compressed gas, Medium SUV, 2020, EURO-6d-TEMP | 1 | carculator db | RER | kilometer |  | production | transport, passenger car, EURO-6d-TEMP | other
market for transport, freight train | 0.0014509 | ecoinvent | Europe without Switzerland | ton kilometer |  | technosphere | transport, freight train | other
market for transport, freight, lorry >32 metric ton, EURO4 | 0.00072417 | ecoinvent | RER | ton kilometer |  | technosphere | transport, freight, lorry >32 metric ton, EURO4 | other
Activity | transport, passenger car, compressed gas, Medium SUV, 2030, EURO-6d
location | RER
production amount | 1
reference product | transport, passenger car, EURO-6d
type | process
unit | kilometer
worksheet name | None
source | Sacchi, R., Bauer, C., Cox, B. and Mutel, C. (in review) carculator: an open-source tool for prospective environmental and economic life cycle assessment of vehicles. When, Where and How can battery-electric vehicles help reduce greenhouse gas emissions? Submitted to Renewable and Sustainable Energy Reviews.
description | Cradle-to-grave life cycle inventory of the transport activity using a passenger car over 1 km. carculator is a open-source parametrized truck model that produces life cycle inventories for any desired set of parameters value (lifetime, occupancy rate, power, battery size, fuel blend, etc.): to produce your own inventories, go to https://github.com/romainsacchi/carculator or contact carculator@psi.ch.
special remark
comment | Combustion engine power: 99 [kW]. Electric motor power: 5 [kW]. Power share from combustion engine: 94 [%]. Km over lifetime: 200000 [km]. Yearly mileage: 12000 [km/year]. Autonomy on a full tank/battery: 483 [km]. Tank-to-wheel efficiency: 20 [%]. Tank-to-wheel energy consumption: 2304 [kj/km]. Fuel tank capacity: 309 [kWh]. Curb mass (excl. driver and cargo): 1402 [kg]. Driving mass (incl. driver and cargo): 1542 [kg].
Exchanges
name | amount | database | location | unit | categories | type | reference product | tag
Ammonia | 1.2753e-05 | biosphere3 | None | kilogram | air::low population density, long-term | biosphere |  | direct - exhaust
Ammonia | 3.7673e-06 | biosphere3 | None | kilogram | air::non-urban air or from high stacks | biosphere |  | direct - exhaust
Ammonia | 2.3184e-06 | biosphere3 | None | kilogram | air::urban air close to ground | biosphere |  | direct - exhaust
Battery BoP | 4.8682e-06 | carculator db | GLO | kilogram |  | technosphere | Battery BoP | energy storage
Battery cell, NMC-622 | 1.0249e-05 | carculator db | GLO | kilogram |  | technosphere | Battery cell | energy storage
Benzene | 1.8969e-08 | biosphere3 | None | kilogram | air::low population density, long-term | biosphere |  | direct - exhaust
Benzene | 5.6037e-09 | biosphere3 | None | kilogram | air::non-urban air or from high stacks | biosphere |  | direct - exhaust
Benzene | 3.4485e-09 | biosphere3 | None | kilogram | air::urban air close to ground | biosphere |  | direct - exhaust
Carbon dioxide, fossil | 0.10127 | biosphere3 | None | kilogram | air | biosphere |  | direct - exhaust
Carbon dioxide, non-fossil | 0.010016 | biosphere3 | None | kilogram | air | biosphere |  | direct - exhaust
Carbon monoxide, fossil | 0.0001817 | biosphere3 | None | kilogram | air::low population density, long-term | biosphere |  | direct - exhaust
Carbon monoxide, fossil | 5.3677e-05 | biosphere3 | None | kilogram | air::non-urban air or from high stacks | biosphere |  | direct - exhaust
Carbon monoxide, fossil | 3.3033e-05 | biosphere3 | None | kilogram | air::urban air close to ground | biosphere |  | direct - exhaust
Dinitrogen monoxide | 1.9899e-07 | biosphere3 | None | kilogram | air::low population density, long-term | biosphere |  | direct - exhaust
Dinitrogen monoxide | 5.8786e-08 | biosphere3 | None | kilogram | air::non-urban air or from high stacks | biosphere |  | direct - exhaust
Dinitrogen monoxide | 3.6177e-08 | biosphere3 | None | kilogram | air::urban air close to ground | biosphere |  | direct - exhaust
Ethane, 1,1,1,2-tetrafluoro-, HFC-134a | 3.3261e-06 | biosphere3 | None | kilogram | air | biosphere |  | other
Fuel tank, compressed natural gas, 200 bar | 0.00043434 | carculator db | RER | kilogram |  | technosphere | Fuel tank, compressed natural gas, 200 bar | other
Glider lightweighting | 0.00076957 | carculator db | GLO | kilogram |  | technosphere | glider lightweighting | glider
Hydrocarbons, chlorinated | 1.0369e-05 | biosphere3 | None | kilogram | air::low population density, long-term | biosphere |  | other
Hydrocarbons, chlorinated | 3.0631e-06 | biosphere3 | None | kilogram | air::non-urban air or from high stacks | biosphere |  | other
Hydrocarbons, chlorinated | 1.885e-06 | biosphere3 | None | kilogram | air::urban air close to ground | biosphere |  | other
Lead | 1.946e-08 | biosphere3 | None | kilogram | air::low population density, long-term | biosphere |  | direct - exhaust
Lead | 5.7487e-09 | biosphere3 | None | kilogram | air::non-urban air or from high stacks | biosphere |  | direct - exhaust
Lead | 3.5378e-09 | biosphere3 | None | kilogram | air::urban air close to ground | biosphere |  | direct - exhaust
Methane, fossil | 0.0001661 | biosphere3 | None | kilogram | air | biosphere |  | direct - exhaust
Methane, fossil | 8.5527e-06 | biosphere3 | None | kilogram | air::low population density, long-term | biosphere |  | direct - exhaust
Methane, fossil | 2.5266e-06 | biosphere3 | None | kilogram | air::non-urban air or from high stacks | biosphere |  | direct - exhaust
Methane, fossil | 1.5549e-06 | biosphere3 | None | kilogram | air::urban air close to ground | biosphere |  | direct - exhaust
NMVOC, non-methane volatile organic compounds, unspecified origin | 1.8159e-06 | biosphere3 | None | kilogram | air::low population density, long-term | biosphere |  | direct - exhaust
NMVOC, non-methane volatile organic compounds, unspecified origin | 5.3644e-07 | biosphere3 | None | kilogram | air::non-urban air or from high stacks | biosphere |  | direct - exhaust
NMVOC, non-methane volatile organic compounds, unspecified origin | 3.3012e-07 | biosphere3 | None | kilogram | air::urban air close to ground | biosphere |  | direct - exhaust
Nitrogen oxides | 1.711e-05 | biosphere3 | None | kilogram | air::low population density, long-term | biosphere |  | direct - exhaust
Nitrogen oxides | 5.0547e-06 | biosphere3 | None | kilogram | air::non-urban air or from high stacks | biosphere |  | direct - exhaust
Nitrogen oxides | 3.1107e-06 | biosphere3 | None | kilogram | air::urban air close to ground | biosphere |  | direct - exhaust
Particulates, < 2.5 um | 7.5706e-07 | biosphere3 | None | kilogram | air::low population density, long-term | biosphere |  | direct - exhaust
Particulates, < 2.5 um | 2.2365e-07 | biosphere3 | None | kilogram | air::non-urban air or from high stacks | biosphere |  | direct - exhaust
Particulates, < 2.5 um | 1.3763e-07 | biosphere3 | None | kilogram | air::urban air close to ground | biosphere |  | direct - exhaust
maintenance, passenger car | 7.5384e-06 | carculator db | RER | unit |  | technosphere | passenger car maintenance | maintenance
market for brake wear emissions, passenger car | -1.0741e-05 | carculator db | GLO | kilogram |  | technosphere | brake wear emissions, passenger car | direct - non-exhaust
market for electric motor, electric passenger car | 8.8145e-05 | carculator db | GLO | kilogram |  | technosphere | electric motor, electric passenger car | powertrain
market for glider, passenger car | 0.006 | carculator db | GLO | kilogram |  | technosphere | glider, passenger car | glider
market for internal combustion engine, passenger car | 0.0011425 | carculator db | GLO | kilogram |  | technosphere | internal combustion engine, passenger car | powertrain
market for refrigerant R134a | 5.7652e-06 | carculator db | GLO | kilogram |  | technosphere | refrigerant R134a | other
market for road | 0.00082813 | carculator db | GLO | meter-year |  | technosphere | road | road
market for road maintenance | 0.00129 | carculator db | RER | meter-year |  | technosphere | road maintenance | road
market for road wear emissions, passenger car | -1.5581e-05 | carculator db | GLO | kilogram |  | technosphere | road wear emissions, passenger car | road
market for tyre wear emissions, passenger car | -1.8573e-05 | carculator db | GLO | kilogram |  | technosphere | tyre wear emissions, passenger car | direct - non-exhaust
market for used Li-ion battery | -1.5117e-05 | carculator db | GLO | kilogram |  | technosphere | used Li-ion battery | other
market for used powertrain from electric passenger car, manual dismantling | -8.8145e-05 | carculator db | GLO | kilogram |  | technosphere | used powertrain from electric passenger car, manual dismantling | EoL
noise, octave 1, day time, rural | 0.11048 | biosphere3 | None | joule | octave 1::day time::rural | biosphere |  | direct - exhaust
noise, octave 1, day time, suburban | 0.060336 | biosphere3 | None | joule | octave 1::day time::suburban | biosphere |  | direct - exhaust
noise, octave 1, day time, urban | 0.065891 | biosphere3 | None | joule | octave 1::day time::urban | biosphere |  | direct - exhaust
noise, octave 2, day time, rural | 0.0091216 | biosphere3 | None | joule | octave 2::day time::rural | biosphere |  | direct - exhaust
noise, octave 2, day time, suburban | 0.0055997 | biosphere3 | None | joule | octave 2::day time::suburban | biosphere |  | direct - exhaust
noise, octave 2, day time, urban | 0.0084272 | biosphere3 | None | joule | octave 2::day time::urban | biosphere |  | direct - exhaust
noise, octave 3, day time, rural | 0.011708 | biosphere3 | None | joule | octave 3::day time::rural | biosphere |  | direct - exhaust
noise, octave 3, day time, suburban | 0.0033223 | biosphere3 | None | joule | octave 3::day time::suburban | biosphere |  | direct - exhaust
noise, octave 3, day time, urban | 0.0068712 | biosphere3 | None | joule | octave 3::day time::urban | biosphere |  | direct - exhaust
noise, octave 4, day time, rural | 0.030798 | biosphere3 | None | joule | octave 4::day time::rural | biosphere |  | direct - exhaust
noise, octave 4, day time, suburban | 0.011583 | biosphere3 | None | joule | octave 4::day time::suburban | biosphere |  | direct - exhaust
noise, octave 4, day time, urban | 0.00466 | biosphere3 | None | joule | octave 4::day time::urban | biosphere |  | direct - exhaust
noise, octave 5, day time, rural | 0.076282 | biosphere3 | None | joule | octave 5::day time::rural | biosphere |  | direct - exhaust
noise, octave 5, day time, suburban | 0.070633 | biosphere3 | None | joule | octave 5::day time::suburban | biosphere |  | direct - exhaust
noise, octave 5, day time, urban | 0.049897 | biosphere3 | None | joule | octave 5::day time::urban | biosphere |  | direct - exhaust
noise, octave 6, day time, rural | 0.13772 | biosphere3 | None | joule | octave 6::day time::rural | biosphere |  | direct - exhaust
noise, octave 6, day time, suburban | 0.14126 | biosphere3 | None | joule | octave 6::day time::suburban | biosphere |  | direct - exhaust
noise, octave 6, day time, urban | 0.049477 | biosphere3 | None | joule | octave 6::day time::urban | biosphere |  | direct - exhaust
noise, octave 7, day time, rural | 0.02533 | biosphere3 | None | joule | octave 7::day time::rural | biosphere |  | direct - exhaust
noise, octave 7, day time, suburban | 0.0028848 | biosphere3 | None | joule | octave 7::day time::suburban | biosphere |  | direct - exhaust
noise, octave 7, day time, urban | 0.0044478 | biosphere3 | None | joule | octave 7::day time::urban | biosphere |  | direct - exhaust
noise, octave 8, day time, rural | 0.0070145 | biosphere3 | None | joule | octave 8::day time::rural | biosphere |  | direct - exhaust
noise, octave 8, day time, suburban | 0.0073177 | biosphere3 | None | joule | octave 8::day time::suburban | biosphere |  | direct - exhaust
noise, octave 8, day time, urban | 0.0057761 | biosphere3 | None | joule | octave 8::day time::urban | biosphere |  | direct - exhaust
treatment of used glider, passenger car, shredding | -0.0056648 | carculator db | GLO | kilogram |  | technosphere | used glider, passenger car | other
treatment of used internal combustion engine, passenger car, shredding | -0.0011425 | carculator db | GLO | kilogram |  | technosphere | used internal combustion engine, passenger car | other
fuel supply for gas vehicles, 2030 | 0.04169 | carculator db | RER | kilogram |  | technosphere | fuel | energy chain
electricity market for energy storage production, 2030 | 5.6799e-05 | carculator db | CN | kilowatt hour |  | technosphere | electricity, low voltage, for energy storage production | energy storage
transport, passenger car, compressed gas, Medium SUV, 2030, EURO-6d | 1 | carculator db | RER | kilometer |  | production | transport, passenger car, EURO-6d | other
market for transport, freight train | 0.001432 | ecoinvent | Europe without Switzerland | ton kilometer |  | technosphere | transport, freight train | other
market for transport, freight, lorry >32 metric ton, EURO4 | 0.00071483 | ecoinvent | RER | ton kilometer |  | technosphere | transport, freight, lorry >32 metric ton, EURO4 | other
Activity | transport, passenger car, compressed gas, Medium SUV, 2040, EURO-6d
location | RER
production amount | 1
reference product | transport, passenger car, EURO-6d
type | process
unit | kilometer
worksheet name | None
source | Sacchi, R., Bauer, C., Cox, B. and Mutel, C. (in review) carculator: an open-source tool for prospective environmental and economic life cycle assessment of vehicles. When, Where and How can battery-electric vehicles help reduce greenhouse gas emissions? Submitted to Renewable and Sustainable Energy Reviews.
description | Cradle-to-grave life cycle inventory of the transport activity using a passenger car over 1 km. carculator is a open-source parametrized truck model that produces life cycle inventories for any desired set of parameters value (lifetime, occupancy rate, power, battery size, fuel blend, etc.): to produce your own inventories, go to https://github.com/romainsacchi/carculator or contact carculator@psi.ch.
special remark
comment | Combustion engine power: 90 [kW]. Electric motor power: 10 [kW]. Power share from combustion engine: 89 [%]. Km over lifetime: 200000 [km]. Yearly mileage: 12000 [km/year]. Autonomy on a full tank/battery: 410 [km]. Tank-to-wheel efficiency: 21 [%]. Tank-to-wheel energy consumption: 2093 [kj/km]. Fuel tank capacity: 238 [kWh]. Curb mass (excl. driver and cargo): 1342 [kg]. Driving mass (incl. driver and cargo): 1482 [kg].
Exchanges
name | amount | database | location | unit | categories | type | reference product | tag
Ammonia | 1.1702e-05 | biosphere3 | None | kilogram | air::low population density, long-term | biosphere |  | direct - exhaust
Ammonia | 3.3584e-06 | biosphere3 | None | kilogram | air::non-urban air or from high stacks | biosphere |  | direct - exhaust
Ammonia | 2.0532e-06 | biosphere3 | None | kilogram | air::urban air close to ground | biosphere |  | direct - exhaust
Battery BoP | 7.5511e-06 | carculator db | GLO | kilogram |  | technosphere | Battery BoP | energy storage
Battery cell, NMC-622 | 1.678e-05 | carculator db | GLO | kilogram |  | technosphere | Battery cell | energy storage
Benzene | 1.7406e-08 | biosphere3 | None | kilogram | air::low population density, long-term | biosphere |  | direct - exhaust
Benzene | 4.9955e-09 | biosphere3 | None | kilogram | air::non-urban air or from high stacks | biosphere |  | direct - exhaust
Benzene | 3.0541e-09 | biosphere3 | None | kilogram | air::urban air close to ground | biosphere |  | direct - exhaust
Carbon dioxide, fossil | 0.091996 | biosphere3 | None | kilogram | air | biosphere |  | direct - exhaust
Carbon dioxide, non-fossil | 0.0090985 | biosphere3 | None | kilogram | air | biosphere |  | direct - exhaust
Carbon monoxide, fossil | 0.00016673 | biosphere3 | None | kilogram | air::low population density, long-term | biosphere |  | direct - exhaust
Carbon monoxide, fossil | 4.7851e-05 | biosphere3 | None | kilogram | air::non-urban air or from high stacks | biosphere |  | direct - exhaust
Carbon monoxide, fossil | 2.9255e-05 | biosphere3 | None | kilogram | air::urban air close to ground | biosphere |  | direct - exhaust
Dinitrogen monoxide | 1.826e-07 | biosphere3 | None | kilogram | air::low population density, long-term | biosphere |  | direct - exhaust
Dinitrogen monoxide | 5.2405e-08 | biosphere3 | None | kilogram | air::non-urban air or from high stacks | biosphere |  | direct - exhaust
Dinitrogen monoxide | 3.2039e-08 | biosphere3 | None | kilogram | air::urban air close to ground | biosphere |  | direct - exhaust
Ethane, 1,1,1,2-tetrafluoro-, HFC-134a | 3e-06 | biosphere3 | None | kilogram | air | biosphere |  | other
Fuel tank, compressed natural gas, 200 bar | 0.00036396 | carculator db | RER | kilogram |  | technosphere | Fuel tank, compressed natural gas, 200 bar | other
Glider lightweighting | 0.0009 | carculator db | GLO | kilogram |  | technosphere | glider lightweighting | glider
Hydrocarbons, chlorinated | 9.5143e-06 | biosphere3 | None | kilogram | air::low population density, long-term | biosphere |  | other
Hydrocarbons, chlorinated | 2.7306e-06 | biosphere3 | None | kilogram | air::non-urban air or from high stacks | biosphere |  | other
Hydrocarbons, chlorinated | 1.6694e-06 | biosphere3 | None | kilogram | air::urban air close to ground | biosphere |  | other
Lead | 1.7857e-08 | biosphere3 | None | kilogram | air::low population density, long-term | biosphere |  | direct - exhaust
Lead | 5.1248e-09 | biosphere3 | None | kilogram | air::non-urban air or from high stacks | biosphere |  | direct - exhaust
Lead | 3.1331e-09 | biosphere3 | None | kilogram | air::urban air close to ground | biosphere |  | direct - exhaust
Methane, fossil | 0.00015089 | biosphere3 | None | kilogram | air | biosphere |  | direct - exhaust
Methane, fossil | 7.8481e-06 | biosphere3 | None | kilogram | air::low population density, long-term | biosphere |  | direct - exhaust
Methane, fossil | 2.2524e-06 | biosphere3 | None | kilogram | air::non-urban air or from high stacks | biosphere |  | direct - exhaust
Methane, fossil | 1.377e-06 | biosphere3 | None | kilogram | air::urban air close to ground | biosphere |  | direct - exhaust
NMVOC, non-methane volatile organic compounds, unspecified origin | 1.6663e-06 | biosphere3 | None | kilogram | air::low population density, long-term | biosphere |  | direct - exhaust
NMVOC, non-methane volatile organic compounds, unspecified origin | 4.7821e-07 | biosphere3 | None | kilogram | air::non-urban air or from high stacks | biosphere |  | direct - exhaust
NMVOC, non-methane volatile organic compounds, unspecified origin | 2.9236e-07 | biosphere3 | None | kilogram | air::urban air close to ground | biosphere |  | direct - exhaust
Nitrogen oxides | 1.5701e-05 | biosphere3 | None | kilogram | air::low population density, long-term | biosphere |  | direct - exhaust
Nitrogen oxides | 4.5061e-06 | biosphere3 | None | kilogram | air::non-urban air or from high stacks | biosphere |  | direct - exhaust
Nitrogen oxides | 2.7549e-06 | biosphere3 | None | kilogram | air::urban air close to ground | biosphere |  | direct - exhaust
Particulates, < 2.5 um | 6.9468e-07 | biosphere3 | None | kilogram | air::low population density, long-term | biosphere |  | direct - exhaust
Particulates, < 2.5 um | 1.9937e-07 | biosphere3 | None | kilogram | air::non-urban air or from high stacks | biosphere |  | direct - exhaust
Particulates, < 2.5 um | 1.2189e-07 | biosphere3 | None | kilogram | air::urban air close to ground | biosphere |  | direct - exhaust
maintenance, passenger car | 7.2173e-06 | carculator db | RER | unit |  | technosphere | passenger car maintenance | maintenance
market for brake wear emissions, passenger car | -8.5983e-06 | carculator db | GLO | kilogram |  | technosphere | brake wear emissions, passenger car | direct - non-exhaust
market for electric motor, electric passenger car | 0.00010017 | carculator db | GLO | kilogram |  | technosphere | electric motor, electric passenger car | powertrain
market for glider, passenger car | 0.006 | carculator db | GLO | kilogram |  | technosphere | glider, passenger car | glider
market for internal combustion engine, passenger car | 0.0010462 | carculator db | GLO | kilogram |  | technosphere | internal combustion engine, passenger car | powertrain
market for refrigerant R134a | 5.2e-06 | carculator db | GLO | kilogram |  | technosphere | refrigerant R134a | other
market for road | 0.00079606 | carculator db | GLO | meter-year |  | technosphere | road | road
market for road maintenance | 0.00129 | carculator db | RER | meter-year |  | technosphere | road maintenance | road
market for road wear emissions, passenger car | -1.5129e-05 | carculator db | GLO | kilogram |  | technosphere | road wear emissions, passenger car | road
market for tyre wear emissions, passenger car | -1.8165e-05 | carculator db | GLO | kilogram |  | technosphere | tyre wear emissions, passenger car | direct - non-exhaust
market for used Li-ion battery | -2.4331e-05 | carculator db | GLO | kilogram |  | technosphere | used Li-ion battery | other
market for used powertrain from electric passenger car, manual dismantling | -0.00010017 | carculator db | GLO | kilogram |  | technosphere | used powertrain from electric passenger car, manual dismantling | EoL
noise, octave 1, day time, rural | 0.11048 | biosphere3 | None | joule | octave 1::day time::rural | biosphere |  | direct - exhaust
noise, octave 1, day time, suburban | 0.060336 | biosphere3 | None | joule | octave 1::day time::suburban | biosphere |  | direct - exhaust
noise, octave 1, day time, urban | 0.065891 | biosphere3 | None | joule | octave 1::day time::urban | biosphere |  | direct - exhaust
noise, octave 2, day time, rural | 0.0091216 | biosphere3 | None | joule | octave 2::day time::rural | biosphere |  | direct - exhaust
noise, octave 2, day time, suburban | 0.0055997 | biosphere3 | None | joule | octave 2::day time::suburban | biosphere |  | direct - exhaust
noise, octave 2, day time, urban | 0.0084272 | biosphere3 | None | joule | octave 2::day time::urban | biosphere |  | direct - exhaust
noise, octave 3, day time, rural | 0.011708 | biosphere3 | None | joule | octave 3::day time::rural | biosphere |  | direct - exhaust
noise, octave 3, day time, suburban | 0.0033223 | biosphere3 | None | joule | octave 3::day time::suburban | biosphere |  | direct - exhaust
noise, octave 3, day time, urban | 0.0068712 | biosphere3 | None | joule | octave 3::day time::urban | biosphere |  | direct - exhaust
noise, octave 4, day time, rural | 0.030798 | biosphere3 | None | joule | octave 4::day time::rural | biosphere |  | direct - exhaust
noise, octave 4, day time, suburban | 0.011583 | biosphere3 | None | joule | octave 4::day time::suburban | biosphere |  | direct - exhaust
noise, octave 4, day time, urban | 0.00466 | biosphere3 | None | joule | octave 4::day time::urban | biosphere |  | direct - exhaust
noise, octave 5, day time, rural | 0.076282 | biosphere3 | None | joule | octave 5::day time::rural | biosphere |  | direct - exhaust
noise, octave 5, day time, suburban | 0.070633 | biosphere3 | None | joule | octave 5::day time::suburban | biosphere |  | direct - exhaust
noise, octave 5, day time, urban | 0.049897 | biosphere3 | None | joule | octave 5::day time::urban | biosphere |  | direct - exhaust
noise, octave 6, day time, rural | 0.13772 | biosphere3 | None | joule | octave 6::day time::rural | biosphere |  | direct - exhaust
noise, octave 6, day time, suburban | 0.14126 | biosphere3 | None | joule | octave 6::day time::suburban | biosphere |  | direct - exhaust
noise, octave 6, day time, urban | 0.049477 | biosphere3 | None | joule | octave 6::day time::urban | biosphere |  | direct - exhaust
noise, octave 7, day time, rural | 0.02533 | biosphere3 | None | joule | octave 7::day time::rural | biosphere |  | direct - exhaust
noise, octave 7, day time, suburban | 0.0028848 | biosphere3 | None | joule | octave 7::day time::suburban | biosphere |  | direct - exhaust
noise, octave 7, day time, urban | 0.0044478 | biosphere3 | None | joule | octave 7::day time::urban | biosphere |  | direct - exhaust
noise, octave 8, day time, rural | 0.0070145 | biosphere3 | None | joule | octave 8::day time::rural | biosphere |  | direct - exhaust
noise, octave 8, day time, suburban | 0.0073177 | biosphere3 | None | joule | octave 8::day time::suburban | biosphere |  | direct - exhaust
noise, octave 8, day time, urban | 0.0057761 | biosphere3 | None | joule | octave 8::day time::urban | biosphere |  | direct - exhaust
treatment of used glider, passenger car, shredding | -0.005464 | carculator db | GLO | kilogram |  | technosphere | used glider, passenger car | other
treatment of used internal combustion engine, passenger car, shredding | -0.0010462 | carculator db | GLO | kilogram |  | technosphere | used internal combustion engine, passenger car | other
fuel supply for gas vehicles, 2040 | 0.037873 | carculator db | RER | kilogram |  | technosphere | fuel | energy chain
electricity market for energy storage production, 2040 | 9.2996e-05 | carculator db | CN | kilowatt hour |  | technosphere | electricity, low voltage, for energy storage production | energy storage
transport, passenger car, compressed gas, Medium SUV, 2040, EURO-6d | 1 | carculator db | RER | kilometer |  | production | transport, passenger car, EURO-6d | other
market for transport, freight train | 0.0014124 | ecoinvent | Europe without Switzerland | ton kilometer |  | technosphere | transport, freight train | other
market for transport, freight, lorry >32 metric ton, EURO4 | 0.00070514 | ecoinvent | RER | ton kilometer |  | technosphere | transport, freight, lorry >32 metric ton, EURO4 | other
Activity | transport, passenger car, compressed gas, Medium SUV, 2050, EURO-6d
location | RER
production amount | 1
reference product | transport, passenger car, EURO-6d
type | process
unit | kilometer
worksheet name | None
source | Sacchi, R., Bauer, C., Cox, B. and Mutel, C. (in review) carculator: an open-source tool for prospective environmental and economic life cycle assessment of vehicles. When, Where and How can battery-electric vehicles help reduce greenhouse gas emissions? Submitted to Renewable and Sustainable Energy Reviews.
description | Cradle-to-grave life cycle inventory of the transport activity using a passenger car over 1 km. carculator is a open-source parametrized truck model that produces life cycle inventories for any desired set of parameters value (lifetime, occupancy rate, power, battery size, fuel blend, etc.): to produce your own inventories, go to https://github.com/romainsacchi/carculator or contact carculator@psi.ch.
special remark
comment | Combustion engine power: 90 [kW]. Electric motor power: 10 [kW]. Power share from combustion engine: 89 [%]. Km over lifetime: 200000 [km]. Yearly mileage: 12000 [km/year]. Autonomy on a full tank/battery: 410 [km]. Tank-to-wheel efficiency: 21 [%]. Tank-to-wheel energy consumption: 2093 [kj/km]. Fuel tank capacity: 238 [kWh]. Curb mass (excl. driver and cargo): 1342 [kg]. Driving mass (incl. driver and cargo): 1482 [kg].
Exchanges
name | amount | database | location | unit | categories | type | reference product | tag
Ammonia | 1.1702e-05 | biosphere3 | None | kilogram | air::low population density, long-term | biosphere |  | direct - exhaust
Ammonia | 3.3584e-06 | biosphere3 | None | kilogram | air::non-urban air or from high stacks | biosphere |  | direct - exhaust
Ammonia | 2.0532e-06 | biosphere3 | None | kilogram | air::urban air close to ground | biosphere |  | direct - exhaust
Battery BoP | 7.5511e-06 | carculator db | GLO | kilogram |  | technosphere | Battery BoP | energy storage
Battery cell, NMC-622 | 1.678e-05 | carculator db | GLO | kilogram |  | technosphere | Battery cell | energy storage
Benzene | 1.7406e-08 | biosphere3 | None | kilogram | air::low population density, long-term | biosphere |  | direct - exhaust
Benzene | 4.9955e-09 | biosphere3 | None | kilogram | air::non-urban air or from high stacks | biosphere |  | direct - exhaust
Benzene | 3.0541e-09 | biosphere3 | None | kilogram | air::urban air close to ground | biosphere |  | direct - exhaust
Carbon dioxide, fossil | 0.091996 | biosphere3 | None | kilogram | air | biosphere |  | direct - exhaust
Carbon dioxide, non-fossil | 0.0090985 | biosphere3 | None | kilogram | air | biosphere |  | direct - exhaust
Carbon monoxide, fossil | 0.00016673 | biosphere3 | None | kilogram | air::low population density, long-term | biosphere |  | direct - exhaust
Carbon monoxide, fossil | 4.7851e-05 | biosphere3 | None | kilogram | air::non-urban air or from high stacks | biosphere |  | direct - exhaust
Carbon monoxide, fossil | 2.9255e-05 | biosphere3 | None | kilogram | air::urban air close to ground | biosphere |  | direct - exhaust
Dinitrogen monoxide | 1.826e-07 | biosphere3 | None | kilogram | air::low population density, long-term | biosphere |  | direct - exhaust
Dinitrogen monoxide | 5.2405e-08 | biosphere3 | None | kilogram | air::non-urban air or from high stacks | biosphere |  | direct - exhaust
Dinitrogen monoxide | 3.2039e-08 | biosphere3 | None | kilogram | air::urban air close to ground | biosphere |  | direct - exhaust
Ethane, 1,1,1,2-tetrafluoro-, HFC-134a | 3e-06 | biosphere3 | None | kilogram | air | biosphere |  | other
Fuel tank, compressed natural gas, 200 bar | 0.00036396 | carculator db | RER | kilogram |  | technosphere | Fuel tank, compressed natural gas, 200 bar | other
Glider lightweighting | 0.0009 | carculator db | GLO | kilogram |  | technosphere | glider lightweighting | glider
Hydrocarbons, chlorinated | 9.5143e-06 | biosphere3 | None | kilogram | air::low population density, long-term | biosphere |  | other
Hydrocarbons, chlorinated | 2.7306e-06 | biosphere3 | None | kilogram | air::non-urban air or from high stacks | biosphere |  | other
Hydrocarbons, chlorinated | 1.6694e-06 | biosphere3 | None | kilogram | air::urban air close to ground | biosphere |  | other
Lead | 1.7857e-08 | biosphere3 | None | kilogram | air::low population density, long-term | biosphere |  | direct - exhaust
Lead | 5.1248e-09 | biosphere3 | None | kilogram | air::non-urban air or from high stacks | biosphere |  | direct - exhaust
Lead | 3.1331e-09 | biosphere3 | None | kilogram | air::urban air close to ground | biosphere |  | direct - exhaust
Methane, fossil | 0.00015089 | biosphere3 | None | kilogram | air | biosphere |  | direct - exhaust
Methane, fossil | 7.8481e-06 | biosphere3 | None | kilogram | air::low population density, long-term | biosphere |  | direct - exhaust
Methane, fossil | 2.2524e-06 | biosphere3 | None | kilogram | air::non-urban air or from high stacks | biosphere |  | direct - exhaust
Methane, fossil | 1.377e-06 | biosphere3 | None | kilogram | air::urban air close to ground | biosphere |  | direct - exhaust
NMVOC, non-methane volatile organic compounds, unspecified origin | 1.6663e-06 | biosphere3 | None | kilogram | air::low population density, long-term | biosphere |  | direct - exhaust
NMVOC, non-methane volatile organic compounds, unspecified origin | 4.7821e-07 | biosphere3 | None | kilogram | air::non-urban air or from high stacks | biosphere |  | direct - exhaust
NMVOC, non-methane volatile organic compounds, unspecified origin | 2.9236e-07 | biosphere3 | None | kilogram | air::urban air close to ground | biosphere |  | direct - exhaust
Nitrogen oxides | 1.5701e-05 | biosphere3 | None | kilogram | air::low population density, long-term | biosphere |  | direct - exhaust
Nitrogen oxides | 4.5061e-06 | biosphere3 | None | kilogram | air::non-urban air or from high stacks | biosphere |  | direct - exhaust
Nitrogen oxides | 2.7549e-06 | biosphere3 | None | kilogram | air::urban air close to ground | biosphere |  | direct - exhaust
Particulates, < 2.5 um | 6.9468e-07 | biosphere3 | None | kilogram | air::low population density, long-term | biosphere |  | direct - exhaust
Particulates, < 2.5 um | 1.9937e-07 | biosphere3 | None | kilogram | air::non-urban air or from high stacks | biosphere |  | direct - exhaust
Particulates, < 2.5 um | 1.2189e-07 | biosphere3 | None | kilogram | air::urban air close to ground | biosphere |  | direct - exhaust
maintenance, passenger car | 7.2173e-06 | carculator db | RER | unit |  | technosphere | passenger car maintenance | maintenance
market for brake wear emissions, passenger car | -8.5983e-06 | carculator db | GLO | kilogram |  | technosphere | brake wear emissions, passenger car | direct - non-exhaust
market for electric motor, electric passenger car | 0.00010017 | carculator db | GLO | kilogram |  | technosphere | electric motor, electric passenger car | powertrain
market for glider, passenger car | 0.006 | carculator db | GLO | kilogram |  | technosphere | glider, passenger car | glider
market for internal combustion engine, passenger car | 0.0010462 | carculator db | GLO | kilogram |  | technosphere | internal combustion engine, passenger car | powertrain
market for refrigerant R134a | 5.2e-06 | carculator db | GLO | kilogram |  | technosphere | refrigerant R134a | other
market for road | 0.00079606 | carculator db | GLO | meter-year |  | technosphere | road | road
market for road maintenance | 0.00129 | carculator db | RER | meter-year |  | technosphere | road maintenance | road
market for road wear emissions, passenger car | -1.5129e-05 | carculator db | GLO | kilogram |  | technosphere | road wear emissions, passenger car | road
market for tyre wear emissions, passenger car | -1.8165e-05 | carculator db | GLO | kilogram |  | technosphere | tyre wear emissions, passenger car | direct - non-exhaust
market for used Li-ion battery | -2.4331e-05 | carculator db | GLO | kilogram |  | technosphere | used Li-ion battery | other
market for used powertrain from electric passenger car, manual dismantling | -0.00010017 | carculator db | GLO | kilogram |  | technosphere | used powertrain from electric passenger car, manual dismantling | EoL
noise, octave 1, day time, rural | 0.11048 | biosphere3 | None | joule | octave 1::day time::rural | biosphere |  | direct - exhaust
noise, octave 1, day time, suburban | 0.060336 | biosphere3 | None | joule | octave 1::day time::suburban | biosphere |  | direct - exhaust
noise, octave 1, day time, urban | 0.065891 | biosphere3 | None | joule | octave 1::day time::urban | biosphere |  | direct - exhaust
noise, octave 2, day time, rural | 0.0091216 | biosphere3 | None | joule | octave 2::day time::rural | biosphere |  | direct - exhaust
noise, octave 2, day time, suburban | 0.0055997 | biosphere3 | None | joule | octave 2::day time::suburban | biosphere |  | direct - exhaust
noise, octave 2, day time, urban | 0.0084272 | biosphere3 | None | joule | octave 2::day time::urban | biosphere |  | direct - exhaust
noise, octave 3, day time, rural | 0.011708 | biosphere3 | None | joule | octave 3::day time::rural | biosphere |  | direct - exhaust
noise, octave 3, day time, suburban | 0.0033223 | biosphere3 | None | joule | octave 3::day time::suburban | biosphere |  | direct - exhaust
noise, octave 3, day time, urban | 0.0068712 | biosphere3 | None | joule | octave 3::day time::urban | biosphere |  | direct - exhaust
noise, octave 4, day time, rural | 0.030798 | biosphere3 | None | joule | octave 4::day time::rural | biosphere |  | direct - exhaust
noise, octave 4, day time, suburban | 0.011583 | biosphere3 | None | joule | octave 4::day time::suburban | biosphere |  | direct - exhaust
noise, octave 4, day time, urban | 0.00466 | biosphere3 | None | joule | octave 4::day time::urban | biosphere |  | direct - exhaust
noise, octave 5, day time, rural | 0.076282 | biosphere3 | None | joule | octave 5::day time::rural | biosphere |  | direct - exhaust
noise, octave 5, day time, suburban | 0.070633 | biosphere3 | None | joule | octave 5::day time::suburban | biosphere |  | direct - exhaust
noise, octave 5, day time, urban | 0.049897 | biosphere3 | None | joule | octave 5::day time::urban | biosphere |  | direct - exhaust
noise, octave 6, day time, rural | 0.13772 | biosphere3 | None | joule | octave 6::day time::rural | biosphere |  | direct - exhaust
noise, octave 6, day time, suburban | 0.14126 | biosphere3 | None | joule | octave 6::day time::suburban | biosphere |  | direct - exhaust
noise, octave 6, day time, urban | 0.049477 | biosphere3 | None | joule | octave 6::day time::urban | biosphere |  | direct - exhaust
noise, octave 7, day time, rural | 0.02533 | biosphere3 | None | joule | octave 7::day time::rural | biosphere |  | direct - exhaust
noise, octave 7, day time, suburban | 0.0028848 | biosphere3 | None | joule | octave 7::day time::suburban | biosphere |  | direct - exhaust
noise, octave 7, day time, urban | 0.0044478 | biosphere3 | None | joule | octave 7::day time::urban | biosphere |  | direct - exhaust
noise, octave 8, day time, rural | 0.0070145 | biosphere3 | None | joule | octave 8::day time::rural | biosphere |  | direct - exhaust
noise, octave 8, day time, suburban | 0.0073177 | biosphere3 | None | joule | octave 8::day time::suburban | biosphere |  | direct - exhaust
noise, octave 8, day time, urban | 0.0057761 | biosphere3 | None | joule | octave 8::day time::urban | biosphere |  | direct - exhaust
treatment of used glider, passenger car, shredding | -0.005464 | carculator db | GLO | kilogram |  | technosphere | used glider, passenger car | other
treatment of used internal combustion engine, passenger car, shredding | -0.0010462 | carculator db | GLO | kilogram |  | technosphere | used internal combustion engine, passenger car | other
fuel supply for gas vehicles, 2050 | 0.037873 | carculator db | RER | kilogram |  | technosphere | fuel | energy chain
electricity market for energy storage production, 2050 | 9.2996e-05 | carculator db | CN | kilowatt hour |  | technosphere | electricity, low voltage, for energy storage production | energy storage
transport, passenger car, compressed gas, Medium SUV, 2050, EURO-6d | 1 | carculator db | RER | kilometer |  | production | transport, passenger car, EURO-6d | other
market for transport, freight train | 0.0014124 | ecoinvent | Europe without Switzerland | ton kilometer |  | technosphere | transport, freight train | other
market for transport, freight, lorry >32 metric ton, EURO4 | 0.00070514 | ecoinvent | RER | ton kilometer |  | technosphere | transport, freight, lorry >32 metric ton, EURO4 | other
Activity | transport, passenger car, gasoline, Medium SUV, 2000, EURO-2
location | RER
production amount | 1
reference product | transport, passenger car, EURO-2
type | process
unit | kilometer
worksheet name | None
source | Sacchi, R., Bauer, C., Cox, B. and Mutel, C. (in review) carculator: an open-source tool for prospective environmental and economic life cycle assessment of vehicles. When, Where and How can battery-electric vehicles help reduce greenhouse gas emissions? Submitted to Renewable and Sustainable Energy Reviews.
description | Cradle-to-grave life cycle inventory of the transport activity using a passenger car over 1 km. carculator is a open-source parametrized truck model that produces life cycle inventories for any desired set of parameters value (lifetime, occupancy rate, power, battery size, fuel blend, etc.): to produce your own inventories, go to https://github.com/romainsacchi/carculator or contact carculator@psi.ch.
special remark
comment | Combustion engine power: 109 [kW]. Power share from combustion engine: 100 [%]. Km over lifetime: 200000 [km]. Yearly mileage: 12000 [km/year]. Autonomy on a full tank/battery: 996 [km]. Tank-to-wheel efficiency: 16 [%]. Tank-to-wheel energy consumption: 2978 [kj/km]. Fuel tank capacity: 824 [kWh]. Curb mass (excl. driver and cargo): 1464 [kg]. Driving mass (incl. driver and cargo): 1604 [kg].
Exchanges
name | amount | database | location | unit | categories | type | reference product | tag
1-Pentene | 1.8247e-08 | biosphere3 | None | kilogram | air::low population density, long-term | biosphere |  | other
1-Pentene | 5.9424e-09 | biosphere3 | None | kilogram | air::non-urban air or from high stacks | biosphere |  | other
1-Pentene | 1.6063e-08 | biosphere3 | None | kilogram | air::urban air close to ground | biosphere |  | other
Acetaldehyde | 1.4598e-07 | biosphere3 | None | kilogram | air::low population density, long-term | biosphere |  | other
Acetaldehyde | 4.7539e-08 | biosphere3 | None | kilogram | air::non-urban air or from high stacks | biosphere |  | other
Acetaldehyde | 1.285e-07 | biosphere3 | None | kilogram | air::urban air close to ground | biosphere |  | other
Acetone | 1.0948e-07 | biosphere3 | None | kilogram | air::low population density, long-term | biosphere |  | other
Acetone | 3.5654e-08 | biosphere3 | None | kilogram | air::non-urban air or from high stacks | biosphere |  | other
Acetone | 9.6378e-08 | biosphere3 | None | kilogram | air::urban air close to ground | biosphere |  | other
Acrolein | 3.6495e-08 | biosphere3 | None | kilogram | air::low population density, long-term | biosphere |  | other
Acrolein | 1.1885e-08 | biosphere3 | None | kilogram | air::non-urban air or from high stacks | biosphere |  | other
Acrolein | 3.2126e-08 | biosphere3 | None | kilogram | air::urban air close to ground | biosphere |  | other
Ammonia | 0.00011845 | biosphere3 | None | kilogram | air::low population density, long-term | biosphere |  | direct - exhaust
Ammonia | 3.7897e-05 | biosphere3 | None | kilogram | air::non-urban air or from high stacks | biosphere |  | direct - exhaust
Ammonia | 2.4086e-05 | biosphere3 | None | kilogram | air::urban air close to ground | biosphere |  | direct - exhaust
Arsenic | 1.3802e-11 | biosphere3 | None | kilogram | air::low population density, long-term | biosphere |  | other
Arsenic | 4.4156e-12 | biosphere3 | None | kilogram | air::non-urban air or from high stacks | biosphere |  | other
Arsenic | 2.8064e-12 | biosphere3 | None | kilogram | air::urban air close to ground | biosphere |  | other
Benzaldehyde | 3.6495e-08 | biosphere3 | None | kilogram | air::low population density, long-term | biosphere |  | other
Benzaldehyde | 1.1885e-08 | biosphere3 | None | kilogram | air::non-urban air or from high stacks | biosphere |  | other
Benzaldehyde | 3.2126e-08 | biosphere3 | None | kilogram | air::urban air close to ground | biosphere |  | other
Benzene | 2.8333e-06 | biosphere3 | None | kilogram | air::low population density, long-term | biosphere |  | direct - exhaust
Benzene | 9.073e-07 | biosphere3 | None | kilogram | air::non-urban air or from high stacks | biosphere |  | direct - exhaust
Benzene | 1.4456e-06 | biosphere3 | None | kilogram | air::urban air close to ground | biosphere |  | direct - exhaust
Butane | 9.4887e-07 | biosphere3 | None | kilogram | air::low population density, long-term | biosphere |  | other
Butane | 3.09e-07 | biosphere3 | None | kilogram | air::non-urban air or from high stacks | biosphere |  | other
Butane | 8.3528e-07 | biosphere3 | None | kilogram | air::urban air close to ground | biosphere |  | other
Cadmium | 4.9655e-10 | biosphere3 | None | kilogram | air::low population density, long-term | biosphere |  | direct - exhaust
Cadmium | 1.5886e-10 | biosphere3 | None | kilogram | air::non-urban air or from high stacks | biosphere |  | direct - exhaust
Cadmium | 1.0097e-10 | biosphere3 | None | kilogram | air::urban air close to ground | biosphere |  | direct - exhaust
Carbon dioxide, fossil | 0.21951 | biosphere3 | None | kilogram | air | biosphere |  | direct - exhaust
Carbon monoxide, fossil | 0.00042756 | biosphere3 | None | kilogram | air::low population density, long-term | biosphere |  | direct - exhaust
Carbon monoxide, fossil | 0.00013679 | biosphere3 | None | kilogram | air::non-urban air or from high stacks | biosphere |  | direct - exhaust
Carbon monoxide, fossil | 0.00014398 | biosphere3 | None | kilogram | air::urban air close to ground | biosphere |  | direct - exhaust
Chromium | 7.3505e-10 | biosphere3 | None | kilogram | air::low population density, long-term | biosphere |  | direct - exhaust
Chromium | 2.3517e-10 | biosphere3 | None | kilogram | air::non-urban air or from high stacks | biosphere |  | direct - exhaust
Chromium | 1.4946e-10 | biosphere3 | None | kilogram | air::urban air close to ground | biosphere |  | direct - exhaust
Chromium VI | 1.472e-12 | biosphere3 | None | kilogram | air::low population density, long-term | biosphere |  | direct - exhaust
Chromium VI | 4.7096e-13 | biosphere3 | None | kilogram | air::non-urban air or from high stacks | biosphere |  | direct - exhaust
Chromium VI | 2.9933e-13 | biosphere3 | None | kilogram | air::urban air close to ground | biosphere |  | direct - exhaust
Copper | 1.9314e-09 | biosphere3 | None | kilogram | air::low population density, long-term | biosphere |  | energy storage
Copper | 6.1794e-10 | biosphere3 | None | kilogram | air::non-urban air or from high stacks | biosphere |  | energy storage
Copper | 3.9274e-10 | biosphere3 | None | kilogram | air::urban air close to ground | biosphere |  | energy storage
Cyclohexane | 2.0072e-07 | biosphere3 | None | kilogram | air::low population density, long-term | biosphere |  | other
Cyclohexane | 6.5366e-08 | biosphere3 | None | kilogram | air::non-urban air or from high stacks | biosphere |  | other
Cyclohexane | 1.7669e-07 | biosphere3 | None | kilogram | air::urban air close to ground | biosphere |  | other
Dinitrogen monoxide | 3.3552e-06 | biosphere3 | None | kilogram | air::low population density, long-term | biosphere |  | direct - exhaust
Dinitrogen monoxide | 1.0734e-06 | biosphere3 | None | kilogram | air::non-urban air or from high stacks | biosphere |  | direct - exhaust
Dinitrogen monoxide | 6.8225e-07 | biosphere3 | None | kilogram | air::urban air close to ground | biosphere |  | direct - exhaust
Ethane | 5.8391e-07 | biosphere3 | None | kilogram | air::low population density, long-term | biosphere |  | other
Ethane | 1.9016e-07 | biosphere3 | None | kilogram | air::non-urban air or from high stacks | biosphere |  | other
Ethane | 5.1401e-07 | biosphere3 | None | kilogram | air::urban air close to ground | biosphere |  | other
Ethane, 1,1,1,2-tetrafluoro-, HFC-134a | 3.75e-06 | biosphere3 | None | kilogram | air | biosphere |  | other
Ethene | 1.3321e-06 | biosphere3 | None | kilogram | air::low population density, long-term | biosphere |  | other
Ethene | 4.3379e-07 | biosphere3 | None | kilogram | air::non-urban air or from high stacks | biosphere |  | other
Ethene | 1.1726e-06 | biosphere3 | None | kilogram | air::urban air close to ground | biosphere |  | other
Formaldehyde | 3.1021e-07 | biosphere3 | None | kilogram | air::low population density, long-term | biosphere |  | other
Formaldehyde | 1.0102e-07 | biosphere3 | None | kilogram | air::non-urban air or from high stacks | biosphere |  | other
Formaldehyde | 2.7307e-07 | biosphere3 | None | kilogram | air::urban air close to ground | biosphere |  | other
Glider lightweighting | 0.0006 | carculator db | GLO | kilogram |  | technosphere | glider lightweighting | glider
Heptane | 1.2773e-07 | biosphere3 | None | kilogram | air::low population density, long-term | biosphere |  | other
Heptane | 4.1597e-08 | biosphere3 | None | kilogram | air::non-urban air or from high stacks | biosphere |  | other
Heptane | 1.1244e-07 | biosphere3 | None | kilogram | air::urban air close to ground | biosphere |  | other
Hexane | 2.9196e-07 | biosphere3 | None | kilogram | air::low population density, long-term | biosphere |  | other
Hexane | 9.5078e-08 | biosphere3 | None | kilogram | air::non-urban air or from high stacks | biosphere |  | other
Hexane | 2.5701e-07 | biosphere3 | None | kilogram | air::urban air close to ground | biosphere |  | other
Hydrocarbons, chlorinated | 2.2621e-05 | biosphere3 | None | kilogram | air::low population density, long-term | biosphere |  | other
Hydrocarbons, chlorinated | 7.3415e-06 | biosphere3 | None | kilogram | air::non-urban air or from high stacks | biosphere |  | other
Hydrocarbons, chlorinated | 1.7649e-05 | biosphere3 | None | kilogram | air::urban air close to ground | biosphere |  | other
Lead | 4.6525e-08 | biosphere3 | None | kilogram | air::low population density, long-term | biosphere |  | direct - exhaust
Lead | 1.4885e-08 | biosphere3 | None | kilogram | air::non-urban air or from high stacks | biosphere |  | direct - exhaust
Lead | 9.5562e-09 | biosphere3 | None | kilogram | air::urban air close to ground | biosphere |  | direct - exhaust
Mercury | 4.0076e-10 | biosphere3 | None | kilogram | air::low population density, long-term | biosphere |  | direct - exhaust
Mercury | 1.2821e-10 | biosphere3 | None | kilogram | air::non-urban air or from high stacks | biosphere |  | direct - exhaust
Mercury | 8.149e-11 | biosphere3 | None | kilogram | air::urban air close to ground | biosphere |  | direct - exhaust
Methane, fossil | 4.3731e-06 | biosphere3 | None | kilogram | air::low population density, long-term | biosphere |  | direct - exhaust
Methane, fossil | 1.3991e-06 | biosphere3 | None | kilogram | air::non-urban air or from high stacks | biosphere |  | direct - exhaust
Methane, fossil | 1.5856e-06 | biosphere3 | None | kilogram | air::urban air close to ground | biosphere |  | direct - exhaust
Methyl ethyl ketone | 1.8247e-08 | biosphere3 | None | kilogram | air::low population density, long-term | biosphere |  | other
Methyl ethyl ketone | 5.9424e-09 | biosphere3 | None | kilogram | air::non-urban air or from high stacks | biosphere |  | other
Methyl ethyl ketone | 1.6063e-08 | biosphere3 | None | kilogram | air::urban air close to ground | biosphere |  | other
NMVOC, non-methane volatile organic compounds, unspecified origin | 9.2697e-06 | biosphere3 | None | kilogram | air::low population density, long-term | biosphere |  | direct - exhaust
NMVOC, non-methane volatile organic compounds, unspecified origin | 3.0187e-06 | biosphere3 | None | kilogram | air::non-urban air or from high stacks | biosphere |  | direct - exhaust
NMVOC, non-methane volatile organic compounds, unspecified origin | 8.16e-06 | biosphere3 | None | kilogram | air::urban air close to ground | biosphere |  | direct - exhaust
Nickel | 5.982e-10 | biosphere3 | None | kilogram | air::low population density, long-term | biosphere |  | direct - exhaust
Nickel | 1.9138e-10 | biosphere3 | None | kilogram | air::non-urban air or from high stacks | biosphere |  | direct - exhaust
Nickel | 1.2164e-10 | biosphere3 | None | kilogram | air::urban air close to ground | biosphere |  | direct - exhaust
Nitrogen oxides | 0.0001054 | biosphere3 | None | kilogram | air::low population density, long-term | biosphere |  | direct - exhaust
Nitrogen oxides | 3.3722e-05 | biosphere3 | None | kilogram | air::non-urban air or from high stacks | biosphere |  | direct - exhaust
Nitrogen oxides | 2.428e-05 | biosphere3 | None | kilogram | air::urban air close to ground | biosphere |  | direct - exhaust
PAH, polycyclic aromatic hydrocarbons | 1.6011e-09 | biosphere3 | None | kilogram | air::low population density, long-term | biosphere |  | direct - exhaust
PAH, polycyclic aromatic hydrocarbons | 5.1223e-10 | biosphere3 | None | kilogram | air::non-urban air or from high stacks | biosphere |  | direct - exhaust
PAH, polycyclic aromatic hydrocarbons | 3.2556e-10 | biosphere3 | None | kilogram | air::urban air close to ground | biosphere |  | direct - exhaust
Particulates, < 2.5 um | 3.1205e-06 | biosphere3 | None | kilogram | air::low population density, long-term | biosphere |  | direct - exhaust
Particulates, < 2.5 um | 9.9834e-07 | biosphere3 | None | kilogram | air::non-urban air or from high stacks | biosphere |  | direct - exhaust
Particulates, < 2.5 um | 6.3452e-07 | biosphere3 | None | kilogram | air::urban air close to ground | biosphere |  | direct - exhaust
Pentane | 4.0144e-07 | biosphere3 | None | kilogram | air::low population density, long-term | biosphere |  | other
Pentane | 1.3073e-07 | biosphere3 | None | kilogram | air::non-urban air or from high stacks | biosphere |  | other
Pentane | 3.5339e-07 | biosphere3 | None | kilogram | air::urban air close to ground | biosphere |  | other
Propane | 1.2773e-07 | biosphere3 | None | kilogram | air::low population density, long-term | biosphere |  | other
Propane | 4.1597e-08 | biosphere3 | None | kilogram | air::non-urban air or from high stacks | biosphere |  | other
Propane | 1.1244e-07 | biosphere3 | None | kilogram | air::urban air close to ground | biosphere |  | other
Propene | 6.934e-07 | biosphere3 | None | kilogram | air::low population density, long-term | biosphere |  | other
Propene | 2.2581e-07 | biosphere3 | None | kilogram | air::non-urban air or from high stacks | biosphere |  | other
Propene | 6.104e-07 | biosphere3 | None | kilogram | air::urban air close to ground | biosphere |  | other
Selenium | 9.2076e-12 | biosphere3 | None | kilogram | air::low population density, long-term | biosphere |  | direct - exhaust
Selenium | 2.9458e-12 | biosphere3 | None | kilogram | air::non-urban air or from high stacks | biosphere |  | direct - exhaust
Selenium | 1.8723e-12 | biosphere3 | None | kilogram | air::urban air close to ground | biosphere |  | direct - exhaust
Styrene | 1.8247e-07 | biosphere3 | None | kilogram | air::low population density, long-term | biosphere |  | other
Styrene | 5.9424e-08 | biosphere3 | None | kilogram | air::non-urban air or from high stacks | biosphere |  | other
Styrene | 1.6063e-07 | biosphere3 | None | kilogram | air::urban air close to ground | biosphere |  | other
Sulfur dioxide | 2.0972e-05 | biosphere3 | None | kilogram | air | biosphere |  | direct - exhaust
Toluene | 2.0072e-06 | biosphere3 | None | kilogram | air::low population density, long-term | biosphere |  | other
Toluene | 6.5366e-07 | biosphere3 | None | kilogram | air::non-urban air or from high stacks | biosphere |  | other
Toluene | 1.767e-06 | biosphere3 | None | kilogram | air::urban air close to ground | biosphere |  | other
Zinc | 9.9309e-08 | biosphere3 | None | kilogram | air::low population density, long-term | biosphere |  | direct - exhaust
Zinc | 3.1772e-08 | biosphere3 | None | kilogram | air::non-urban air or from high stacks | biosphere |  | direct - exhaust
Zinc | 2.0193e-08 | biosphere3 | None | kilogram | air::urban air close to ground | biosphere |  | direct - exhaust
m-Xylene | 9.8536e-07 | biosphere3 | None | kilogram | air::low population density, long-term | biosphere |  | other
m-Xylene | 3.2089e-07 | biosphere3 | None | kilogram | air::non-urban air or from high stacks | biosphere |  | other
m-Xylene | 8.6741e-07 | biosphere3 | None | kilogram | air::urban air close to ground | biosphere |  | other
maintenance, passenger car | 7.8713e-06 | carculator db | RER | unit |  | technosphere | passenger car maintenance | maintenance
market for brake wear emissions, passenger car | -1.4544e-05 | carculator db | GLO | kilogram |  | technosphere | brake wear emissions, passenger car | direct - non-exhaust
market for glider, passenger car | 0.006 | carculator db | GLO | kilogram |  | technosphere | glider, passenger car | glider
market for internal combustion engine, passenger car | 0.0012613 | carculator db | GLO | kilogram |  | technosphere | internal combustion engine, passenger car | powertrain
market for refrigerant R134a | 6.5e-06 | carculator db | GLO | kilogram |  | technosphere | refrigerant R134a | other
market for road | 0.00086138 | carculator db | GLO | meter-year |  | technosphere | road | road
market for road maintenance | 0.00129 | carculator db | RER | meter-year |  | technosphere | road maintenance | road
market for road wear emissions, passenger car | -1.6045e-05 | carculator db | GLO | kilogram |  | technosphere | road wear emissions, passenger car | road
market for tyre wear emissions, passenger car | -1.899e-05 | carculator db | GLO | kilogram |  | technosphere | tyre wear emissions, passenger car | direct - non-exhaust
noise, octave 1, day time, rural | 0.11048 | biosphere3 | None | joule | octave 1::day time::rural | biosphere |  | direct - exhaust
noise, octave 1, day time, suburban | 0.060336 | biosphere3 | None | joule | octave 1::day time::suburban | biosphere |  | direct - exhaust
noise, octave 1, day time, urban | 0.065891 | biosphere3 | None | joule | octave 1::day time::urban | biosphere |  | direct - exhaust
noise, octave 2, day time, rural | 0.0091216 | biosphere3 | None | joule | octave 2::day time::rural | biosphere |  | direct - exhaust
noise, octave 2, day time, suburban | 0.0055997 | biosphere3 | None | joule | octave 2::day time::suburban | biosphere |  | direct - exhaust
noise, octave 2, day time, urban | 0.0084272 | biosphere3 | None | joule | octave 2::day time::urban | biosphere |  | direct - exhaust
noise, octave 3, day time, rural | 0.011708 | biosphere3 | None | joule | octave 3::day time::rural | biosphere |  | direct - exhaust
noise, octave 3, day time, suburban | 0.0033223 | biosphere3 | None | joule | octave 3::day time::suburban | biosphere |  | direct - exhaust
noise, octave 3, day time, urban | 0.0068712 | biosphere3 | None | joule | octave 3::day time::urban | biosphere |  | direct - exhaust
noise, octave 4, day time, rural | 0.030798 | biosphere3 | None | joule | octave 4::day time::rural | biosphere |  | direct - exhaust
noise, octave 4, day time, suburban | 0.011583 | biosphere3 | None | joule | octave 4::day time::suburban | biosphere |  | direct - exhaust
noise, octave 4, day time, urban | 0.00466 | biosphere3 | None | joule | octave 4::day time::urban | biosphere |  | direct - exhaust
noise, octave 5, day time, rural | 0.076282 | biosphere3 | None | joule | octave 5::day time::rural | biosphere |  | direct - exhaust
noise, octave 5, day time, suburban | 0.070633 | biosphere3 | None | joule | octave 5::day time::suburban | biosphere |  | direct - exhaust
noise, octave 5, day time, urban | 0.049897 | biosphere3 | None | joule | octave 5::day time::urban | biosphere |  | direct - exhaust
noise, octave 6, day time, rural | 0.13772 | biosphere3 | None | joule | octave 6::day time::rural | biosphere |  | direct - exhaust
noise, octave 6, day time, suburban | 0.14126 | biosphere3 | None | joule | octave 6::day time::suburban | biosphere |  | direct - exhaust
noise, octave 6, day time, urban | 0.049477 | biosphere3 | None | joule | octave 6::day time::urban | biosphere |  | direct - exhaust
noise, octave 7, day time, rural | 0.02533 | biosphere3 | None | joule | octave 7::day time::rural | biosphere |  | direct - exhaust
noise, octave 7, day time, suburban | 0.0028848 | biosphere3 | None | joule | octave 7::day time::suburban | biosphere |  | direct - exhaust
noise, octave 7, day time, urban | 0.0044478 | biosphere3 | None | joule | octave 7::day time::urban | biosphere |  | direct - exhaust
noise, octave 8, day time, rural | 0.0070145 | biosphere3 | None | joule | octave 8::day time::rural | biosphere |  | direct - exhaust
noise, octave 8, day time, suburban | 0.0073177 | biosphere3 | None | joule | octave 8::day time::suburban | biosphere |  | direct - exhaust
noise, octave 8, day time, urban | 0.0057761 | biosphere3 | None | joule | octave 8::day time::urban | biosphere |  | direct - exhaust
o-Xylene | 4.1969e-07 | biosphere3 | None | kilogram | air::low population density, long-term | biosphere |  | other
o-Xylene | 1.3667e-07 | biosphere3 | None | kilogram | air::non-urban air or from high stacks | biosphere |  | other
o-Xylene | 3.6945e-07 | biosphere3 | None | kilogram | air::urban air close to ground | biosphere |  | other
polyethylene production, high density, granulate | 0.00030917 | carculator db | RER | kilogram |  | technosphere | polyethylene, high density, granulate | energy storage
treatment of used glider, passenger car, shredding | -0.0057092 | carculator db | GLO | kilogram |  | technosphere | used glider, passenger car | other
treatment of used internal combustion engine, passenger car, shredding | -0.0012613 | carculator db | GLO | kilogram |  | technosphere | used internal combustion engine, passenger car | other
fuel supply for gasoline vehicles, 2000 | 0.069907 | carculator db | RER | kilogram |  | technosphere | fuel | energy chain
transport, passenger car, gasoline, Medium SUV, 2000, EURO-2 | 1 | carculator db | RER | kilometer |  | production | transport, passenger car, EURO-2 | other
market for transport, freight train | 0.001518 | ecoinvent | Europe without Switzerland | ton kilometer |  | technosphere | transport, freight train | other
market for transport, freight, lorry >32 metric ton, EURO4 | 0.00075769 | ecoinvent | RER | ton kilometer |  | technosphere | transport, freight, lorry >32 metric ton, EURO4 | other
Activity | transport, passenger car, gasoline, Medium SUV, 2010, EURO-4
location | RER
production amount | 1
reference product | transport, passenger car, EURO-4
type | process
unit | kilometer
worksheet name | None
source | Sacchi, R., Bauer, C., Cox, B. and Mutel, C. (in review) carculator: an open-source tool for prospective environmental and economic life cycle assessment of vehicles. When, Where and How can battery-electric vehicles help reduce greenhouse gas emissions? Submitted to Renewable and Sustainable Energy Reviews.
description | Cradle-to-grave life cycle inventory of the transport activity using a passenger car over 1 km. carculator is a open-source parametrized truck model that produces life cycle inventories for any desired set of parameters value (lifetime, occupancy rate, power, battery size, fuel blend, etc.): to produce your own inventories, go to https://github.com/romainsacchi/carculator or contact carculator@psi.ch.
special remark
comment | Combustion engine power: 107 [kW]. Power share from combustion engine: 100 [%]. Km over lifetime: 200000 [km]. Yearly mileage: 12000 [km/year]. Autonomy on a full tank/battery: 923 [km]. Tank-to-wheel efficiency: 20 [%]. Tank-to-wheel energy consumption: 2524 [kj/km]. Fuel tank capacity: 647 [kWh]. Curb mass (excl. driver and cargo): 1432 [kg]. Driving mass (incl. driver and cargo): 1572 [kg].
Exchanges
name | amount | database | location | unit | categories | type | reference product | tag
1-Pentene | 2.8768e-09 | biosphere3 | None | kilogram | air::low population density, long-term | biosphere |  | other
1-Pentene | 9.876e-10 | biosphere3 | None | kilogram | air::non-urban air or from high stacks | biosphere |  | other
1-Pentene | 7.6343e-09 | biosphere3 | None | kilogram | air::urban air close to ground | biosphere |  | other
Acetaldehyde | 2.3014e-08 | biosphere3 | None | kilogram | air::low population density, long-term | biosphere |  | other
Acetaldehyde | 7.9008e-09 | biosphere3 | None | kilogram | air::non-urban air or from high stacks | biosphere |  | other
Acetaldehyde | 6.1074e-08 | biosphere3 | None | kilogram | air::urban air close to ground | biosphere |  | other
Acetone | 1.7261e-08 | biosphere3 | None | kilogram | air::low population density, long-term | biosphere |  | other
Acetone | 5.9256e-09 | biosphere3 | None | kilogram | air::non-urban air or from high stacks | biosphere |  | other
Acetone | 4.5805e-08 | biosphere3 | None | kilogram | air::urban air close to ground | biosphere |  | other
Acrolein | 5.7536e-09 | biosphere3 | None | kilogram | air::low population density, long-term | biosphere |  | other
Acrolein | 1.9752e-09 | biosphere3 | None | kilogram | air::non-urban air or from high stacks | biosphere |  | other
Acrolein | 1.5269e-08 | biosphere3 | None | kilogram | air::urban air close to ground | biosphere |  | other
Ammonia | 3.6977e-05 | biosphere3 | None | kilogram | air::low population density, long-term | biosphere |  | direct - exhaust
Ammonia | 1.1149e-05 | biosphere3 | None | kilogram | air::non-urban air or from high stacks | biosphere |  | direct - exhaust
Ammonia | 6.9994e-06 | biosphere3 | None | kilogram | air::urban air close to ground | biosphere |  | direct - exhaust
Arsenic | 1.1954e-11 | biosphere3 | None | kilogram | air::low population density, long-term | biosphere |  | other
Arsenic | 3.6042e-12 | biosphere3 | None | kilogram | air::non-urban air or from high stacks | biosphere |  | other
Arsenic | 2.2628e-12 | biosphere3 | None | kilogram | air::urban air close to ground | biosphere |  | other
Benzaldehyde | 5.7536e-09 | biosphere3 | None | kilogram | air::low population density, long-term | biosphere |  | other
Benzaldehyde | 1.9752e-09 | biosphere3 | None | kilogram | air::non-urban air or from high stacks | biosphere |  | other
Benzaldehyde | 1.5269e-08 | biosphere3 | None | kilogram | air::urban air close to ground | biosphere |  | other
Benzene | 4.134e-08 | biosphere3 | None | kilogram | air::low population density, long-term | biosphere |  | direct - exhaust
Benzene | 1.3426e-08 | biosphere3 | None | kilogram | air::non-urban air or from high stacks | biosphere |  | direct - exhaust
Benzene | 4.9719e-07 | biosphere3 | None | kilogram | air::urban air close to ground | biosphere |  | direct - exhaust
Butane | 1.4959e-07 | biosphere3 | None | kilogram | air::low population density, long-term | biosphere |  | other
Butane | 5.1355e-08 | biosphere3 | None | kilogram | air::non-urban air or from high stacks | biosphere |  | other
Butane | 3.9699e-07 | biosphere3 | None | kilogram | air::urban air close to ground | biosphere |  | other
Cadmium | 4.3008e-10 | biosphere3 | None | kilogram | air::low population density, long-term | biosphere |  | direct - exhaust
Cadmium | 1.2967e-10 | biosphere3 | None | kilogram | air::non-urban air or from high stacks | biosphere |  | direct - exhaust
Cadmium | 8.141e-11 | biosphere3 | None | kilogram | air::urban air close to ground | biosphere |  | direct - exhaust
Carbon dioxide, fossil | 0.18256 | biosphere3 | None | kilogram | air | biosphere |  | direct - exhaust
Carbon dioxide, non-fossil | 0.0035243 | biosphere3 | None | kilogram | air | biosphere |  | direct - exhaust
Carbon monoxide, fossil | 0.00021137 | biosphere3 | None | kilogram | air::low population density, long-term | biosphere |  | direct - exhaust
Carbon monoxide, fossil | 6.3727e-05 | biosphere3 | None | kilogram | air::non-urban air or from high stacks | biosphere |  | direct - exhaust
Carbon monoxide, fossil | 7.0705e-05 | biosphere3 | None | kilogram | air::urban air close to ground | biosphere |  | direct - exhaust
Chromium | 6.3665e-10 | biosphere3 | None | kilogram | air::low population density, long-term | biosphere |  | direct - exhaust
Chromium | 1.9195e-10 | biosphere3 | None | kilogram | air::non-urban air or from high stacks | biosphere |  | direct - exhaust
Chromium | 1.2051e-10 | biosphere3 | None | kilogram | air::urban air close to ground | biosphere |  | direct - exhaust
Chromium VI | 1.275e-12 | biosphere3 | None | kilogram | air::low population density, long-term | biosphere |  | direct - exhaust
Chromium VI | 3.8441e-13 | biosphere3 | None | kilogram | air::non-urban air or from high stacks | biosphere |  | direct - exhaust
Chromium VI | 2.4135e-13 | biosphere3 | None | kilogram | air::urban air close to ground | biosphere |  | direct - exhaust
Copper | 1.6729e-09 | biosphere3 | None | kilogram | air::low population density, long-term | biosphere |  | energy storage
Copper | 5.0438e-10 | biosphere3 | None | kilogram | air::non-urban air or from high stacks | biosphere |  | energy storage
Copper | 3.1667e-10 | biosphere3 | None | kilogram | air::urban air close to ground | biosphere |  | energy storage
Cyclohexane | 3.1645e-08 | biosphere3 | None | kilogram | air::low population density, long-term | biosphere |  | other
Cyclohexane | 1.0864e-08 | biosphere3 | None | kilogram | air::non-urban air or from high stacks | biosphere |  | other
Cyclohexane | 8.3978e-08 | biosphere3 | None | kilogram | air::urban air close to ground | biosphere |  | other
Dinitrogen monoxide | 2.1599e-07 | biosphere3 | None | kilogram | air::low population density, long-term | biosphere |  | direct - exhaust
Dinitrogen monoxide | 6.5121e-08 | biosphere3 | None | kilogram | air::non-urban air or from high stacks | biosphere |  | direct - exhaust
Dinitrogen monoxide | 4.0885e-08 | biosphere3 | None | kilogram | air::urban air close to ground | biosphere |  | direct - exhaust
Ethane | 9.2058e-08 | biosphere3 | None | kilogram | air::low population density, long-term | biosphere |  | other
Ethane | 3.1603e-08 | biosphere3 | None | kilogram | air::non-urban air or from high stacks | biosphere |  | other
Ethane | 2.443e-07 | biosphere3 | None | kilogram | air::urban air close to ground | biosphere |  | other
Ethane, 1,1,1,2-tetrafluoro-, HFC-134a | 3.75e-06 | biosphere3 | None | kilogram | air | biosphere |  | other
Ethene | 2.1001e-07 | biosphere3 | None | kilogram | air::low population density, long-term | biosphere |  | other
Ethene | 7.2095e-08 | biosphere3 | None | kilogram | air::non-urban air or from high stacks | biosphere |  | other
Ethene | 5.5731e-07 | biosphere3 | None | kilogram | air::urban air close to ground | biosphere |  | other
Formaldehyde | 4.8906e-08 | biosphere3 | None | kilogram | air::low population density, long-term | biosphere |  | other
Formaldehyde | 1.6789e-08 | biosphere3 | None | kilogram | air::non-urban air or from high stacks | biosphere |  | other
Formaldehyde | 1.2978e-07 | biosphere3 | None | kilogram | air::urban air close to ground | biosphere |  | other
Glider lightweighting | 0.0006 | carculator db | GLO | kilogram |  | technosphere | glider lightweighting | glider
Heptane | 2.0138e-08 | biosphere3 | None | kilogram | air::low population density, long-term | biosphere |  | other
Heptane | 6.9132e-09 | biosphere3 | None | kilogram | air::non-urban air or from high stacks | biosphere |  | other
Heptane | 5.344e-08 | biosphere3 | None | kilogram | air::urban air close to ground | biosphere |  | other
Hexane | 4.6029e-08 | biosphere3 | None | kilogram | air::low population density, long-term | biosphere |  | other
Hexane | 1.5802e-08 | biosphere3 | None | kilogram | air::non-urban air or from high stacks | biosphere |  | other
Hexane | 1.2215e-07 | biosphere3 | None | kilogram | air::urban air close to ground | biosphere |  | other
Hydrocarbons, chlorinated | 4.2865e-06 | biosphere3 | None | kilogram | air::low population density, long-term | biosphere |  | other
Hydrocarbons, chlorinated | 1.4126e-06 | biosphere3 | None | kilogram | air::non-urban air or from high stacks | biosphere |  | other
Hydrocarbons, chlorinated | 8.2919e-06 | biosphere3 | None | kilogram | air::urban air close to ground | biosphere |  | other
Lead | 4.0298e-08 | biosphere3 | None | kilogram | air::low population density, long-term | biosphere |  | direct - exhaust
Lead | 1.215e-08 | biosphere3 | None | kilogram | air::non-urban air or from high stacks | biosphere |  | direct - exhaust
Lead | 7.7595e-09 | biosphere3 | None | kilogram | air::urban air close to ground | biosphere |  | direct - exhaust
Mercury | 3.4711e-10 | biosphere3 | None | kilogram | air::low population density, long-term | biosphere |  | direct - exhaust
Mercury | 1.0465e-10 | biosphere3 | None | kilogram | air::non-urban air or from high stacks | biosphere |  | direct - exhaust
Mercury | 6.5705e-11 | biosphere3 | None | kilogram | air::urban air close to ground | biosphere |  | direct - exhaust
Methane, fossil | 1.4096e-06 | biosphere3 | None | kilogram | air::low population density, long-term | biosphere |  | direct - exhaust
Methane, fossil | 4.2501e-07 | biosphere3 | None | kilogram | air::non-urban air or from high stacks | biosphere |  | direct - exhaust
Methane, fossil | 6.5777e-07 | biosphere3 | None | kilogram | air::urban air close to ground | biosphere |  | direct - exhaust
Methyl ethyl ketone | 2.8768e-09 | biosphere3 | None | kilogram | air::low population density, long-term | biosphere |  | other
Methyl ethyl ketone | 9.876e-10 | biosphere3 | None | kilogram | air::non-urban air or from high stacks | biosphere |  | other
Methyl ethyl ketone | 7.6343e-09 | biosphere3 | None | kilogram | air::urban air close to ground | biosphere |  | other
NMVOC, non-methane volatile organic compounds, unspecified origin | 1.4614e-06 | biosphere3 | None | kilogram | air::low population density, long-term | biosphere |  | direct - exhaust
NMVOC, non-methane volatile organic compounds, unspecified origin | 5.017e-07 | biosphere3 | None | kilogram | air::non-urban air or from high stacks | biosphere |  | direct - exhaust
NMVOC, non-methane volatile organic compounds, unspecified origin | 3.8783e-06 | biosphere3 | None | kilogram | air::urban air close to ground | biosphere |  | direct - exhaust
Nickel | 5.1813e-10 | biosphere3 | None | kilogram | air::low population density, long-term | biosphere |  | direct - exhaust
Nickel | 1.5622e-10 | biosphere3 | None | kilogram | air::non-urban air or from high stacks | biosphere |  | direct - exhaust
Nickel | 9.8077e-11 | biosphere3 | None | kilogram | air::urban air close to ground | biosphere |  | direct - exhaust
Nitrogen oxides | 3.4543e-05 | biosphere3 | None | kilogram | air::low population density, long-term | biosphere |  | direct - exhaust
Nitrogen oxides | 1.0415e-05 | biosphere3 | None | kilogram | air::non-urban air or from high stacks | biosphere |  | direct - exhaust
Nitrogen oxides | 7.6495e-06 | biosphere3 | None | kilogram | air::urban air close to ground | biosphere |  | direct - exhaust
PAH, polycyclic aromatic hydrocarbons | 1.3868e-09 | biosphere3 | None | kilogram | air::low population density, long-term | biosphere |  | direct - exhaust
PAH, polycyclic aromatic hydrocarbons | 4.1811e-10 | biosphere3 | None | kilogram | air::non-urban air or from high stacks | biosphere |  | direct - exhaust
PAH, polycyclic aromatic hydrocarbons | 2.625e-10 | biosphere3 | None | kilogram | air::urban air close to ground | biosphere |  | direct - exhaust
Particulates, < 2.5 um | 7.3389e-07 | biosphere3 | None | kilogram | air::low population density, long-term | biosphere |  | direct - exhaust
Particulates, < 2.5 um | 2.2127e-07 | biosphere3 | None | kilogram | air::non-urban air or from high stacks | biosphere |  | direct - exhaust
Particulates, < 2.5 um | 1.3892e-07 | biosphere3 | None | kilogram | air::urban air close to ground | biosphere |  | direct - exhaust
Pentane | 6.329e-08 | biosphere3 | None | kilogram | air::low population density, long-term | biosphere |  | other
Pentane | 2.1727e-08 | biosphere3 | None | kilogram | air::non-urban air or from high stacks | biosphere |  | other
Pentane | 1.6796e-07 | biosphere3 | None | kilogram | air::urban air close to ground | biosphere |  | other
Propane | 2.0138e-08 | biosphere3 | None | kilogram | air::low population density, long-term | biosphere |  | other
Propane | 6.9132e-09 | biosphere3 | None | kilogram | air::non-urban air or from high stacks | biosphere |  | other
Propane | 5.344e-08 | biosphere3 | None | kilogram | air::urban air close to ground | biosphere |  | other
Propene | 1.0932e-07 | biosphere3 | None | kilogram | air::low population density, long-term | biosphere |  | other
Propene | 3.7529e-08 | biosphere3 | None | kilogram | air::non-urban air or from high stacks | biosphere |  | other
Propene | 2.901e-07 | biosphere3 | None | kilogram | air::urban air close to ground | biosphere |  | other
Selenium | 7.9751e-12 | biosphere3 | None | kilogram | air::low population density, long-term | biosphere |  | direct - exhaust
Selenium | 2.4045e-12 | biosphere3 | None | kilogram | air::non-urban air or from high stacks | biosphere |  | direct - exhaust
Selenium | 1.5096e-12 | biosphere3 | None | kilogram | air::urban air close to ground | biosphere |  | direct - exhaust
Styrene | 2.8768e-08 | biosphere3 | None | kilogram | air::low population density, long-term | biosphere |  | other
Styrene | 9.876e-09 | biosphere3 | None | kilogram | air::non-urban air or from high stacks | biosphere |  | other
Styrene | 7.6342e-08 | biosphere3 | None | kilogram | air::urban air close to ground | biosphere |  | other
Sulfur dioxide | 1.1988e-06 | biosphere3 | None | kilogram | air | biosphere |  | direct - exhaust
Toluene | 3.1645e-07 | biosphere3 | None | kilogram | air::low population density, long-term | biosphere |  | other
Toluene | 1.0864e-07 | biosphere3 | None | kilogram | air::non-urban air or from high stacks | biosphere |  | other
Toluene | 8.3977e-07 | biosphere3 | None | kilogram | air::urban air close to ground | biosphere |  | other
Zinc | 8.6016e-08 | biosphere3 | None | kilogram | air::low population density, long-term | biosphere |  | direct - exhaust
Zinc | 2.5934e-08 | biosphere3 | None | kilogram | air::non-urban air or from high stacks | biosphere |  | direct - exhaust
Zinc | 1.6282e-08 | biosphere3 | None | kilogram | air::urban air close to ground | biosphere |  | direct - exhaust
m-Xylene | 1.5535e-07 | biosphere3 | None | kilogram | air::low population density, long-term | biosphere |  | other
m-Xylene | 5.333e-08 | biosphere3 | None | kilogram | air::non-urban air or from high stacks | biosphere |  | other
m-Xylene | 4.1226e-07 | biosphere3 | None | kilogram | air::urban air close to ground | biosphere |  | other
maintenance, passenger car | 7.7037e-06 | carculator db | RER | unit |  | technosphere | passenger car maintenance | maintenance
market for brake wear emissions, passenger car | -1.4346e-05 | carculator db | GLO | kilogram |  | technosphere | brake wear emissions, passenger car | direct - non-exhaust
market for glider, passenger car | 0.006 | carculator db | GLO | kilogram |  | technosphere | glider, passenger car | glider
market for internal combustion engine, passenger car | 0.0012467 | carculator db | GLO | kilogram |  | technosphere | internal combustion engine, passenger car | powertrain
market for refrigerant R134a | 6.5e-06 | carculator db | GLO | kilogram |  | technosphere | refrigerant R134a | other
market for road | 0.00084465 | carculator db | GLO | meter-year |  | technosphere | road | road
market for road maintenance | 0.00129 | carculator db | RER | meter-year |  | technosphere | road maintenance | road
market for road wear emissions, passenger car | -1.5812e-05 | carculator db | GLO | kilogram |  | technosphere | road wear emissions, passenger car | road
market for tyre wear emissions, passenger car | -1.8781e-05 | carculator db | GLO | kilogram |  | technosphere | tyre wear emissions, passenger car | direct - non-exhaust
noise, octave 1, day time, rural | 0.11048 | biosphere3 | None | joule | octave 1::day time::rural | biosphere |  | direct - exhaust
noise, octave 1, day time, suburban | 0.060336 | biosphere3 | None | joule | octave 1::day time::suburban | biosphere |  | direct - exhaust
noise, octave 1, day time, urban | 0.065891 | biosphere3 | None | joule | octave 1::day time::urban | biosphere |  | direct - exhaust
noise, octave 2, day time, rural | 0.0091216 | biosphere3 | None | joule | octave 2::day time::rural | biosphere |  | direct - exhaust
noise, octave 2, day time, suburban | 0.0055997 | biosphere3 | None | joule | octave 2::day time::suburban | biosphere |  | direct - exhaust
noise, octave 2, day time, urban | 0.0084272 | biosphere3 | None | joule | octave 2::day time::urban | biosphere |  | direct - exhaust
noise, octave 3, day time, rural | 0.011708 | biosphere3 | None | joule | octave 3::day time::rural | biosphere |  | direct - exhaust
noise, octave 3, day time, suburban | 0.0033223 | biosphere3 | None | joule | octave 3::day time::suburban | biosphere |  | direct - exhaust
noise, octave 3, day time, urban | 0.0068712 | biosphere3 | None | joule | octave 3::day time::urban | biosphere |  | direct - exhaust
noise, octave 4, day time, rural | 0.030798 | biosphere3 | None | joule | octave 4::day time::rural | biosphere |  | direct - exhaust
noise, octave 4, day time, suburban | 0.011583 | biosphere3 | None | joule | octave 4::day time::suburban | biosphere |  | direct - exhaust
noise, octave 4, day time, urban | 0.00466 | biosphere3 | None | joule | octave 4::day time::urban | biosphere |  | direct - exhaust
noise, octave 5, day time, rural | 0.076282 | biosphere3 | None | joule | octave 5::day time::rural | biosphere |  | direct - exhaust
noise, octave 5, day time, suburban | 0.070633 | biosphere3 | None | joule | octave 5::day time::suburban | biosphere |  | direct - exhaust
noise, octave 5, day time, urban | 0.049897 | biosphere3 | None | joule | octave 5::day time::urban | biosphere |  | direct - exhaust
noise, octave 6, day time, rural | 0.13772 | biosphere3 | None | joule | octave 6::day time::rural | biosphere |  | direct - exhaust
noise, octave 6, day time, suburban | 0.14126 | biosphere3 | None | joule | octave 6::day time::suburban | biosphere |  | direct - exhaust
noise, octave 6, day time, urban | 0.049477 | biosphere3 | None | joule | octave 6::day time::urban | biosphere |  | direct - exhaust
noise, octave 7, day time, rural | 0.02533 | biosphere3 | None | joule | octave 7::day time::rural | biosphere |  | direct - exhaust
noise, octave 7, day time, suburban | 0.0028848 | biosphere3 | None | joule | octave 7::day time::suburban | biosphere |  | direct - exhaust
noise, octave 7, day time, urban | 0.0044478 | biosphere3 | None | joule | octave 7::day time::urban | biosphere |  | direct - exhaust
noise, octave 8, day time, rural | 0.0070145 | biosphere3 | None | joule | octave 8::day time::rural | biosphere |  | direct - exhaust
noise, octave 8, day time, suburban | 0.0073177 | biosphere3 | None | joule | octave 8::day time::suburban | biosphere |  | direct - exhaust
noise, octave 8, day time, urban | 0.0057761 | biosphere3 | None | joule | octave 8::day time::urban | biosphere |  | direct - exhaust
o-Xylene | 6.6166e-08 | biosphere3 | None | kilogram | air::low population density, long-term | biosphere |  | other
o-Xylene | 2.2715e-08 | biosphere3 | None | kilogram | air::non-urban air or from high stacks | biosphere |  | other
o-Xylene | 1.7559e-07 | biosphere3 | None | kilogram | air::urban air close to ground | biosphere |  | other
polyethylene production, high density, granulate | 0.00024292 | carculator db | RER | kilogram |  | technosphere | polyethylene, high density, granulate | energy storage
treatment of used glider, passenger car, shredding | -0.0056429 | carculator db | GLO | kilogram |  | technosphere | used glider, passenger car | other
treatment of used internal combustion engine, passenger car, shredding | -0.0012467 | carculator db | GLO | kilogram |  | technosphere | used internal combustion engine, passenger car | other
fuel supply for gasoline vehicles, 2010 | 0.059938 | carculator db | RER | kilogram |  | technosphere | fuel | energy chain
transport, passenger car, gasoline, Medium SUV, 2010, EURO-4 | 1 | carculator db | RER | kilometer |  | production | transport, passenger car, EURO-4 | other
market for transport, freight train | 0.0015018 | ecoinvent | Europe without Switzerland | ton kilometer |  | technosphere | transport, freight train | other
market for transport, freight, lorry >32 metric ton, EURO4 | 0.00074961 | ecoinvent | RER | ton kilometer |  | technosphere | transport, freight, lorry >32 metric ton, EURO4 | other
Activity | transport, passenger car, gasoline, Medium SUV, 2020, EURO-6d-TEMP
location | RER
production amount | 1
reference product | transport, passenger car, EURO-6d-TEMP
type | process
unit | kilometer
worksheet name | None
source | Sacchi, R., Bauer, C., Cox, B. and Mutel, C. (in review) carculator: an open-source tool for prospective environmental and economic life cycle assessment of vehicles. When, Where and How can battery-electric vehicles help reduce greenhouse gas emissions? Submitted to Renewable and Sustainable Energy Reviews.
description | Cradle-to-grave life cycle inventory of the transport activity using a passenger car over 1 km. carculator is a open-source parametrized truck model that produces life cycle inventories for any desired set of parameters value (lifetime, occupancy rate, power, battery size, fuel blend, etc.): to produce your own inventories, go to https://github.com/romainsacchi/carculator or contact carculator@psi.ch.
special remark
comment | Combustion engine power: 106 [kW]. Power share from combustion engine: 100 [%]. Km over lifetime: 200000 [km]. Yearly mileage: 12000 [km/year]. Autonomy on a full tank/battery: 1001 [km]. Tank-to-wheel efficiency: 22 [%]. Tank-to-wheel energy consumption: 2338 [kj/km]. Fuel tank capacity: 650 [kWh]. Curb mass (excl. driver and cargo): 1421 [kg]. Driving mass (incl. driver and cargo): 1561 [kg].
Exchanges
name | amount | database | location | unit | categories | type | reference product | tag
1-Pentene | 2.9867e-09 | biosphere3 | None | kilogram | air::low population density, long-term | biosphere |  | other
1-Pentene | 9.8436e-10 | biosphere3 | None | kilogram | air::non-urban air or from high stacks | biosphere |  | other
1-Pentene | 4.0018e-09 | biosphere3 | None | kilogram | air::urban air close to ground | biosphere |  | other
Acetaldehyde | 2.3893e-08 | biosphere3 | None | kilogram | air::low population density, long-term | biosphere |  | other
Acetaldehyde | 7.8749e-09 | biosphere3 | None | kilogram | air::non-urban air or from high stacks | biosphere |  | other
Acetaldehyde | 3.2014e-08 | biosphere3 | None | kilogram | air::urban air close to ground | biosphere |  | other
Acetone | 1.792e-08 | biosphere3 | None | kilogram | air::low population density, long-term | biosphere |  | other
Acetone | 5.9061e-09 | biosphere3 | None | kilogram | air::non-urban air or from high stacks | biosphere |  | other
Acetone | 2.4011e-08 | biosphere3 | None | kilogram | air::urban air close to ground | biosphere |  | other
Acrolein | 5.9734e-09 | biosphere3 | None | kilogram | air::low population density, long-term | biosphere |  | other
Acrolein | 1.9687e-09 | biosphere3 | None | kilogram | air::non-urban air or from high stacks | biosphere |  | other
Acrolein | 8.0036e-09 | biosphere3 | None | kilogram | air::urban air close to ground | biosphere |  | other
Ammonia | 1.2919e-05 | biosphere3 | None | kilogram | air::low population density, long-term | biosphere |  | direct - exhaust
Ammonia | 3.8055e-06 | biosphere3 | None | kilogram | air::non-urban air or from high stacks | biosphere |  | direct - exhaust
Ammonia | 2.3918e-06 | biosphere3 | None | kilogram | air::urban air close to ground | biosphere |  | direct - exhaust
Arsenic | 1.1157e-11 | biosphere3 | None | kilogram | air::low population density, long-term | biosphere |  | other
Arsenic | 3.2865e-12 | biosphere3 | None | kilogram | air::non-urban air or from high stacks | biosphere |  | other
Arsenic | 2.0656e-12 | biosphere3 | None | kilogram | air::urban air close to ground | biosphere |  | other
Benzaldehyde | 5.9734e-09 | biosphere3 | None | kilogram | air::low population density, long-term | biosphere |  | other
Benzaldehyde | 1.9687e-09 | biosphere3 | None | kilogram | air::non-urban air or from high stacks | biosphere |  | other
Benzaldehyde | 8.0036e-09 | biosphere3 | None | kilogram | air::urban air close to ground | biosphere |  | other
Benzene | 4.3866e-08 | biosphere3 | None | kilogram | air::low population density, long-term | biosphere |  | direct - exhaust
Benzene | 1.3758e-08 | biosphere3 | None | kilogram | air::non-urban air or from high stacks | biosphere |  | direct - exhaust
Benzene | 2.3795e-07 | biosphere3 | None | kilogram | air::urban air close to ground | biosphere |  | direct - exhaust
Butane | 1.5531e-07 | biosphere3 | None | kilogram | air::low population density, long-term | biosphere |  | other
Butane | 5.1187e-08 | biosphere3 | None | kilogram | air::non-urban air or from high stacks | biosphere |  | other
Butane | 2.0809e-07 | biosphere3 | None | kilogram | air::urban air close to ground | biosphere |  | other
Cadmium | 4.014e-10 | biosphere3 | None | kilogram | air::low population density, long-term | biosphere |  | direct - exhaust
Cadmium | 1.1824e-10 | biosphere3 | None | kilogram | air::non-urban air or from high stacks | biosphere |  | direct - exhaust
Cadmium | 7.4316e-11 | biosphere3 | None | kilogram | air::urban air close to ground | biosphere |  | direct - exhaust
Carbon dioxide, fossil | 0.16802 | biosphere3 | None | kilogram | air | biosphere |  | direct - exhaust
Carbon dioxide, non-fossil | 0.0043698 | biosphere3 | None | kilogram | air | biosphere |  | direct - exhaust
Carbon monoxide, fossil | 0.000288 | biosphere3 | None | kilogram | air::low population density, long-term | biosphere |  | direct - exhaust
Carbon monoxide, fossil | 8.4837e-05 | biosphere3 | None | kilogram | air::non-urban air or from high stacks | biosphere |  | direct - exhaust
Carbon monoxide, fossil | 7.4176e-05 | biosphere3 | None | kilogram | air::urban air close to ground | biosphere |  | direct - exhaust
Chromium | 5.9419e-10 | biosphere3 | None | kilogram | air::low population density, long-term | biosphere |  | direct - exhaust
Chromium | 1.7503e-10 | biosphere3 | None | kilogram | air::non-urban air or from high stacks | biosphere |  | direct - exhaust
Chromium | 1.1001e-10 | biosphere3 | None | kilogram | air::urban air close to ground | biosphere |  | direct - exhaust
Chromium VI | 1.19e-12 | biosphere3 | None | kilogram | air::low population density, long-term | biosphere |  | direct - exhaust
Chromium VI | 3.5053e-13 | biosphere3 | None | kilogram | air::non-urban air or from high stacks | biosphere |  | direct - exhaust
Chromium VI | 2.2031e-13 | biosphere3 | None | kilogram | air::urban air close to ground | biosphere |  | direct - exhaust
Copper | 1.5613e-09 | biosphere3 | None | kilogram | air::low population density, long-term | biosphere |  | energy storage
Copper | 4.5993e-10 | biosphere3 | None | kilogram | air::non-urban air or from high stacks | biosphere |  | energy storage
Copper | 2.8907e-10 | biosphere3 | None | kilogram | air::urban air close to ground | biosphere |  | energy storage
Cyclohexane | 3.2854e-08 | biosphere3 | None | kilogram | air::low population density, long-term | biosphere |  | other
Cyclohexane | 1.0828e-08 | biosphere3 | None | kilogram | air::non-urban air or from high stacks | biosphere |  | other
Cyclohexane | 4.402e-08 | biosphere3 | None | kilogram | air::urban air close to ground | biosphere |  | other
Dinitrogen monoxide | 2.0158e-07 | biosphere3 | None | kilogram | air::low population density, long-term | biosphere |  | direct - exhaust
Dinitrogen monoxide | 5.9382e-08 | biosphere3 | None | kilogram | air::non-urban air or from high stacks | biosphere |  | direct - exhaust
Dinitrogen monoxide | 3.7322e-08 | biosphere3 | None | kilogram | air::urban air close to ground | biosphere |  | direct - exhaust
Ethane | 9.5574e-08 | biosphere3 | None | kilogram | air::low population density, long-term | biosphere |  | other
Ethane | 3.1499e-08 | biosphere3 | None | kilogram | air::non-urban air or from high stacks | biosphere |  | other
Ethane | 1.2806e-07 | biosphere3 | None | kilogram | air::urban air close to ground | biosphere |  | other
Ethane, 1,1,1,2-tetrafluoro-, HFC-134a | 3.6522e-06 | biosphere3 | None | kilogram | air | biosphere |  | other
Ethene | 2.1803e-07 | biosphere3 | None | kilogram | air::low population density, long-term | biosphere |  | other
Ethene | 7.1858e-08 | biosphere3 | None | kilogram | air::non-urban air or from high stacks | biosphere |  | other
Ethene | 2.9213e-07 | biosphere3 | None | kilogram | air::urban air close to ground | biosphere |  | other
Formaldehyde | 5.0774e-08 | biosphere3 | None | kilogram | air::low population density, long-term | biosphere |  | other
Formaldehyde | 1.6734e-08 | biosphere3 | None | kilogram | air::non-urban air or from high stacks | biosphere |  | other
Formaldehyde | 6.8031e-08 | biosphere3 | None | kilogram | air::urban air close to ground | biosphere |  | other
Glider lightweighting | 0.00063913 | carculator db | GLO | kilogram |  | technosphere | glider lightweighting | glider
Heptane | 2.0907e-08 | biosphere3 | None | kilogram | air::low population density, long-term | biosphere |  | other
Heptane | 6.8905e-09 | biosphere3 | None | kilogram | air::non-urban air or from high stacks | biosphere |  | other
Heptane | 2.8013e-08 | biosphere3 | None | kilogram | air::urban air close to ground | biosphere |  | other
Hexane | 4.7787e-08 | biosphere3 | None | kilogram | air::low population density, long-term | biosphere |  | other
Hexane | 1.575e-08 | biosphere3 | None | kilogram | air::non-urban air or from high stacks | biosphere |  | other
Hexane | 6.4029e-08 | biosphere3 | None | kilogram | air::urban air close to ground | biosphere |  | other
Hydrocarbons, chlorinated | 4.5231e-06 | biosphere3 | None | kilogram | air::low population density, long-term | biosphere |  | other
Hydrocarbons, chlorinated | 1.4369e-06 | biosphere3 | None | kilogram | air::non-urban air or from high stacks | biosphere |  | other
Hydrocarbons, chlorinated | 4.469e-06 | biosphere3 | None | kilogram | air::urban air close to ground | biosphere |  | other
Lead | 3.761e-08 | biosphere3 | None | kilogram | air::low population density, long-term | biosphere |  | direct - exhaust
Lead | 1.1079e-08 | biosphere3 | None | kilogram | air::non-urban air or from high stacks | biosphere |  | direct - exhaust
Lead | 7.0415e-09 | biosphere3 | None | kilogram | air::urban air close to ground | biosphere |  | direct - exhaust
Mercury | 3.2396e-10 | biosphere3 | None | kilogram | air::low population density, long-term | biosphere |  | direct - exhaust
Mercury | 9.5431e-11 | biosphere3 | None | kilogram | air::non-urban air or from high stacks | biosphere |  | direct - exhaust
Mercury | 5.9979e-11 | biosphere3 | None | kilogram | air::urban air close to ground | biosphere |  | direct - exhaust
Methane, fossil | 1.5364e-06 | biosphere3 | None | kilogram | air::low population density, long-term | biosphere |  | direct - exhaust
Methane, fossil | 4.5257e-07 | biosphere3 | None | kilogram | air::non-urban air or from high stacks | biosphere |  | direct - exhaust
Methane, fossil | 4.6718e-07 | biosphere3 | None | kilogram | air::urban air close to ground | biosphere |  | direct - exhaust
Methyl ethyl ketone | 2.9867e-09 | biosphere3 | None | kilogram | air::low population density, long-term | biosphere |  | other
Methyl ethyl ketone | 9.8436e-10 | biosphere3 | None | kilogram | air::non-urban air or from high stacks | biosphere |  | other
Methyl ethyl ketone | 4.0018e-09 | biosphere3 | None | kilogram | air::urban air close to ground | biosphere |  | other
NMVOC, non-methane volatile organic compounds, unspecified origin | 1.5172e-06 | biosphere3 | None | kilogram | air::low population density, long-term | biosphere |  | direct - exhaust
NMVOC, non-methane volatile organic compounds, unspecified origin | 5.0006e-07 | biosphere3 | None | kilogram | air::non-urban air or from high stacks | biosphere |  | direct - exhaust
NMVOC, non-methane volatile organic compounds, unspecified origin | 2.0329e-06 | biosphere3 | None | kilogram | air::urban air close to ground | biosphere |  | direct - exhaust
Nickel | 4.8357e-10 | biosphere3 | None | kilogram | air::low population density, long-term | biosphere |  | direct - exhaust
Nickel | 1.4245e-10 | biosphere3 | None | kilogram | air::non-urban air or from high stacks | biosphere |  | direct - exhaust
Nickel | 8.953e-11 | biosphere3 | None | kilogram | air::urban air close to ground | biosphere |  | direct - exhaust
Nitrogen oxides | 1.59e-05 | biosphere3 | None | kilogram | air::low population density, long-term | biosphere |  | direct - exhaust
Nitrogen oxides | 4.6836e-06 | biosphere3 | None | kilogram | air::non-urban air or from high stacks | biosphere |  | direct - exhaust
Nitrogen oxides | 3.6679e-06 | biosphere3 | None | kilogram | air::urban air close to ground | biosphere |  | direct - exhaust
PAH, polycyclic aromatic hydrocarbons | 1.2943e-09 | biosphere3 | None | kilogram | air::low population density, long-term | biosphere |  | direct - exhaust
PAH, polycyclic aromatic hydrocarbons | 3.8126e-10 | biosphere3 | None | kilogram | air::non-urban air or from high stacks | biosphere |  | direct - exhaust
PAH, polycyclic aromatic hydrocarbons | 2.3963e-10 | biosphere3 | None | kilogram | air::urban air close to ground | biosphere |  | direct - exhaust
Particulates, < 2.5 um | 7.2747e-07 | biosphere3 | None | kilogram | air::low population density, long-term | biosphere |  | direct - exhaust
Particulates, < 2.5 um | 2.1429e-07 | biosphere3 | None | kilogram | air::non-urban air or from high stacks | biosphere |  | direct - exhaust
Particulates, < 2.5 um | 1.3469e-07 | biosphere3 | None | kilogram | air::urban air close to ground | biosphere |  | direct - exhaust
Pentane | 6.5707e-08 | biosphere3 | None | kilogram | air::low population density, long-term | biosphere |  | other
Pentane | 2.1656e-08 | biosphere3 | None | kilogram | air::non-urban air or from high stacks | biosphere |  | other
Pentane | 8.804e-08 | biosphere3 | None | kilogram | air::urban air close to ground | biosphere |  | other
Propane | 2.0907e-08 | biosphere3 | None | kilogram | air::low population density, long-term | biosphere |  | other
Propane | 6.8905e-09 | biosphere3 | None | kilogram | air::non-urban air or from high stacks | biosphere |  | other
Propane | 2.8013e-08 | biosphere3 | None | kilogram | air::urban air close to ground | biosphere |  | other
Propene | 1.1349e-07 | biosphere3 | None | kilogram | air::low population density, long-term | biosphere |  | other
Propene | 3.7406e-08 | biosphere3 | None | kilogram | air::non-urban air or from high stacks | biosphere |  | other
Propene | 1.5207e-07 | biosphere3 | None | kilogram | air::urban air close to ground | biosphere |  | other
Selenium | 7.4432e-12 | biosphere3 | None | kilogram | air::low population density, long-term | biosphere |  | direct - exhaust
Selenium | 2.1926e-12 | biosphere3 | None | kilogram | air::non-urban air or from high stacks | biosphere |  | direct - exhaust
Selenium | 1.3781e-12 | biosphere3 | None | kilogram | air::urban air close to ground | biosphere |  | direct - exhaust
Styrene | 2.9867e-08 | biosphere3 | None | kilogram | air::low population density, long-term | biosphere |  | other
Styrene | 9.8436e-09 | biosphere3 | None | kilogram | air::non-urban air or from high stacks | biosphere |  | other
Styrene | 4.0018e-08 | biosphere3 | None | kilogram | air::urban air close to ground | biosphere |  | other
Sulfur dioxide | 1.1148e-06 | biosphere3 | None | kilogram | air | biosphere |  | direct - exhaust
Toluene | 3.2853e-07 | biosphere3 | None | kilogram | air::low population density, long-term | biosphere |  | other
Toluene | 1.0828e-07 | biosphere3 | None | kilogram | air::non-urban air or from high stacks | biosphere |  | other
Toluene | 4.402e-07 | biosphere3 | None | kilogram | air::urban air close to ground | biosphere |  | other
Zinc | 8.0279e-08 | biosphere3 | None | kilogram | air::low population density, long-term | biosphere |  | direct - exhaust
Zinc | 2.3648e-08 | biosphere3 | None | kilogram | air::non-urban air or from high stacks | biosphere |  | direct - exhaust
Zinc | 1.4863e-08 | biosphere3 | None | kilogram | air::urban air close to ground | biosphere |  | direct - exhaust
m-Xylene | 1.6128e-07 | biosphere3 | None | kilogram | air::low population density, long-term | biosphere |  | other
m-Xylene | 5.3155e-08 | biosphere3 | None | kilogram | air::non-urban air or from high stacks | biosphere |  | other
m-Xylene | 2.161e-07 | biosphere3 | None | kilogram | air::urban air close to ground | biosphere |  | other
maintenance, passenger car | 7.6403e-06 | carculator db | RER | unit |  | technosphere | passenger car maintenance | maintenance
market for brake wear emissions, passenger car | -1.4271e-05 | carculator db | GLO | kilogram |  | technosphere | brake wear emissions, passenger car | direct - non-exhaust
market for glider, passenger car | 0.006 | carculator db | GLO | kilogram |  | technosphere | glider, passenger car | glider
market for internal combustion engine, passenger car | 0.0012244 | carculator db | GLO | kilogram |  | technosphere | internal combustion engine, passenger car | powertrain
market for refrigerant R134a | 6.3304e-06 | carculator db | GLO | kilogram |  | technosphere | refrigerant R134a | other
market for road | 0.0008383 | carculator db | GLO | meter-year |  | technosphere | road | road
market for road maintenance | 0.00129 | carculator db | RER | meter-year |  | technosphere | road maintenance | road
market for road wear emissions, passenger car | -1.5723e-05 | carculator db | GLO | kilogram |  | technosphere | road wear emissions, passenger car | road
market for tyre wear emissions, passenger car | -1.8701e-05 | carculator db | GLO | kilogram |  | technosphere | tyre wear emissions, passenger car | direct - non-exhaust
noise, octave 1, day time, rural | 0.11048 | biosphere3 | None | joule | octave 1::day time::rural | biosphere |  | direct - exhaust
noise, octave 1, day time, suburban | 0.060336 | biosphere3 | None | joule | octave 1::day time::suburban | biosphere |  | direct - exhaust
noise, octave 1, day time, urban | 0.065891 | biosphere3 | None | joule | octave 1::day time::urban | biosphere |  | direct - exhaust
noise, octave 2, day time, rural | 0.0091216 | biosphere3 | None | joule | octave 2::day time::rural | biosphere |  | direct - exhaust
noise, octave 2, day time, suburban | 0.0055997 | biosphere3 | None | joule | octave 2::day time::suburban | biosphere |  | direct - exhaust
noise, octave 2, day time, urban | 0.0084272 | biosphere3 | None | joule | octave 2::day time::urban | biosphere |  | direct - exhaust
noise, octave 3, day time, rural | 0.011708 | biosphere3 | None | joule | octave 3::day time::rural | biosphere |  | direct - exhaust
noise, octave 3, day time, suburban | 0.0033223 | biosphere3 | None | joule | octave 3::day time::suburban | biosphere |  | direct - exhaust
noise, octave 3, day time, urban | 0.0068712 | biosphere3 | None | joule | octave 3::day time::urban | biosphere |  | direct - exhaust
noise, octave 4, day time, rural | 0.030798 | biosphere3 | None | joule | octave 4::day time::rural | biosphere |  | direct - exhaust
noise, octave 4, day time, suburban | 0.011583 | biosphere3 | None | joule | octave 4::day time::suburban | biosphere |  | direct - exhaust
noise, octave 4, day time, urban | 0.00466 | biosphere3 | None | joule | octave 4::day time::urban | biosphere |  | direct - exhaust
noise, octave 5, day time, rural | 0.076282 | biosphere3 | None | joule | octave 5::day time::rural | biosphere |  | direct - exhaust
noise, octave 5, day time, suburban | 0.070633 | biosphere3 | None | joule | octave 5::day time::suburban | biosphere |  | direct - exhaust
noise, octave 5, day time, urban | 0.049897 | biosphere3 | None | joule | octave 5::day time::urban | biosphere |  | direct - exhaust
noise, octave 6, day time, rural | 0.13772 | biosphere3 | None | joule | octave 6::day time::rural | biosphere |  | direct - exhaust
noise, octave 6, day time, suburban | 0.14126 | biosphere3 | None | joule | octave 6::day time::suburban | biosphere |  | direct - exhaust
noise, octave 6, day time, urban | 0.049477 | biosphere3 | None | joule | octave 6::day time::urban | biosphere |  | direct - exhaust
noise, octave 7, day time, rural | 0.02533 | biosphere3 | None | joule | octave 7::day time::rural | biosphere |  | direct - exhaust
noise, octave 7, day time, suburban | 0.0028848 | biosphere3 | None | joule | octave 7::day time::suburban | biosphere |  | direct - exhaust
noise, octave 7, day time, urban | 0.0044478 | biosphere3 | None | joule | octave 7::day time::urban | biosphere |  | direct - exhaust
noise, octave 8, day time, rural | 0.0070145 | biosphere3 | None | joule | octave 8::day time::rural | biosphere |  | direct - exhaust
noise, octave 8, day time, suburban | 0.0073177 | biosphere3 | None | joule | octave 8::day time::suburban | biosphere |  | direct - exhaust
noise, octave 8, day time, urban | 0.0057761 | biosphere3 | None | joule | octave 8::day time::urban | biosphere |  | direct - exhaust
o-Xylene | 6.8694e-08 | biosphere3 | None | kilogram | air::low population density, long-term | biosphere |  | other
o-Xylene | 2.264e-08 | biosphere3 | None | kilogram | air::non-urban air or from high stacks | biosphere |  | other
o-Xylene | 9.2042e-08 | biosphere3 | None | kilogram | air::urban air close to ground | biosphere |  | other
polyethylene production, high density, granulate | 0.00024402 | carculator db | RER | kilogram |  | technosphere | polyethylene, high density, granulate | energy storage
treatment of used glider, passenger car, shredding | -0.0056049 | carculator db | GLO | kilogram |  | technosphere | used glider, passenger car | other
treatment of used internal combustion engine, passenger car, shredding | -0.0012244 | carculator db | GLO | kilogram |  | technosphere | used internal combustion engine, passenger car | other
fuel supply for gasoline vehicles, 2020 | 0.055738 | carculator db | RER | kilogram |  | technosphere | fuel | energy chain
transport, passenger car, gasoline, Medium SUV, 2020, EURO-6d-TEMP | 1 | carculator db | RER | kilometer |  | production | transport, passenger car, EURO-6d-TEMP | other
market for transport, freight train | 0.0014975 | ecoinvent | Europe without Switzerland | ton kilometer |  | technosphere | transport, freight train | other
market for transport, freight, lorry >32 metric ton, EURO4 | 0.00074748 | ecoinvent | RER | ton kilometer |  | technosphere | transport, freight, lorry >32 metric ton, EURO4 | other
Activity | transport, passenger car, gasoline, Medium SUV, 2030, EURO-6d
location | RER
production amount | 1
reference product | transport, passenger car, EURO-6d
type | process
unit | kilometer
worksheet name | None
source | Sacchi, R., Bauer, C., Cox, B. and Mutel, C. (in review) carculator: an open-source tool for prospective environmental and economic life cycle assessment of vehicles. When, Where and How can battery-electric vehicles help reduce greenhouse gas emissions? Submitted to Renewable and Sustainable Energy Reviews.
description | Cradle-to-grave life cycle inventory of the transport activity using a passenger car over 1 km. carculator is a open-source parametrized truck model that produces life cycle inventories for any desired set of parameters value (lifetime, occupancy rate, power, battery size, fuel blend, etc.): to produce your own inventories, go to https://github.com/romainsacchi/carculator or contact carculator@psi.ch.
special remark
comment | Combustion engine power: 98 [kW]. Electric motor power: 5 [kW]. Power share from combustion engine: 94 [%]. Km over lifetime: 200000 [km]. Yearly mileage: 12000 [km/year]. Autonomy on a full tank/battery: 987 [km]. Tank-to-wheel efficiency: 22 [%]. Tank-to-wheel energy consumption: 2135 [kj/km]. Fuel tank capacity: 585 [kWh]. Curb mass (excl. driver and cargo): 1387 [kg]. Driving mass (incl. driver and cargo): 1527 [kg].
Exchanges
name | amount | database | location | unit | categories | type | reference product | tag
1-Pentene | 2.8275e-09 | biosphere3 | None | kilogram | air::low population density, long-term | biosphere |  | other
1-Pentene | 9.1264e-10 | biosphere3 | None | kilogram | air::non-urban air or from high stacks | biosphere |  | other
1-Pentene | 3.9398e-09 | biosphere3 | None | kilogram | air::urban air close to ground | biosphere |  | other
Acetaldehyde | 2.262e-08 | biosphere3 | None | kilogram | air::low population density, long-term | biosphere |  | other
Acetaldehyde | 7.3012e-09 | biosphere3 | None | kilogram | air::non-urban air or from high stacks | biosphere |  | other
Acetaldehyde | 3.1519e-08 | biosphere3 | None | kilogram | air::urban air close to ground | biosphere |  | other
Acetone | 1.6965e-08 | biosphere3 | None | kilogram | air::low population density, long-term | biosphere |  | other
Acetone | 5.4759e-09 | biosphere3 | None | kilogram | air::non-urban air or from high stacks | biosphere |  | other
Acetone | 2.3639e-08 | biosphere3 | None | kilogram | air::urban air close to ground | biosphere |  | other
Acrolein | 5.655e-09 | biosphere3 | None | kilogram | air::low population density, long-term | biosphere |  | other
Acrolein | 1.8253e-09 | biosphere3 | None | kilogram | air::non-urban air or from high stacks | biosphere |  | other
Acrolein | 7.8796e-09 | biosphere3 | None | kilogram | air::urban air close to ground | biosphere |  | other
Ammonia | 1.197e-05 | biosphere3 | None | kilogram | air::low population density, long-term | biosphere |  | direct - exhaust
Ammonia | 3.4084e-06 | biosphere3 | None | kilogram | air::non-urban air or from high stacks | biosphere |  | direct - exhaust
Ammonia | 2.0798e-06 | biosphere3 | None | kilogram | air::urban air close to ground | biosphere |  | direct - exhaust
Arsenic | 1.0338e-11 | biosphere3 | None | kilogram | air::low population density, long-term | biosphere |  | other
Arsenic | 2.9436e-12 | biosphere3 | None | kilogram | air::non-urban air or from high stacks | biosphere |  | other
Arsenic | 1.7962e-12 | biosphere3 | None | kilogram | air::urban air close to ground | biosphere |  | other
Battery BoP | 4.8174e-06 | carculator db | GLO | kilogram |  | technosphere | Battery BoP | energy storage
Battery cell, NMC-622 | 1.0142e-05 | carculator db | GLO | kilogram |  | technosphere | Battery cell | energy storage
Benzaldehyde | 5.655e-09 | biosphere3 | None | kilogram | air::low population density, long-term | biosphere |  | other
Benzaldehyde | 1.8253e-09 | biosphere3 | None | kilogram | air::non-urban air or from high stacks | biosphere |  | other
Benzaldehyde | 7.8796e-09 | biosphere3 | None | kilogram | air::urban air close to ground | biosphere |  | other
Benzene | 4.1332e-08 | biosphere3 | None | kilogram | air::low population density, long-term | biosphere |  | direct - exhaust
Benzene | 1.2629e-08 | biosphere3 | None | kilogram | air::non-urban air or from high stacks | biosphere |  | direct - exhaust
Benzene | 2.37e-07 | biosphere3 | None | kilogram | air::urban air close to ground | biosphere |  | direct - exhaust
Butane | 1.4703e-07 | biosphere3 | None | kilogram | air::low population density, long-term | biosphere |  | other
Butane | 4.7457e-08 | biosphere3 | None | kilogram | air::non-urban air or from high stacks | biosphere |  | other
Butane | 2.0487e-07 | biosphere3 | None | kilogram | air::urban air close to ground | biosphere |  | other
Cadmium | 3.7193e-10 | biosphere3 | None | kilogram | air::low population density, long-term | biosphere |  | direct - exhaust
Cadmium | 1.059e-10 | biosphere3 | None | kilogram | air::non-urban air or from high stacks | biosphere |  | direct - exhaust
Cadmium | 6.4623e-11 | biosphere3 | None | kilogram | air::urban air close to ground | biosphere |  | direct - exhaust
Carbon dioxide, fossil | 0.15345 | biosphere3 | None | kilogram | air | biosphere |  | direct - exhaust
Carbon dioxide, non-fossil | 0.003991 | biosphere3 | None | kilogram | air | biosphere |  | direct - exhaust
Carbon monoxide, fossil | 0.00026186 | biosphere3 | None | kilogram | air::low population density, long-term | biosphere |  | direct - exhaust
Carbon monoxide, fossil | 7.4563e-05 | biosphere3 | None | kilogram | air::non-urban air or from high stacks | biosphere |  | direct - exhaust
Carbon monoxide, fossil | 6.6353e-05 | biosphere3 | None | kilogram | air::urban air close to ground | biosphere |  | direct - exhaust
Chromium | 5.5058e-10 | biosphere3 | None | kilogram | air::low population density, long-term | biosphere |  | direct - exhaust
Chromium | 1.5677e-10 | biosphere3 | None | kilogram | air::non-urban air or from high stacks | biosphere |  | direct - exhaust
Chromium | 9.5662e-11 | biosphere3 | None | kilogram | air::urban air close to ground | biosphere |  | direct - exhaust
Chromium VI | 1.1026e-12 | biosphere3 | None | kilogram | air::low population density, long-term | biosphere |  | direct - exhaust
Chromium VI | 3.1396e-13 | biosphere3 | None | kilogram | air::non-urban air or from high stacks | biosphere |  | direct - exhaust
Chromium VI | 1.9158e-13 | biosphere3 | None | kilogram | air::urban air close to ground | biosphere |  | direct - exhaust
Copper | 1.4467e-09 | biosphere3 | None | kilogram | air::low population density, long-term | biosphere |  | energy storage
Copper | 4.1194e-10 | biosphere3 | None | kilogram | air::non-urban air or from high stacks | biosphere |  | energy storage
Copper | 2.5137e-10 | biosphere3 | None | kilogram | air::urban air close to ground | biosphere |  | energy storage
Cyclohexane | 3.1103e-08 | biosphere3 | None | kilogram | air::low population density, long-term | biosphere |  | other
Cyclohexane | 1.0039e-08 | biosphere3 | None | kilogram | air::non-urban air or from high stacks | biosphere |  | other
Cyclohexane | 4.3338e-08 | biosphere3 | None | kilogram | air::urban air close to ground | biosphere |  | other
Dinitrogen monoxide | 1.8679e-07 | biosphere3 | None | kilogram | air::low population density, long-term | biosphere |  | direct - exhaust
Dinitrogen monoxide | 5.3186e-08 | biosphere3 | None | kilogram | air::non-urban air or from high stacks | biosphere |  | direct - exhaust
Dinitrogen monoxide | 3.2454e-08 | biosphere3 | None | kilogram | air::urban air close to ground | biosphere |  | direct - exhaust
Ethane | 9.0481e-08 | biosphere3 | None | kilogram | air::low population density, long-term | biosphere |  | other
Ethane | 2.9205e-08 | biosphere3 | None | kilogram | air::non-urban air or from high stacks | biosphere |  | other
Ethane | 1.2607e-07 | biosphere3 | None | kilogram | air::urban air close to ground | biosphere |  | other
Ethane, 1,1,1,2-tetrafluoro-, HFC-134a | 3.3261e-06 | biosphere3 | None | kilogram | air | biosphere |  | other
Ethene | 2.0641e-07 | biosphere3 | None | kilogram | air::low population density, long-term | biosphere |  | other
Ethene | 6.6623e-08 | biosphere3 | None | kilogram | air::non-urban air or from high stacks | biosphere |  | other
Ethene | 2.8761e-07 | biosphere3 | None | kilogram | air::urban air close to ground | biosphere |  | other
Formaldehyde | 4.8068e-08 | biosphere3 | None | kilogram | air::low population density, long-term | biosphere |  | other
Formaldehyde | 1.5515e-08 | biosphere3 | None | kilogram | air::non-urban air or from high stacks | biosphere |  | other
Formaldehyde | 6.6977e-08 | biosphere3 | None | kilogram | air::urban air close to ground | biosphere |  | other
Glider lightweighting | 0.00076957 | carculator db | GLO | kilogram |  | technosphere | glider lightweighting | glider
Heptane | 1.9793e-08 | biosphere3 | None | kilogram | air::low population density, long-term | biosphere |  | other
Heptane | 6.3885e-09 | biosphere3 | None | kilogram | air::non-urban air or from high stacks | biosphere |  | other
Heptane | 2.7579e-08 | biosphere3 | None | kilogram | air::urban air close to ground | biosphere |  | other
Hexane | 4.524e-08 | biosphere3 | None | kilogram | air::low population density, long-term | biosphere |  | other
Hexane | 1.4602e-08 | biosphere3 | None | kilogram | air::non-urban air or from high stacks | biosphere |  | other
Hexane | 6.3037e-08 | biosphere3 | None | kilogram | air::urban air close to ground | biosphere |  | other
Hydrocarbons, chlorinated | 4.2669e-06 | biosphere3 | None | kilogram | air::low population density, long-term | biosphere |  | other
Hydrocarbons, chlorinated | 1.3225e-06 | biosphere3 | None | kilogram | air::non-urban air or from high stacks | biosphere |  | other
Hydrocarbons, chlorinated | 4.3727e-06 | biosphere3 | None | kilogram | air::urban air close to ground | biosphere |  | other
Lead | 3.4849e-08 | biosphere3 | None | kilogram | air::low population density, long-term | biosphere |  | direct - exhaust
Lead | 9.923e-09 | biosphere3 | None | kilogram | air::non-urban air or from high stacks | biosphere |  | direct - exhaust
Lead | 6.1337e-09 | biosphere3 | None | kilogram | air::urban air close to ground | biosphere |  | direct - exhaust
Mercury | 3.0018e-10 | biosphere3 | None | kilogram | air::low population density, long-term | biosphere |  | direct - exhaust
Mercury | 8.5474e-11 | biosphere3 | None | kilogram | air::non-urban air or from high stacks | biosphere |  | direct - exhaust
Mercury | 5.2156e-11 | biosphere3 | None | kilogram | air::urban air close to ground | biosphere |  | direct - exhaust
Methane, fossil | 1.4394e-06 | biosphere3 | None | kilogram | air::low population density, long-term | biosphere |  | direct - exhaust
Methane, fossil | 4.0986e-07 | biosphere3 | None | kilogram | air::non-urban air or from high stacks | biosphere |  | direct - exhaust
Methane, fossil | 4.3283e-07 | biosphere3 | None | kilogram | air::urban air close to ground | biosphere |  | direct - exhaust
Methyl ethyl ketone | 2.8275e-09 | biosphere3 | None | kilogram | air::low population density, long-term | biosphere |  | other
Methyl ethyl ketone | 9.1264e-10 | biosphere3 | None | kilogram | air::non-urban air or from high stacks | biosphere |  | other
Methyl ethyl ketone | 3.9398e-09 | biosphere3 | None | kilogram | air::urban air close to ground | biosphere |  | other
NMVOC, non-methane volatile organic compounds, unspecified origin | 1.4364e-06 | biosphere3 | None | kilogram | air::low population density, long-term | biosphere |  | direct - exhaust
NMVOC, non-methane volatile organic compounds, unspecified origin | 4.6362e-07 | biosphere3 | None | kilogram | air::non-urban air or from high stacks | biosphere |  | direct - exhaust
NMVOC, non-methane volatile organic compounds, unspecified origin | 2.0014e-06 | biosphere3 | None | kilogram | air::urban air close to ground | biosphere |  | direct - exhaust
Nickel | 4.4808e-10 | biosphere3 | None | kilogram | air::low population density, long-term | biosphere |  | direct - exhaust
Nickel | 1.2759e-10 | biosphere3 | None | kilogram | air::non-urban air or from high stacks | biosphere |  | direct - exhaust
Nickel | 7.7853e-11 | biosphere3 | None | kilogram | air::urban air close to ground | biosphere |  | direct - exhaust
Nitrogen oxides | 1.3738e-05 | biosphere3 | None | kilogram | air::low population density, long-term | biosphere |  | direct - exhaust
Nitrogen oxides | 3.9117e-06 | biosphere3 | None | kilogram | air::non-urban air or from high stacks | biosphere |  | direct - exhaust
Nitrogen oxides | 3.1112e-06 | biosphere3 | None | kilogram | air::urban air close to ground | biosphere |  | direct - exhaust
PAH, polycyclic aromatic hydrocarbons | 1.1993e-09 | biosphere3 | None | kilogram | air::low population density, long-term | biosphere |  | direct - exhaust
PAH, polycyclic aromatic hydrocarbons | 3.4148e-10 | biosphere3 | None | kilogram | air::non-urban air or from high stacks | biosphere |  | direct - exhaust
PAH, polycyclic aromatic hydrocarbons | 2.0837e-10 | biosphere3 | None | kilogram | air::urban air close to ground | biosphere |  | direct - exhaust
Particulates, < 2.5 um | 7.9386e-07 | biosphere3 | None | kilogram | air::low population density, long-term | biosphere |  | direct - exhaust
Particulates, < 2.5 um | 2.2604e-07 | biosphere3 | None | kilogram | air::non-urban air or from high stacks | biosphere |  | direct - exhaust
Particulates, < 2.5 um | 1.3793e-07 | biosphere3 | None | kilogram | air::urban air close to ground | biosphere |  | direct - exhaust
Pentane | 6.2205e-08 | biosphere3 | None | kilogram | air::low population density, long-term | biosphere |  | other
Pentane | 2.0078e-08 | biosphere3 | None | kilogram | air::non-urban air or from high stacks | biosphere |  | other
Pentane | 8.6676e-08 | biosphere3 | None | kilogram | air::urban air close to ground | biosphere |  | other
Propane | 1.9793e-08 | biosphere3 | None | kilogram | air::low population density, long-term | biosphere |  | other
Propane | 6.3885e-09 | biosphere3 | None | kilogram | air::non-urban air or from high stacks | biosphere |  | other
Propane | 2.7579e-08 | biosphere3 | None | kilogram | air::urban air close to ground | biosphere |  | other
Propene | 1.0745e-07 | biosphere3 | None | kilogram | air::low population density, long-term | biosphere |  | other
Propene | 3.468e-08 | biosphere3 | None | kilogram | air::non-urban air or from high stacks | biosphere |  | other
Propene | 1.4971e-07 | biosphere3 | None | kilogram | air::urban air close to ground | biosphere |  | other
Selenium | 6.8969e-12 | biosphere3 | None | kilogram | air::low population density, long-term | biosphere |  | direct - exhaust
Selenium | 1.9638e-12 | biosphere3 | None | kilogram | air::non-urban air or from high stacks | biosphere |  | direct - exhaust
Selenium | 1.1983e-12 | biosphere3 | None | kilogram | air::urban air close to ground | biosphere |  | direct - exhaust
Styrene | 2.8275e-08 | biosphere3 | None | kilogram | air::low population density, long-term | biosphere |  | other
Styrene | 9.1264e-09 | biosphere3 | None | kilogram | air::non-urban air or from high stacks | biosphere |  | other
Styrene | 3.9398e-08 | biosphere3 | None | kilogram | air::urban air close to ground | biosphere |  | other
Sulfur dioxide | 1.0181e-06 | biosphere3 | None | kilogram | air | biosphere |  | direct - exhaust
Toluene | 3.1103e-07 | biosphere3 | None | kilogram | air::low population density, long-term | biosphere |  | other
Toluene | 1.0039e-07 | biosphere3 | None | kilogram | air::non-urban air or from high stacks | biosphere |  | other
Toluene | 4.3338e-07 | biosphere3 | None | kilogram | air::urban air close to ground | biosphere |  | other
Zinc | 7.4387e-08 | biosphere3 | None | kilogram | air::low population density, long-term | biosphere |  | direct - exhaust
Zinc | 2.1181e-08 | biosphere3 | None | kilogram | air::non-urban air or from high stacks | biosphere |  | direct - exhaust
Zinc | 1.2924e-08 | biosphere3 | None | kilogram | air::urban air close to ground | biosphere |  | direct - exhaust
m-Xylene | 1.5269e-07 | biosphere3 | None | kilogram | air::low population density, long-term | biosphere |  | other
m-Xylene | 4.9283e-08 | biosphere3 | None | kilogram | air::non-urban air or from high stacks | biosphere |  | other
m-Xylene | 2.1275e-07 | biosphere3 | None | kilogram | air::urban air close to ground | biosphere |  | other
maintenance, passenger car | 7.4599e-06 | carculator db | RER | unit |  | technosphere | passenger car maintenance | maintenance
market for brake wear emissions, passenger car | -1.0666e-05 | carculator db | GLO | kilogram |  | technosphere | brake wear emissions, passenger car | direct - non-exhaust
market for electric motor, electric passenger car | 8.8008e-05 | carculator db | GLO | kilogram |  | technosphere | electric motor, electric passenger car | powertrain
market for glider, passenger car | 0.006 | carculator db | GLO | kilogram |  | technosphere | glider, passenger car | glider
market for internal combustion engine, passenger car | 0.0011361 | carculator db | GLO | kilogram |  | technosphere | internal combustion engine, passenger car | powertrain
market for refrigerant R134a | 5.7652e-06 | carculator db | GLO | kilogram |  | technosphere | refrigerant R134a | other
market for road | 0.00082029 | carculator db | GLO | meter-year |  | technosphere | road | road
market for road maintenance | 0.00129 | carculator db | RER | meter-year |  | technosphere | road maintenance | road
market for road wear emissions, passenger car | -1.5471e-05 | carculator db | GLO | kilogram |  | technosphere | road wear emissions, passenger car | road
market for tyre wear emissions, passenger car | -1.8473e-05 | carculator db | GLO | kilogram |  | technosphere | tyre wear emissions, passenger car | direct - non-exhaust
market for used Li-ion battery | -1.4959e-05 | carculator db | GLO | kilogram |  | technosphere | used Li-ion battery | other
market for used powertrain from electric passenger car, manual dismantling | -8.8008e-05 | carculator db | GLO | kilogram |  | technosphere | used powertrain from electric passenger car, manual dismantling | EoL
noise, octave 1, day time, rural | 0.11048 | biosphere3 | None | joule | octave 1::day time::rural | biosphere |  | direct - exhaust
noise, octave 1, day time, suburban | 0.060336 | biosphere3 | None | joule | octave 1::day time::suburban | biosphere |  | direct - exhaust
noise, octave 1, day time, urban | 0.065891 | biosphere3 | None | joule | octave 1::day time::urban | biosphere |  | direct - exhaust
noise, octave 2, day time, rural | 0.0091216 | biosphere3 | None | joule | octave 2::day time::rural | biosphere |  | direct - exhaust
noise, octave 2, day time, suburban | 0.0055997 | biosphere3 | None | joule | octave 2::day time::suburban | biosphere |  | direct - exhaust
noise, octave 2, day time, urban | 0.0084272 | biosphere3 | None | joule | octave 2::day time::urban | biosphere |  | direct - exhaust
noise, octave 3, day time, rural | 0.011708 | biosphere3 | None | joule | octave 3::day time::rural | biosphere |  | direct - exhaust
noise, octave 3, day time, suburban | 0.0033223 | biosphere3 | None | joule | octave 3::day time::suburban | biosphere |  | direct - exhaust
noise, octave 3, day time, urban | 0.0068712 | biosphere3 | None | joule | octave 3::day time::urban | biosphere |  | direct - exhaust
noise, octave 4, day time, rural | 0.030798 | biosphere3 | None | joule | octave 4::day time::rural | biosphere |  | direct - exhaust
noise, octave 4, day time, suburban | 0.011583 | biosphere3 | None | joule | octave 4::day time::suburban | biosphere |  | direct - exhaust
noise, octave 4, day time, urban | 0.00466 | biosphere3 | None | joule | octave 4::day time::urban | biosphere |  | direct - exhaust
noise, octave 5, day time, rural | 0.076282 | biosphere3 | None | joule | octave 5::day time::rural | biosphere |  | direct - exhaust
noise, octave 5, day time, suburban | 0.070633 | biosphere3 | None | joule | octave 5::day time::suburban | biosphere |  | direct - exhaust
noise, octave 5, day time, urban | 0.049897 | biosphere3 | None | joule | octave 5::day time::urban | biosphere |  | direct - exhaust
noise, octave 6, day time, rural | 0.13772 | biosphere3 | None | joule | octave 6::day time::rural | biosphere |  | direct - exhaust
noise, octave 6, day time, suburban | 0.14126 | biosphere3 | None | joule | octave 6::day time::suburban | biosphere |  | direct - exhaust
noise, octave 6, day time, urban | 0.049477 | biosphere3 | None | joule | octave 6::day time::urban | biosphere |  | direct - exhaust
noise, octave 7, day time, rural | 0.02533 | biosphere3 | None | joule | octave 7::day time::rural | biosphere |  | direct - exhaust
noise, octave 7, day time, suburban | 0.0028848 | biosphere3 | None | joule | octave 7::day time::suburban | biosphere |  | direct - exhaust
noise, octave 7, day time, urban | 0.0044478 | biosphere3 | None | joule | octave 7::day time::urban | biosphere |  | direct - exhaust
noise, octave 8, day time, rural | 0.0070145 | biosphere3 | None | joule | octave 8::day time::rural | biosphere |  | direct - exhaust
noise, octave 8, day time, suburban | 0.0073177 | biosphere3 | None | joule | octave 8::day time::suburban | biosphere |  | direct - exhaust
noise, octave 8, day time, urban | 0.0057761 | biosphere3 | None | joule | octave 8::day time::urban | biosphere |  | direct - exhaust
o-Xylene | 6.5033e-08 | biosphere3 | None | kilogram | air::low population density, long-term | biosphere |  | other
o-Xylene | 2.0991e-08 | biosphere3 | None | kilogram | air::non-urban air or from high stacks | biosphere |  | other
o-Xylene | 9.0617e-08 | biosphere3 | None | kilogram | air::urban air close to ground | biosphere |  | other
polyethylene production, high density, granulate | 0.00021962 | carculator db | RER | kilogram |  | technosphere | polyethylene, high density, granulate | energy storage
treatment of used glider, passenger car, shredding | -0.0054501 | carculator db | GLO | kilogram |  | technosphere | used glider, passenger car | other
treatment of used internal combustion engine, passenger car, shredding | -0.0011361 | carculator db | GLO | kilogram |  | technosphere | used internal combustion engine, passenger car | other
fuel supply for gasoline vehicles, 2030 | 0.050905 | carculator db | RER | kilogram |  | technosphere | fuel | energy chain
electricity market for energy storage production, 2030 | 5.6207e-05 | carculator db | CN | kilowatt hour |  | technosphere | electricity, low voltage, for energy storage production | energy storage
transport, passenger car, gasoline, Medium SUV, 2030, EURO-6d | 1 | carculator db | RER | kilometer |  | production | transport, passenger car, EURO-6d | other
market for transport, freight train | 0.0014746 | ecoinvent | Europe without Switzerland | ton kilometer |  | technosphere | transport, freight train | other
market for transport, freight, lorry >32 metric ton, EURO4 | 0.00073615 | ecoinvent | RER | ton kilometer |  | technosphere | transport, freight, lorry >32 metric ton, EURO4 | other
Activity | transport, passenger car, gasoline, Medium SUV, 2040, EURO-6d
location | RER
production amount | 1
reference product | transport, passenger car, EURO-6d
type | process
unit | kilometer
worksheet name | None
source | Sacchi, R., Bauer, C., Cox, B. and Mutel, C. (in review) carculator: an open-source tool for prospective environmental and economic life cycle assessment of vehicles. When, Where and How can battery-electric vehicles help reduce greenhouse gas emissions? Submitted to Renewable and Sustainable Energy Reviews.
description | Cradle-to-grave life cycle inventory of the transport activity using a passenger car over 1 km. carculator is a open-source parametrized truck model that produces life cycle inventories for any desired set of parameters value (lifetime, occupancy rate, power, battery size, fuel blend, etc.): to produce your own inventories, go to https://github.com/romainsacchi/carculator or contact carculator@psi.ch.
special remark
comment | Combustion engine power: 90 [kW]. Electric motor power: 10 [kW]. Power share from combustion engine: 89 [%]. Km over lifetime: 200000 [km]. Yearly mileage: 12000 [km/year]. Autonomy on a full tank/battery: 964 [km]. Tank-to-wheel efficiency: 23 [%]. Tank-to-wheel energy consumption: 1943 [kj/km]. Fuel tank capacity: 520 [kWh]. Curb mass (excl. driver and cargo): 1336 [kg]. Driving mass (incl. driver and cargo): 1476 [kg].
Exchanges
name | amount | database | location | unit | categories | type | reference product | tag
1-Pentene | 2.653e-09 | biosphere3 | None | kilogram | air::low population density, long-term | biosphere |  | other
1-Pentene | 8.4624e-10 | biosphere3 | None | kilogram | air::non-urban air or from high stacks | biosphere |  | other
1-Pentene | 3.8975e-09 | biosphere3 | None | kilogram | air::urban air close to ground | biosphere |  | other
Acetaldehyde | 2.1224e-08 | biosphere3 | None | kilogram | air::low population density, long-term | biosphere |  | other
Acetaldehyde | 6.7699e-09 | biosphere3 | None | kilogram | air::non-urban air or from high stacks | biosphere |  | other
Acetaldehyde | 3.118e-08 | biosphere3 | None | kilogram | air::urban air close to ground | biosphere |  | other
Acetone | 1.5918e-08 | biosphere3 | None | kilogram | air::low population density, long-term | biosphere |  | other
Acetone | 5.0774e-09 | biosphere3 | None | kilogram | air::non-urban air or from high stacks | biosphere |  | other
Acetone | 2.3385e-08 | biosphere3 | None | kilogram | air::urban air close to ground | biosphere |  | other
Acrolein | 5.3059e-09 | biosphere3 | None | kilogram | air::low population density, long-term | biosphere |  | other
Acrolein | 1.6925e-09 | biosphere3 | None | kilogram | air::non-urban air or from high stacks | biosphere |  | other
Acrolein | 7.7949e-09 | biosphere3 | None | kilogram | air::urban air close to ground | biosphere |  | other
Ammonia | 1.1003e-05 | biosphere3 | None | kilogram | air::low population density, long-term | biosphere |  | direct - exhaust
Ammonia | 3.0403e-06 | biosphere3 | None | kilogram | air::non-urban air or from high stacks | biosphere |  | direct - exhaust
Ammonia | 1.8448e-06 | biosphere3 | None | kilogram | air::urban air close to ground | biosphere |  | direct - exhaust
Arsenic | 9.5023e-12 | biosphere3 | None | kilogram | air::low population density, long-term | biosphere |  | other
Arsenic | 2.6257e-12 | biosphere3 | None | kilogram | air::non-urban air or from high stacks | biosphere |  | other
Arsenic | 1.5933e-12 | biosphere3 | None | kilogram | air::urban air close to ground | biosphere |  | other
Battery BoP | 7.5199e-06 | carculator db | GLO | kilogram |  | technosphere | Battery BoP | energy storage
Battery cell, NMC-622 | 1.6711e-05 | carculator db | GLO | kilogram |  | technosphere | Battery cell | energy storage
Benzaldehyde | 5.3059e-09 | biosphere3 | None | kilogram | air::low population density, long-term | biosphere |  | other
Benzaldehyde | 1.6925e-09 | biosphere3 | None | kilogram | air::non-urban air or from high stacks | biosphere |  | other
Benzaldehyde | 7.7949e-09 | biosphere3 | None | kilogram | air::urban air close to ground | biosphere |  | other
Benzene | 3.8423e-08 | biosphere3 | None | kilogram | air::low population density, long-term | biosphere |  | direct - exhaust
Benzene | 1.1523e-08 | biosphere3 | None | kilogram | air::non-urban air or from high stacks | biosphere |  | direct - exhaust
Benzene | 2.363e-07 | biosphere3 | None | kilogram | air::urban air close to ground | biosphere |  | direct - exhaust
Butane | 1.3795e-07 | biosphere3 | None | kilogram | air::low population density, long-term | biosphere |  | other
Butane | 4.4004e-08 | biosphere3 | None | kilogram | air::non-urban air or from high stacks | biosphere |  | other
Butane | 2.0267e-07 | biosphere3 | None | kilogram | air::urban air close to ground | biosphere |  | other
Cadmium | 3.4187e-10 | biosphere3 | None | kilogram | air::low population density, long-term | biosphere |  | direct - exhaust
Cadmium | 9.4465e-11 | biosphere3 | None | kilogram | air::non-urban air or from high stacks | biosphere |  | direct - exhaust
Cadmium | 5.7321e-11 | biosphere3 | None | kilogram | air::urban air close to ground | biosphere |  | direct - exhaust
Carbon dioxide, fossil | 0.13964 | biosphere3 | None | kilogram | air | biosphere |  | direct - exhaust
Carbon dioxide, non-fossil | 0.0036319 | biosphere3 | None | kilogram | air | biosphere |  | direct - exhaust
Carbon monoxide, fossil | 0.00024069 | biosphere3 | None | kilogram | air::low population density, long-term | biosphere |  | direct - exhaust
Carbon monoxide, fossil | 6.6509e-05 | biosphere3 | None | kilogram | air::non-urban air or from high stacks | biosphere |  | direct - exhaust
Carbon monoxide, fossil | 6.1213e-05 | biosphere3 | None | kilogram | air::urban air close to ground | biosphere |  | direct - exhaust
Chromium | 5.0607e-10 | biosphere3 | None | kilogram | air::low population density, long-term | biosphere |  | direct - exhaust
Chromium | 1.3984e-10 | biosphere3 | None | kilogram | air::non-urban air or from high stacks | biosphere |  | direct - exhaust
Chromium | 8.4853e-11 | biosphere3 | None | kilogram | air::urban air close to ground | biosphere |  | direct - exhaust
Chromium VI | 1.0135e-12 | biosphere3 | None | kilogram | air::low population density, long-term | biosphere |  | direct - exhaust
Chromium VI | 2.8005e-13 | biosphere3 | None | kilogram | air::non-urban air or from high stacks | biosphere |  | direct - exhaust
Chromium VI | 1.6993e-13 | biosphere3 | None | kilogram | air::urban air close to ground | biosphere |  | direct - exhaust
Copper | 1.3298e-09 | biosphere3 | None | kilogram | air::low population density, long-term | biosphere |  | energy storage
Copper | 3.6745e-10 | biosphere3 | None | kilogram | air::non-urban air or from high stacks | biosphere |  | energy storage
Copper | 2.2297e-10 | biosphere3 | None | kilogram | air::urban air close to ground | biosphere |  | energy storage
Cyclohexane | 2.9183e-08 | biosphere3 | None | kilogram | air::low population density, long-term | biosphere |  | other
Cyclohexane | 9.3086e-09 | biosphere3 | None | kilogram | air::non-urban air or from high stacks | biosphere |  | other
Cyclohexane | 4.2872e-08 | biosphere3 | None | kilogram | air::urban air close to ground | biosphere |  | other
Dinitrogen monoxide | 1.7169e-07 | biosphere3 | None | kilogram | air::low population density, long-term | biosphere |  | direct - exhaust
Dinitrogen monoxide | 4.7441e-08 | biosphere3 | None | kilogram | air::non-urban air or from high stacks | biosphere |  | direct - exhaust
Dinitrogen monoxide | 2.8787e-08 | biosphere3 | None | kilogram | air::urban air close to ground | biosphere |  | direct - exhaust
Ethane | 8.4895e-08 | biosphere3 | None | kilogram | air::low population density, long-term | biosphere |  | other
Ethane | 2.708e-08 | biosphere3 | None | kilogram | air::non-urban air or from high stacks | biosphere |  | other
Ethane | 1.2472e-07 | biosphere3 | None | kilogram | air::urban air close to ground | biosphere |  | other
Ethane, 1,1,1,2-tetrafluoro-, HFC-134a | 3e-06 | biosphere3 | None | kilogram | air | biosphere |  | other
Ethene | 1.9367e-07 | biosphere3 | None | kilogram | air::low population density, long-term | biosphere |  | other
Ethene | 6.1775e-08 | biosphere3 | None | kilogram | air::non-urban air or from high stacks | biosphere |  | other
Ethene | 2.8451e-07 | biosphere3 | None | kilogram | air::urban air close to ground | biosphere |  | other
Formaldehyde | 4.51e-08 | biosphere3 | None | kilogram | air::low population density, long-term | biosphere |  | other
Formaldehyde | 1.4386e-08 | biosphere3 | None | kilogram | air::non-urban air or from high stacks | biosphere |  | other
Formaldehyde | 6.6257e-08 | biosphere3 | None | kilogram | air::urban air close to ground | biosphere |  | other
Glider lightweighting | 0.0009 | carculator db | GLO | kilogram |  | technosphere | glider lightweighting | glider
Heptane | 1.8571e-08 | biosphere3 | None | kilogram | air::low population density, long-term | biosphere |  | other
Heptane | 5.9237e-09 | biosphere3 | None | kilogram | air::non-urban air or from high stacks | biosphere |  | other
Heptane | 2.7282e-08 | biosphere3 | None | kilogram | air::urban air close to ground | biosphere |  | other
Hexane | 4.2447e-08 | biosphere3 | None | kilogram | air::low population density, long-term | biosphere |  | other
Hexane | 1.354e-08 | biosphere3 | None | kilogram | air::non-urban air or from high stacks | biosphere |  | other
Hexane | 6.2359e-08 | biosphere3 | None | kilogram | air::urban air close to ground | biosphere |  | other
Hydrocarbons, chlorinated | 3.976e-06 | biosphere3 | None | kilogram | air::low population density, long-term | biosphere |  | other
Hydrocarbons, chlorinated | 1.2118e-06 | biosphere3 | None | kilogram | air::non-urban air or from high stacks | biosphere |  | other
Hydrocarbons, chlorinated | 4.302e-06 | biosphere3 | None | kilogram | air::urban air close to ground | biosphere |  | other
Lead | 3.2032e-08 | biosphere3 | None | kilogram | air::low population density, long-term | biosphere |  | direct - exhaust
Lead | 8.8511e-09 | biosphere3 | None | kilogram | air::non-urban air or from high stacks | biosphere |  | direct - exhaust
Lead | 5.4496e-09 | biosphere3 | None | kilogram | air::urban air close to ground | biosphere |  | direct - exhaust
Mercury | 2.7592e-10 | biosphere3 | None | kilogram | air::low population density, long-term | biosphere |  | direct - exhaust
Mercury | 7.6241e-11 | biosphere3 | None | kilogram | air::non-urban air or from high stacks | biosphere |  | direct - exhaust
Mercury | 4.6263e-11 | biosphere3 | None | kilogram | air::urban air close to ground | biosphere |  | direct - exhaust
Methane, fossil | 1.3231e-06 | biosphere3 | None | kilogram | air::low population density, long-term | biosphere |  | direct - exhaust
Methane, fossil | 3.6559e-07 | biosphere3 | None | kilogram | air::non-urban air or from high stacks | biosphere |  | direct - exhaust
Methane, fossil | 4.0457e-07 | biosphere3 | None | kilogram | air::urban air close to ground | biosphere |  | direct - exhaust
Methyl ethyl ketone | 2.653e-09 | biosphere3 | None | kilogram | air::low population density, long-term | biosphere |  | other
Methyl ethyl ketone | 8.4624e-10 | biosphere3 | None | kilogram | air::non-urban air or from high stacks | biosphere |  | other
Methyl ethyl ketone | 3.8975e-09 | biosphere3 | None | kilogram | air::urban air close to ground | biosphere |  | other
NMVOC, non-methane volatile organic compounds, unspecified origin | 1.3477e-06 | biosphere3 | None | kilogram | air::low population density, long-term | biosphere |  | direct - exhaust
NMVOC, non-methane volatile organic compounds, unspecified origin | 4.2989e-07 | biosphere3 | None | kilogram | air::non-urban air or from high stacks | biosphere |  | direct - exhaust
NMVOC, non-methane volatile organic compounds, unspecified origin | 1.9799e-06 | biosphere3 | None | kilogram | air::urban air close to ground | biosphere |  | direct - exhaust
Nickel | 4.1185e-10 | biosphere3 | None | kilogram | air::low population density, long-term | biosphere |  | direct - exhaust
Nickel | 1.138e-10 | biosphere3 | None | kilogram | air::non-urban air or from high stacks | biosphere |  | direct - exhaust
Nickel | 6.9056e-11 | biosphere3 | None | kilogram | air::urban air close to ground | biosphere |  | direct - exhaust
Nitrogen oxides | 1.2627e-05 | biosphere3 | None | kilogram | air::low population density, long-term | biosphere |  | direct - exhaust
Nitrogen oxides | 3.4892e-06 | biosphere3 | None | kilogram | air::non-urban air or from high stacks | biosphere |  | direct - exhaust
Nitrogen oxides | 2.8415e-06 | biosphere3 | None | kilogram | air::urban air close to ground | biosphere |  | direct - exhaust
PAH, polycyclic aromatic hydrocarbons | 1.1023e-09 | biosphere3 | None | kilogram | air::low population density, long-term | biosphere |  | direct - exhaust
PAH, polycyclic aromatic hydrocarbons | 3.0459e-10 | biosphere3 | None | kilogram | air::non-urban air or from high stacks | biosphere |  | direct - exhaust
PAH, polycyclic aromatic hydrocarbons | 1.8483e-10 | biosphere3 | None | kilogram | air::urban air close to ground | biosphere |  | direct - exhaust
Particulates, < 2.5 um | 7.2968e-07 | biosphere3 | None | kilogram | air::low population density, long-term | biosphere |  | direct - exhaust
Particulates, < 2.5 um | 2.0163e-07 | biosphere3 | None | kilogram | air::non-urban air or from high stacks | biosphere |  | direct - exhaust
Particulates, < 2.5 um | 1.2235e-07 | biosphere3 | None | kilogram | air::urban air close to ground | biosphere |  | direct - exhaust
Pentane | 5.8365e-08 | biosphere3 | None | kilogram | air::low population density, long-term | biosphere |  | other
Pentane | 1.8617e-08 | biosphere3 | None | kilogram | air::non-urban air or from high stacks | biosphere |  | other
Pentane | 8.5744e-08 | biosphere3 | None | kilogram | air::urban air close to ground | biosphere |  | other
Propane | 1.8571e-08 | biosphere3 | None | kilogram | air::low population density, long-term | biosphere |  | other
Propane | 5.9237e-09 | biosphere3 | None | kilogram | air::non-urban air or from high stacks | biosphere |  | other
Propane | 2.7282e-08 | biosphere3 | None | kilogram | air::urban air close to ground | biosphere |  | other
Propene | 1.0081e-07 | biosphere3 | None | kilogram | air::low population density, long-term | biosphere |  | other
Propene | 3.2157e-08 | biosphere3 | None | kilogram | air::non-urban air or from high stacks | biosphere |  | other
Propene | 1.481e-07 | biosphere3 | None | kilogram | air::urban air close to ground | biosphere |  | other
Selenium | 6.3393e-12 | biosphere3 | None | kilogram | air::low population density, long-term | biosphere |  | direct - exhaust
Selenium | 1.7517e-12 | biosphere3 | None | kilogram | air::non-urban air or from high stacks | biosphere |  | direct - exhaust
Selenium | 1.0629e-12 | biosphere3 | None | kilogram | air::urban air close to ground | biosphere |  | direct - exhaust
Styrene | 2.653e-08 | biosphere3 | None | kilogram | air::low population density, long-term | biosphere |  | other
Styrene | 8.4624e-09 | biosphere3 | None | kilogram | air::non-urban air or from high stacks | biosphere |  | other
Styrene | 3.8975e-08 | biosphere3 | None | kilogram | air::urban air close to ground | biosphere |  | other
Sulfur dioxide | 9.265e-07 | biosphere3 | None | kilogram | air | biosphere |  | direct - exhaust
Toluene | 2.9183e-07 | biosphere3 | None | kilogram | air::low population density, long-term | biosphere |  | other
Toluene | 9.3086e-08 | biosphere3 | None | kilogram | air::non-urban air or from high stacks | biosphere |  | other
Toluene | 4.2872e-07 | biosphere3 | None | kilogram | air::urban air close to ground | biosphere |  | other
Zinc | 6.8373e-08 | biosphere3 | None | kilogram | air::low population density, long-term | biosphere |  | direct - exhaust
Zinc | 1.8893e-08 | biosphere3 | None | kilogram | air::non-urban air or from high stacks | biosphere |  | direct - exhaust
Zinc | 1.1464e-08 | biosphere3 | None | kilogram | air::urban air close to ground | biosphere |  | direct - exhaust
m-Xylene | 1.4326e-07 | biosphere3 | None | kilogram | air::low population density, long-term | biosphere |  | other
m-Xylene | 4.5697e-08 | biosphere3 | None | kilogram | air::non-urban air or from high stacks | biosphere |  | other
m-Xylene | 2.1046e-07 | biosphere3 | None | kilogram | air::urban air close to ground | biosphere |  | other
maintenance, passenger car | 7.1875e-06 | carculator db | RER | unit |  | technosphere | passenger car maintenance | maintenance
market for brake wear emissions, passenger car | -8.5736e-06 | carculator db | GLO | kilogram |  | technosphere | brake wear emissions, passenger car | direct - non-exhaust
market for electric motor, electric passenger car | 0.00010007 | carculator db | GLO | kilogram |  | technosphere | electric motor, electric passenger car | powertrain
market for glider, passenger car | 0.006 | carculator db | GLO | kilogram |  | technosphere | glider, passenger car | glider
market for internal combustion engine, passenger car | 0.0010439 | carculator db | GLO | kilogram |  | technosphere | internal combustion engine, passenger car | powertrain
market for refrigerant R134a | 5.2e-06 | carculator db | GLO | kilogram |  | technosphere | refrigerant R134a | other
market for road | 0.00079308 | carculator db | GLO | meter-year |  | technosphere | road | road
market for road maintenance | 0.00129 | carculator db | RER | meter-year |  | technosphere | road maintenance | road
market for road wear emissions, passenger car | -1.5087e-05 | carculator db | GLO | kilogram |  | technosphere | road wear emissions, passenger car | road
market for tyre wear emissions, passenger car | -1.8126e-05 | carculator db | GLO | kilogram |  | technosphere | tyre wear emissions, passenger car | direct - non-exhaust
market for used Li-ion battery | -2.4231e-05 | carculator db | GLO | kilogram |  | technosphere | used Li-ion battery | other
market for used powertrain from electric passenger car, manual dismantling | -0.00010007 | carculator db | GLO | kilogram |  | technosphere | used powertrain from electric passenger car, manual dismantling | EoL
noise, octave 1, day time, rural | 0.11048 | biosphere3 | None | joule | octave 1::day time::rural | biosphere |  | direct - exhaust
noise, octave 1, day time, suburban | 0.060336 | biosphere3 | None | joule | octave 1::day time::suburban | biosphere |  | direct - exhaust
noise, octave 1, day time, urban | 0.065891 | biosphere3 | None | joule | octave 1::day time::urban | biosphere |  | direct - exhaust
noise, octave 2, day time, rural | 0.0091216 | biosphere3 | None | joule | octave 2::day time::rural | biosphere |  | direct - exhaust
noise, octave 2, day time, suburban | 0.0055997 | biosphere3 | None | joule | octave 2::day time::suburban | biosphere |  | direct - exhaust
noise, octave 2, day time, urban | 0.0084272 | biosphere3 | None | joule | octave 2::day time::urban | biosphere |  | direct - exhaust
noise, octave 3, day time, rural | 0.011708 | biosphere3 | None | joule | octave 3::day time::rural | biosphere |  | direct - exhaust
noise, octave 3, day time, suburban | 0.0033223 | biosphere3 | None | joule | octave 3::day time::suburban | biosphere |  | direct - exhaust
noise, octave 3, day time, urban | 0.0068712 | biosphere3 | None | joule | octave 3::day time::urban | biosphere |  | direct - exhaust
noise, octave 4, day time, rural | 0.030798 | biosphere3 | None | joule | octave 4::day time::rural | biosphere |  | direct - exhaust
noise, octave 4, day time, suburban | 0.011583 | biosphere3 | None | joule | octave 4::day time::suburban | biosphere |  | direct - exhaust
noise, octave 4, day time, urban | 0.00466 | biosphere3 | None | joule | octave 4::day time::urban | biosphere |  | direct - exhaust
noise, octave 5, day time, rural | 0.076282 | biosphere3 | None | joule | octave 5::day time::rural | biosphere |  | direct - exhaust
noise, octave 5, day time, suburban | 0.070633 | biosphere3 | None | joule | octave 5::day time::suburban | biosphere |  | direct - exhaust
noise, octave 5, day time, urban | 0.049897 | biosphere3 | None | joule | octave 5::day time::urban | biosphere |  | direct - exhaust
noise, octave 6, day time, rural | 0.13772 | biosphere3 | None | joule | octave 6::day time::rural | biosphere |  | direct - exhaust
noise, octave 6, day time, suburban | 0.14126 | biosphere3 | None | joule | octave 6::day time::suburban | biosphere |  | direct - exhaust
noise, octave 6, day time, urban | 0.049477 | biosphere3 | None | joule | octave 6::day time::urban | biosphere |  | direct - exhaust
noise, octave 7, day time, rural | 0.02533 | biosphere3 | None | joule | octave 7::day time::rural | biosphere |  | direct - exhaust
noise, octave 7, day time, suburban | 0.0028848 | biosphere3 | None | joule | octave 7::day time::suburban | biosphere |  | direct - exhaust
noise, octave 7, day time, urban | 0.0044478 | biosphere3 | None | joule | octave 7::day time::urban | biosphere |  | direct - exhaust
noise, octave 8, day time, rural | 0.0070145 | biosphere3 | None | joule | octave 8::day time::rural | biosphere |  | direct - exhaust
noise, octave 8, day time, suburban | 0.0073177 | biosphere3 | None | joule | octave 8::day time::suburban | biosphere |  | direct - exhaust
noise, octave 8, day time, urban | 0.0057761 | biosphere3 | None | joule | octave 8::day time::urban | biosphere |  | direct - exhaust
o-Xylene | 6.1018e-08 | biosphere3 | None | kilogram | air::low population density, long-term | biosphere |  | other
o-Xylene | 1.9463e-08 | biosphere3 | None | kilogram | air::non-urban air or from high stacks | biosphere |  | other
o-Xylene | 8.9642e-08 | biosphere3 | None | kilogram | air::urban air close to ground | biosphere |  | other
polyethylene production, high density, granulate | 0.00019522 | carculator db | RER | kilogram |  | technosphere | polyethylene, high density, granulate | energy storage
treatment of used glider, passenger car, shredding | -0.0052952 | carculator db | GLO | kilogram |  | technosphere | used glider, passenger car | other
treatment of used internal combustion engine, passenger car, shredding | -0.0010439 | carculator db | GLO | kilogram |  | technosphere | used internal combustion engine, passenger car | other
fuel supply for gasoline vehicles, 2040 | 0.046325 | carculator db | RER | kilogram |  | technosphere | fuel | energy chain
electricity market for energy storage production, 2040 | 9.2612e-05 | carculator db | CN | kilowatt hour |  | technosphere | electricity, low voltage, for energy storage production | energy storage
transport, passenger car, gasoline, Medium SUV, 2040, EURO-6d | 1 | carculator db | RER | kilometer |  | production | transport, passenger car, EURO-6d | other
market for transport, freight train | 0.001451 | ecoinvent | Europe without Switzerland | ton kilometer |  | technosphere | transport, freight train | other
market for transport, freight, lorry >32 metric ton, EURO4 | 0.00072444 | ecoinvent | RER | ton kilometer |  | technosphere | transport, freight, lorry >32 metric ton, EURO4 | other
Activity | transport, passenger car, gasoline, Medium SUV, 2050, EURO-6d
location | RER
production amount | 1
reference product | transport, passenger car, EURO-6d
type | process
unit | kilometer
worksheet name | None
source | Sacchi, R., Bauer, C., Cox, B. and Mutel, C. (in review) carculator: an open-source tool for prospective environmental and economic life cycle assessment of vehicles. When, Where and How can battery-electric vehicles help reduce greenhouse gas emissions? Submitted to Renewable and Sustainable Energy Reviews.
description | Cradle-to-grave life cycle inventory of the transport activity using a passenger car over 1 km. carculator is a open-source parametrized truck model that produces life cycle inventories for any desired set of parameters value (lifetime, occupancy rate, power, battery size, fuel blend, etc.): to produce your own inventories, go to https://github.com/romainsacchi/carculator or contact carculator@psi.ch.
special remark
comment | Combustion engine power: 89 [kW]. Electric motor power: 9 [kW]. Power share from combustion engine: 89 [%]. Km over lifetime: 200000 [km]. Yearly mileage: 12000 [km/year]. Autonomy on a full tank/battery: 871 [km]. Tank-to-wheel efficiency: 23 [%]. Tank-to-wheel energy consumption: 1935 [kj/km]. Fuel tank capacity: 468 [kWh]. Curb mass (excl. driver and cargo): 1327 [kg]. Driving mass (incl. driver and cargo): 1467 [kg].
Exchanges
name | amount | database | location | unit | categories | type | reference product | tag
1-Pentene | 2.6454e-09 | biosphere3 | None | kilogram | air::low population density, long-term | biosphere |  | other
1-Pentene | 8.4373e-10 | biosphere3 | None | kilogram | air::non-urban air or from high stacks | biosphere |  | other
1-Pentene | 3.8959e-09 | biosphere3 | None | kilogram | air::urban air close to ground | biosphere |  | other
Acetaldehyde | 2.1163e-08 | biosphere3 | None | kilogram | air::low population density, long-term | biosphere |  | other
Acetaldehyde | 6.7498e-09 | biosphere3 | None | kilogram | air::non-urban air or from high stacks | biosphere |  | other
Acetaldehyde | 3.1167e-08 | biosphere3 | None | kilogram | air::urban air close to ground | biosphere |  | other
Acetone | 1.5872e-08 | biosphere3 | None | kilogram | air::low population density, long-term | biosphere |  | other
Acetone | 5.0624e-09 | biosphere3 | None | kilogram | air::non-urban air or from high stacks | biosphere |  | other
Acetone | 2.3375e-08 | biosphere3 | None | kilogram | air::urban air close to ground | biosphere |  | other
Acrolein | 5.2908e-09 | biosphere3 | None | kilogram | air::low population density, long-term | biosphere |  | other
Acrolein | 1.6875e-09 | biosphere3 | None | kilogram | air::non-urban air or from high stacks | biosphere |  | other
Acrolein | 7.7917e-09 | biosphere3 | None | kilogram | air::urban air close to ground | biosphere |  | other
Ammonia | 1.0961e-05 | biosphere3 | None | kilogram | air::low population density, long-term | biosphere |  | direct - exhaust
Ammonia | 3.0264e-06 | biosphere3 | None | kilogram | air::non-urban air or from high stacks | biosphere |  | direct - exhaust
Ammonia | 1.8359e-06 | biosphere3 | None | kilogram | air::urban air close to ground | biosphere |  | direct - exhaust
Arsenic | 9.4659e-12 | biosphere3 | None | kilogram | air::low population density, long-term | biosphere |  | other
Arsenic | 2.6137e-12 | biosphere3 | None | kilogram | air::non-urban air or from high stacks | biosphere |  | other
Arsenic | 1.5855e-12 | biosphere3 | None | kilogram | air::urban air close to ground | biosphere |  | other
Battery BoP | 7.4685e-06 | carculator db | GLO | kilogram |  | technosphere | Battery BoP | energy storage
Battery cell, NMC-622 | 1.6597e-05 | carculator db | GLO | kilogram |  | technosphere | Battery cell | energy storage
Benzaldehyde | 5.2908e-09 | biosphere3 | None | kilogram | air::low population density, long-term | biosphere |  | other
Benzaldehyde | 1.6875e-09 | biosphere3 | None | kilogram | air::non-urban air or from high stacks | biosphere |  | other
Benzaldehyde | 7.7917e-09 | biosphere3 | None | kilogram | air::urban air close to ground | biosphere |  | other
Benzene | 3.8297e-08 | biosphere3 | None | kilogram | air::low population density, long-term | biosphere |  | direct - exhaust
Benzene | 1.1481e-08 | biosphere3 | None | kilogram | air::non-urban air or from high stacks | biosphere |  | direct - exhaust
Benzene | 2.3627e-07 | biosphere3 | None | kilogram | air::urban air close to ground | biosphere |  | direct - exhaust
Butane | 1.3756e-07 | biosphere3 | None | kilogram | air::low population density, long-term | biosphere |  | other
Butane | 4.3874e-08 | biosphere3 | None | kilogram | air::non-urban air or from high stacks | biosphere |  | other
Butane | 2.0258e-07 | biosphere3 | None | kilogram | air::urban air close to ground | biosphere |  | other
Cadmium | 3.4056e-10 | biosphere3 | None | kilogram | air::low population density, long-term | biosphere |  | direct - exhaust
Cadmium | 9.4033e-11 | biosphere3 | None | kilogram | air::non-urban air or from high stacks | biosphere |  | direct - exhaust
Cadmium | 5.7043e-11 | biosphere3 | None | kilogram | air::urban air close to ground | biosphere |  | direct - exhaust
Carbon dioxide, fossil | 0.13907 | biosphere3 | None | kilogram | air | biosphere |  | direct - exhaust
Carbon dioxide, non-fossil | 0.0036171 | biosphere3 | None | kilogram | air | biosphere |  | direct - exhaust
Carbon monoxide, fossil | 0.00023977 | biosphere3 | None | kilogram | air::low population density, long-term | biosphere |  | direct - exhaust
Carbon monoxide, fossil | 6.6204e-05 | biosphere3 | None | kilogram | air::non-urban air or from high stacks | biosphere |  | direct - exhaust
Carbon monoxide, fossil | 6.1017e-05 | biosphere3 | None | kilogram | air::urban air close to ground | biosphere |  | direct - exhaust
Chromium | 5.0413e-10 | biosphere3 | None | kilogram | air::low population density, long-term | biosphere |  | direct - exhaust
Chromium | 1.392e-10 | biosphere3 | None | kilogram | air::non-urban air or from high stacks | biosphere |  | direct - exhaust
Chromium | 8.4441e-11 | biosphere3 | None | kilogram | air::urban air close to ground | biosphere |  | direct - exhaust
Chromium VI | 1.0096e-12 | biosphere3 | None | kilogram | air::low population density, long-term | biosphere |  | direct - exhaust
Chromium VI | 2.7877e-13 | biosphere3 | None | kilogram | air::non-urban air or from high stacks | biosphere |  | direct - exhaust
Chromium VI | 1.6911e-13 | biosphere3 | None | kilogram | air::urban air close to ground | biosphere |  | direct - exhaust
Copper | 1.3247e-09 | biosphere3 | None | kilogram | air::low population density, long-term | biosphere |  | energy storage
Copper | 3.6576e-10 | biosphere3 | None | kilogram | air::non-urban air or from high stacks | biosphere |  | energy storage
Copper | 2.2188e-10 | biosphere3 | None | kilogram | air::urban air close to ground | biosphere |  | energy storage
Cyclohexane | 2.9099e-08 | biosphere3 | None | kilogram | air::low population density, long-term | biosphere |  | other
Cyclohexane | 9.281e-09 | biosphere3 | None | kilogram | air::non-urban air or from high stacks | biosphere |  | other
Cyclohexane | 4.2854e-08 | biosphere3 | None | kilogram | air::urban air close to ground | biosphere |  | other
Dinitrogen monoxide | 1.7103e-07 | biosphere3 | None | kilogram | air::low population density, long-term | biosphere |  | direct - exhaust
Dinitrogen monoxide | 4.7224e-08 | biosphere3 | None | kilogram | air::non-urban air or from high stacks | biosphere |  | direct - exhaust
Dinitrogen monoxide | 2.8647e-08 | biosphere3 | None | kilogram | air::urban air close to ground | biosphere |  | direct - exhaust
Ethane | 8.4652e-08 | biosphere3 | None | kilogram | air::low population density, long-term | biosphere |  | other
Ethane | 2.6999e-08 | biosphere3 | None | kilogram | air::non-urban air or from high stacks | biosphere |  | other
Ethane | 1.2467e-07 | biosphere3 | None | kilogram | air::urban air close to ground | biosphere |  | other
Ethane, 1,1,1,2-tetrafluoro-, HFC-134a | 3e-06 | biosphere3 | None | kilogram | air | biosphere |  | other
Ethene | 1.9311e-07 | biosphere3 | None | kilogram | air::low population density, long-term | biosphere |  | other
Ethene | 6.1592e-08 | biosphere3 | None | kilogram | air::non-urban air or from high stacks | biosphere |  | other
Ethene | 2.844e-07 | biosphere3 | None | kilogram | air::urban air close to ground | biosphere |  | other
Formaldehyde | 4.4972e-08 | biosphere3 | None | kilogram | air::low population density, long-term | biosphere |  | other
Formaldehyde | 1.4343e-08 | biosphere3 | None | kilogram | air::non-urban air or from high stacks | biosphere |  | other
Formaldehyde | 6.6229e-08 | biosphere3 | None | kilogram | air::urban air close to ground | biosphere |  | other
Glider lightweighting | 0.0009 | carculator db | GLO | kilogram |  | technosphere | glider lightweighting | glider
Heptane | 1.8518e-08 | biosphere3 | None | kilogram | air::low population density, long-term | biosphere |  | other
Heptane | 5.9061e-09 | biosphere3 | None | kilogram | air::non-urban air or from high stacks | biosphere |  | other
Heptane | 2.7271e-08 | biosphere3 | None | kilogram | air::urban air close to ground | biosphere |  | other
Hexane | 4.2326e-08 | biosphere3 | None | kilogram | air::low population density, long-term | biosphere |  | other
Hexane | 1.35e-08 | biosphere3 | None | kilogram | air::non-urban air or from high stacks | biosphere |  | other
Hexane | 6.2334e-08 | biosphere3 | None | kilogram | air::urban air close to ground | biosphere |  | other
Hydrocarbons, chlorinated | 3.9634e-06 | biosphere3 | None | kilogram | air::low population density, long-term | biosphere |  | other
Hydrocarbons, chlorinated | 1.2076e-06 | biosphere3 | None | kilogram | air::non-urban air or from high stacks | biosphere |  | other
Hydrocarbons, chlorinated | 4.2993e-06 | biosphere3 | None | kilogram | air::urban air close to ground | biosphere |  | other
Lead | 3.191e-08 | biosphere3 | None | kilogram | air::low population density, long-term | biosphere |  | direct - exhaust
Lead | 8.8106e-09 | biosphere3 | None | kilogram | air::non-urban air or from high stacks | biosphere |  | direct - exhaust
Lead | 5.4235e-09 | biosphere3 | None | kilogram | air::urban air close to ground | biosphere |  | direct - exhaust
Mercury | 2.7486e-10 | biosphere3 | None | kilogram | air::low population density, long-term | biosphere |  | direct - exhaust
Mercury | 7.5892e-11 | biosphere3 | None | kilogram | air::non-urban air or from high stacks | biosphere |  | direct - exhaust
Mercury | 4.6038e-11 | biosphere3 | None | kilogram | air::urban air close to ground | biosphere |  | direct - exhaust
Methane, fossil | 1.318e-06 | biosphere3 | None | kilogram | air::low population density, long-term | biosphere |  | direct - exhaust
Methane, fossil | 3.6392e-07 | biosphere3 | None | kilogram | air::non-urban air or from high stacks | biosphere |  | direct - exhaust
Methane, fossil | 4.0349e-07 | biosphere3 | None | kilogram | air::urban air close to ground | biosphere |  | direct - exhaust
Methyl ethyl ketone | 2.6454e-09 | biosphere3 | None | kilogram | air::low population density, long-term | biosphere |  | other
Methyl ethyl ketone | 8.4373e-10 | biosphere3 | None | kilogram | air::non-urban air or from high stacks | biosphere |  | other
Methyl ethyl ketone | 3.8959e-09 | biosphere3 | None | kilogram | air::urban air close to ground | biosphere |  | other
NMVOC, non-methane volatile organic compounds, unspecified origin | 1.3439e-06 | biosphere3 | None | kilogram | air::low population density, long-term | biosphere |  | direct - exhaust
NMVOC, non-methane volatile organic compounds, unspecified origin | 4.2861e-07 | biosphere3 | None | kilogram | air::non-urban air or from high stacks | biosphere |  | direct - exhaust
NMVOC, non-methane volatile organic compounds, unspecified origin | 1.9791e-06 | biosphere3 | None | kilogram | air::urban air close to ground | biosphere |  | direct - exhaust
Nickel | 4.1028e-10 | biosphere3 | None | kilogram | air::low population density, long-term | biosphere |  | direct - exhaust
Nickel | 1.1328e-10 | biosphere3 | None | kilogram | air::non-urban air or from high stacks | biosphere |  | direct - exhaust
Nickel | 6.8721e-11 | biosphere3 | None | kilogram | air::urban air close to ground | biosphere |  | direct - exhaust
Nitrogen oxides | 1.2579e-05 | biosphere3 | None | kilogram | air::low population density, long-term | biosphere |  | direct - exhaust
Nitrogen oxides | 3.4732e-06 | biosphere3 | None | kilogram | air::non-urban air or from high stacks | biosphere |  | direct - exhaust
Nitrogen oxides | 2.8312e-06 | biosphere3 | None | kilogram | air::urban air close to ground | biosphere |  | direct - exhaust
PAH, polycyclic aromatic hydrocarbons | 1.0981e-09 | biosphere3 | None | kilogram | air::low population density, long-term | biosphere |  | direct - exhaust
PAH, polycyclic aromatic hydrocarbons | 3.032e-10 | biosphere3 | None | kilogram | air::non-urban air or from high stacks | biosphere |  | direct - exhaust
PAH, polycyclic aromatic hydrocarbons | 1.8393e-10 | biosphere3 | None | kilogram | air::urban air close to ground | biosphere |  | direct - exhaust
Particulates, < 2.5 um | 7.2689e-07 | biosphere3 | None | kilogram | air::low population density, long-term | biosphere |  | direct - exhaust
Particulates, < 2.5 um | 2.007e-07 | biosphere3 | None | kilogram | air::non-urban air or from high stacks | biosphere |  | direct - exhaust
Particulates, < 2.5 um | 1.2175e-07 | biosphere3 | None | kilogram | air::urban air close to ground | biosphere |  | direct - exhaust
Pentane | 5.8198e-08 | biosphere3 | None | kilogram | air::low population density, long-term | biosphere |  | other
Pentane | 1.8562e-08 | biosphere3 | None | kilogram | air::non-urban air or from high stacks | biosphere |  | other
Pentane | 8.5709e-08 | biosphere3 | None | kilogram | air::urban air close to ground | biosphere |  | other
Propane | 1.8518e-08 | biosphere3 | None | kilogram | air::low population density, long-term | biosphere |  | other
Propane | 5.9061e-09 | biosphere3 | None | kilogram | air::non-urban air or from high stacks | biosphere |  | other
Propane | 2.7271e-08 | biosphere3 | None | kilogram | air::urban air close to ground | biosphere |  | other
Propene | 1.0052e-07 | biosphere3 | None | kilogram | air::low population density, long-term | biosphere |  | other
Propene | 3.2062e-08 | biosphere3 | None | kilogram | air::non-urban air or from high stacks | biosphere |  | other
Propene | 1.4804e-07 | biosphere3 | None | kilogram | air::urban air close to ground | biosphere |  | other
Selenium | 6.3151e-12 | biosphere3 | None | kilogram | air::low population density, long-term | biosphere |  | direct - exhaust
Selenium | 1.7437e-12 | biosphere3 | None | kilogram | air::non-urban air or from high stacks | biosphere |  | direct - exhaust
Selenium | 1.0578e-12 | biosphere3 | None | kilogram | air::urban air close to ground | biosphere |  | direct - exhaust
Styrene | 2.6454e-08 | biosphere3 | None | kilogram | air::low population density, long-term | biosphere |  | other
Styrene | 8.4373e-09 | biosphere3 | None | kilogram | air::non-urban air or from high stacks | biosphere |  | other
Styrene | 3.8958e-08 | biosphere3 | None | kilogram | air::urban air close to ground | biosphere |  | other
Sulfur dioxide | 9.2272e-07 | biosphere3 | None | kilogram | air | biosphere |  | direct - exhaust
Toluene | 2.9099e-07 | biosphere3 | None | kilogram | air::low population density, long-term | biosphere |  | other
Toluene | 9.281e-08 | biosphere3 | None | kilogram | air::non-urban air or from high stacks | biosphere |  | other
Toluene | 4.2854e-07 | biosphere3 | None | kilogram | air::urban air close to ground | biosphere |  | other
Zinc | 6.8112e-08 | biosphere3 | None | kilogram | air::low population density, long-term | biosphere |  | direct - exhaust
Zinc | 1.8807e-08 | biosphere3 | None | kilogram | air::non-urban air or from high stacks | biosphere |  | direct - exhaust
Zinc | 1.1409e-08 | biosphere3 | None | kilogram | air::urban air close to ground | biosphere |  | direct - exhaust
m-Xylene | 1.4285e-07 | biosphere3 | None | kilogram | air::low population density, long-term | biosphere |  | other
m-Xylene | 4.5561e-08 | biosphere3 | None | kilogram | air::non-urban air or from high stacks | biosphere |  | other
m-Xylene | 2.1038e-07 | biosphere3 | None | kilogram | air::urban air close to ground | biosphere |  | other
maintenance, passenger car | 7.1384e-06 | carculator db | RER | unit |  | technosphere | passenger car maintenance | maintenance
market for brake wear emissions, passenger car | -8.5329e-06 | carculator db | GLO | kilogram |  | technosphere | brake wear emissions, passenger car | direct - non-exhaust
market for electric motor, electric passenger car | 9.9895e-05 | carculator db | GLO | kilogram |  | technosphere | electric motor, electric passenger car | powertrain
market for glider, passenger car | 0.006 | carculator db | GLO | kilogram |  | technosphere | glider, passenger car | glider
market for internal combustion engine, passenger car | 0.0010402 | carculator db | GLO | kilogram |  | technosphere | internal combustion engine, passenger car | powertrain
market for refrigerant R134a | 5.2e-06 | carculator db | GLO | kilogram |  | technosphere | refrigerant R134a | other
market for road | 0.00078818 | carculator db | GLO | meter-year |  | technosphere | road | road
market for road maintenance | 0.00129 | carculator db | RER | meter-year |  | technosphere | road maintenance | road
market for road wear emissions, passenger car | -1.5017e-05 | carculator db | GLO | kilogram |  | technosphere | road wear emissions, passenger car | road
market for tyre wear emissions, passenger car | -1.8063e-05 | carculator db | GLO | kilogram |  | technosphere | tyre wear emissions, passenger car | direct - non-exhaust
market for used Li-ion battery | -2.4065e-05 | carculator db | GLO | kilogram |  | technosphere | used Li-ion battery | other
market for used powertrain from electric passenger car, manual dismantling | -9.9895e-05 | carculator db | GLO | kilogram |  | technosphere | used powertrain from electric passenger car, manual dismantling | EoL
noise, octave 1, day time, rural | 0.11048 | biosphere3 | None | joule | octave 1::day time::rural | biosphere |  | direct - exhaust
noise, octave 1, day time, suburban | 0.060336 | biosphere3 | None | joule | octave 1::day time::suburban | biosphere |  | direct - exhaust
noise, octave 1, day time, urban | 0.065891 | biosphere3 | None | joule | octave 1::day time::urban | biosphere |  | direct - exhaust
noise, octave 2, day time, rural | 0.0091216 | biosphere3 | None | joule | octave 2::day time::rural | biosphere |  | direct - exhaust
noise, octave 2, day time, suburban | 0.0055997 | biosphere3 | None | joule | octave 2::day time::suburban | biosphere |  | direct - exhaust
noise, octave 2, day time, urban | 0.0084272 | biosphere3 | None | joule | octave 2::day time::urban | biosphere |  | direct - exhaust
noise, octave 3, day time, rural | 0.011708 | biosphere3 | None | joule | octave 3::day time::rural | biosphere |  | direct - exhaust
noise, octave 3, day time, suburban | 0.0033223 | biosphere3 | None | joule | octave 3::day time::suburban | biosphere |  | direct - exhaust
noise, octave 3, day time, urban | 0.0068712 | biosphere3 | None | joule | octave 3::day time::urban | biosphere |  | direct - exhaust
noise, octave 4, day time, rural | 0.030798 | biosphere3 | None | joule | octave 4::day time::rural | biosphere |  | direct - exhaust
noise, octave 4, day time, suburban | 0.011583 | biosphere3 | None | joule | octave 4::day time::suburban | biosphere |  | direct - exhaust
noise, octave 4, day time, urban | 0.00466 | biosphere3 | None | joule | octave 4::day time::urban | biosphere |  | direct - exhaust
noise, octave 5, day time, rural | 0.076282 | biosphere3 | None | joule | octave 5::day time::rural | biosphere |  | direct - exhaust
noise, octave 5, day time, suburban | 0.070633 | biosphere3 | None | joule | octave 5::day time::suburban | biosphere |  | direct - exhaust
noise, octave 5, day time, urban | 0.049897 | biosphere3 | None | joule | octave 5::day time::urban | biosphere |  | direct - exhaust
noise, octave 6, day time, rural | 0.13772 | biosphere3 | None | joule | octave 6::day time::rural | biosphere |  | direct - exhaust
noise, octave 6, day time, suburban | 0.14126 | biosphere3 | None | joule | octave 6::day time::suburban | biosphere |  | direct - exhaust
noise, octave 6, day time, urban | 0.049477 | biosphere3 | None | joule | octave 6::day time::urban | biosphere |  | direct - exhaust
noise, octave 7, day time, rural | 0.02533 | biosphere3 | None | joule | octave 7::day time::rural | biosphere |  | direct - exhaust
noise, octave 7, day time, suburban | 0.0028848 | biosphere3 | None | joule | octave 7::day time::suburban | biosphere |  | direct - exhaust
noise, octave 7, day time, urban | 0.0044478 | biosphere3 | None | joule | octave 7::day time::urban | biosphere |  | direct - exhaust
noise, octave 8, day time, rural | 0.0070145 | biosphere3 | None | joule | octave 8::day time::rural | biosphere |  | direct - exhaust
noise, octave 8, day time, suburban | 0.0073177 | biosphere3 | None | joule | octave 8::day time::suburban | biosphere |  | direct - exhaust
noise, octave 8, day time, urban | 0.0057761 | biosphere3 | None | joule | octave 8::day time::urban | biosphere |  | direct - exhaust
o-Xylene | 6.0844e-08 | biosphere3 | None | kilogram | air::low population density, long-term | biosphere |  | other
o-Xylene | 1.9406e-08 | biosphere3 | None | kilogram | air::non-urban air or from high stacks | biosphere |  | other
o-Xylene | 8.9604e-08 | biosphere3 | None | kilogram | air::urban air close to ground | biosphere |  | other
polyethylene production, high density, granulate | 0.0001757 | carculator db | RER | kilogram |  | technosphere | polyethylene, high density, granulate | energy storage
treatment of used glider, passenger car, shredding | -0.0052757 | carculator db | GLO | kilogram |  | technosphere | used glider, passenger car | other
treatment of used internal combustion engine, passenger car, shredding | -0.0010402 | carculator db | GLO | kilogram |  | technosphere | used internal combustion engine, passenger car | other
fuel supply for gasoline vehicles, 2050 | 0.046136 | carculator db | RER | kilogram |  | technosphere | fuel | energy chain
electricity market for energy storage production, 2050 | 9.1979e-05 | carculator db | CN | kilowatt hour |  | technosphere | electricity, low voltage, for energy storage production | energy storage
transport, passenger car, gasoline, Medium SUV, 2050, EURO-6d | 1 | carculator db | RER | kilometer |  | production | transport, passenger car, EURO-6d | other
market for transport, freight train | 0.0014463 | ecoinvent | Europe without Switzerland | ton kilometer |  | technosphere | transport, freight train | other
market for transport, freight, lorry >32 metric ton, EURO4 | 0.00072211 | ecoinvent | RER | ton kilometer |  | technosphere | transport, freight, lorry >32 metric ton, EURO4 | other
Activity | transport, passenger car, plugin diesel hybrid, Medium SUV, 2020, EURO-6d-TEMP
location | RER
production amount | 1
reference product | transport, passenger car, EURO-6d-TEMP
type | process
unit | kilometer
worksheet name | None
source | Sacchi, R., Bauer, C., Cox, B. and Mutel, C. (in review) carculator: an open-source tool for prospective environmental and economic life cycle assessment of vehicles. When, Where and How can battery-electric vehicles help reduce greenhouse gas emissions? Submitted to Renewable and Sustainable Energy Reviews.
description | Cradle-to-grave life cycle inventory of the transport activity using a passenger car over 1 km. carculator is a open-source parametrized truck model that produces life cycle inventories for any desired set of parameters value (lifetime, occupancy rate, power, battery size, fuel blend, etc.): to produce your own inventories, go to https://github.com/romainsacchi/carculator or contact carculator@psi.ch.
special remark
comment | Combustion engine power: 30 [kW]. Electric motor power: 97 [kW]. Power share from combustion engine: 27 [%]. Km over lifetime: 200000 [km]. Yearly mileage: 12000 [km/year]. Autonomy on a full tank/battery: 1057 [km]. Tank-to-wheel efficiency: 54 [%]. Tank-to-wheel energy consumption: 1269 [kj/km]. Battery capacity: 15 [kWh]. Fuel tank capacity: 656 [kWh]. Mass of battery: 180 [kg]. Curb mass (excl. driver and cargo): 1693 [kg]. Driving mass (incl. driver and cargo): 1833 [kg].
Exchanges
name | amount | database | location | unit | categories | type | reference product | tag
Acetaldehyde | 1.3623e-08 | biosphere3 | None | kilogram | air::low population density, long-term | biosphere |  | other
Acetaldehyde | 4.032e-09 | biosphere3 | None | kilogram | air::non-urban air or from high stacks | biosphere |  | other
Acetaldehyde | 4.6689e-09 | biosphere3 | None | kilogram | air::urban air close to ground | biosphere |  | other
Acetone | 6.1904e-09 | biosphere3 | None | kilogram | air::low population density, long-term | biosphere |  | other
Acetone | 1.8322e-09 | biosphere3 | None | kilogram | air::non-urban air or from high stacks | biosphere |  | other
Acetone | 2.1216e-09 | biosphere3 | None | kilogram | air::urban air close to ground | biosphere |  | other
Acrolein | 7.538e-09 | biosphere3 | None | kilogram | air::low population density, long-term | biosphere |  | other
Acrolein | 2.231e-09 | biosphere3 | None | kilogram | air::non-urban air or from high stacks | biosphere |  | other
Acrolein | 2.5834e-09 | biosphere3 | None | kilogram | air::urban air close to ground | biosphere |  | other
Ammonia | 1.7562e-06 | biosphere3 | None | kilogram | air::low population density, long-term | biosphere |  | direct - exhaust
Ammonia | 5.1979e-07 | biosphere3 | None | kilogram | air::non-urban air or from high stacks | biosphere |  | direct - exhaust
Ammonia | 3.2389e-07 | biosphere3 | None | kilogram | air::urban air close to ground | biosphere |  | direct - exhaust
Arsenic | 1.0348e-12 | biosphere3 | None | kilogram | air::low population density, long-term | biosphere |  | other
Arsenic | 3.0626e-13 | biosphere3 | None | kilogram | air::non-urban air or from high stacks | biosphere |  | other
Arsenic | 1.9084e-13 | biosphere3 | None | kilogram | air::urban air close to ground | biosphere |  | other
Battery BoP | 0.00036 | carculator db | GLO | kilogram |  | technosphere | Battery BoP | energy storage
Battery cell, NMC-622 | 0.00054 | carculator db | GLO | kilogram |  | technosphere | Battery cell | energy storage
Benzaldehyde | 1.8108e-09 | biosphere3 | None | kilogram | air::low population density, long-term | biosphere |  | other
Benzaldehyde | 5.3594e-10 | biosphere3 | None | kilogram | air::non-urban air or from high stacks | biosphere |  | other
Benzaldehyde | 6.2059e-10 | biosphere3 | None | kilogram | air::urban air close to ground | biosphere |  | other
Benzene | 1.6845e-08 | biosphere3 | None | kilogram | air::low population density, long-term | biosphere |  | direct - exhaust
Benzene | 4.9855e-09 | biosphere3 | None | kilogram | air::non-urban air or from high stacks | biosphere |  | direct - exhaust
Benzene | 3.5061e-09 | biosphere3 | None | kilogram | air::urban air close to ground | biosphere |  | direct - exhaust
Butane | 2.3161e-10 | biosphere3 | None | kilogram | air::low population density, long-term | biosphere |  | other
Butane | 6.8551e-11 | biosphere3 | None | kilogram | air::non-urban air or from high stacks | biosphere |  | other
Butane | 7.9378e-11 | biosphere3 | None | kilogram | air::urban air close to ground | biosphere |  | other
Cadmium | 8.9709e-11 | biosphere3 | None | kilogram | air::low population density, long-term | biosphere |  | direct - exhaust
Cadmium | 2.6551e-11 | biosphere3 | None | kilogram | air::non-urban air or from high stacks | biosphere |  | direct - exhaust
Cadmium | 1.6545e-11 | biosphere3 | None | kilogram | air::urban air close to ground | biosphere |  | direct - exhaust
Carbon dioxide, fossil | 0.045592 | biosphere3 | None | kilogram | air | biosphere |  | direct - exhaust
Carbon dioxide, non-fossil | 0.0025776 | biosphere3 | None | kilogram | air | biosphere |  | direct - exhaust
Carbon monoxide, fossil | 2.7782e-06 | biosphere3 | None | kilogram | air::low population density, long-term | biosphere |  | direct - exhaust
Carbon monoxide, fossil | 8.2226e-07 | biosphere3 | None | kilogram | air::non-urban air or from high stacks | biosphere |  | direct - exhaust
Carbon monoxide, fossil | 8.8063e-07 | biosphere3 | None | kilogram | air::urban air close to ground | biosphere |  | direct - exhaust
Chromium | 3.0998e-10 | biosphere3 | None | kilogram | air::low population density, long-term | biosphere |  | direct - exhaust
Chromium | 9.1746e-11 | biosphere3 | None | kilogram | air::non-urban air or from high stacks | biosphere |  | direct - exhaust
Chromium | 5.7168e-11 | biosphere3 | None | kilogram | air::urban air close to ground | biosphere |  | direct - exhaust
Chromium VI | 6.2174e-13 | biosphere3 | None | kilogram | air::low population density, long-term | biosphere |  | direct - exhaust
Chromium VI | 1.8402e-13 | biosphere3 | None | kilogram | air::non-urban air or from high stacks | biosphere |  | direct - exhaust
Chromium VI | 1.1466e-13 | biosphere3 | None | kilogram | air::urban air close to ground | biosphere |  | direct - exhaust
Copper | 2.1894e-10 | biosphere3 | None | kilogram | air::low population density, long-term | biosphere |  | energy storage
Copper | 6.4801e-11 | biosphere3 | None | kilogram | air::non-urban air or from high stacks | biosphere |  | energy storage
Copper | 4.0379e-11 | biosphere3 | None | kilogram | air::urban air close to ground | biosphere |  | energy storage
Cyclohexane | 1.3686e-09 | biosphere3 | None | kilogram | air::low population density, long-term | biosphere |  | other
Cyclohexane | 4.0507e-10 | biosphere3 | None | kilogram | air::non-urban air or from high stacks | biosphere |  | other
Cyclohexane | 4.6906e-10 | biosphere3 | None | kilogram | air::urban air close to ground | biosphere |  | other
Dinitrogen monoxide | 2.4668e-06 | biosphere3 | None | kilogram | air::low population density, long-term | biosphere |  | direct - exhaust
Dinitrogen monoxide | 7.301e-07 | biosphere3 | None | kilogram | air::non-urban air or from high stacks | biosphere |  | direct - exhaust
Dinitrogen monoxide | 4.5494e-07 | biosphere3 | None | kilogram | air::urban air close to ground | biosphere |  | direct - exhaust
Ethane | 6.9484e-10 | biosphere3 | None | kilogram | air::low population density, long-term | biosphere |  | other
Ethane | 2.0565e-10 | biosphere3 | None | kilogram | air::non-urban air or from high stacks | biosphere |  | other
Ethane | 2.3814e-10 | biosphere3 | None | kilogram | air::urban air close to ground | biosphere |  | other
Ethane, 1,1,1,2-tetrafluoro-, HFC-134a | 3.6522e-06 | biosphere3 | None | kilogram | air | biosphere |  | other
Ethene | 2.3098e-08 | biosphere3 | None | kilogram | air::low population density, long-term | biosphere |  | other
Ethene | 6.8364e-09 | biosphere3 | None | kilogram | air::non-urban air or from high stacks | biosphere |  | other
Ethene | 7.9162e-09 | biosphere3 | None | kilogram | air::urban air close to ground | biosphere |  | other
Formaldehyde | 2.5267e-08 | biosphere3 | None | kilogram | air::low population density, long-term | biosphere |  | other
Formaldehyde | 7.4783e-09 | biosphere3 | None | kilogram | air::non-urban air or from high stacks | biosphere |  | other
Formaldehyde | 8.6595e-09 | biosphere3 | None | kilogram | air::urban air close to ground | biosphere |  | other
Glider lightweighting | 0.00071632 | carculator db | GLO | kilogram |  | technosphere | glider lightweighting | glider
Heptane | 4.2112e-10 | biosphere3 | None | kilogram | air::low population density, long-term | biosphere |  | other
Heptane | 1.2464e-10 | biosphere3 | None | kilogram | air::non-urban air or from high stacks | biosphere |  | other
Heptane | 1.4433e-10 | biosphere3 | None | kilogram | air::urban air close to ground | biosphere |  | other
Hydrocarbons, chlorinated | 2.1056e-06 | biosphere3 | None | kilogram | air::low population density, long-term | biosphere |  | other
Hydrocarbons, chlorinated | 6.2319e-07 | biosphere3 | None | kilogram | air::non-urban air or from high stacks | biosphere |  | other
Hydrocarbons, chlorinated | 4.2247e-07 | biosphere3 | None | kilogram | air::urban air close to ground | biosphere |  | other
Mercury | 5.4625e-11 | biosphere3 | None | kilogram | air::low population density, long-term | biosphere |  | direct - exhaust
Mercury | 1.6167e-11 | biosphere3 | None | kilogram | air::non-urban air or from high stacks | biosphere |  | direct - exhaust
Mercury | 1.0074e-11 | biosphere3 | None | kilogram | air::urban air close to ground | biosphere |  | direct - exhaust
Methane, fossil | 1.895e-06 | biosphere3 | None | kilogram | air::low population density, long-term | biosphere |  | direct - exhaust
Methane, fossil | 5.6087e-07 | biosphere3 | None | kilogram | air::non-urban air or from high stacks | biosphere |  | direct - exhaust
Methane, fossil | 3.5031e-07 | biosphere3 | None | kilogram | air::urban air close to ground | biosphere |  | direct - exhaust
Methyl ethyl ketone | 2.5267e-09 | biosphere3 | None | kilogram | air::low population density, long-term | biosphere |  | other
Methyl ethyl ketone | 7.4783e-10 | biosphere3 | None | kilogram | air::non-urban air or from high stacks | biosphere |  | other
Methyl ethyl ketone | 8.6595e-10 | biosphere3 | None | kilogram | air::urban air close to ground | biosphere |  | other
NMVOC, non-methane volatile organic compounds, unspecified origin | 1.1581e-07 | biosphere3 | None | kilogram | air::low population density, long-term | biosphere |  | direct - exhaust
NMVOC, non-methane volatile organic compounds, unspecified origin | 3.4275e-08 | biosphere3 | None | kilogram | air::non-urban air or from high stacks | biosphere |  | direct - exhaust
NMVOC, non-methane volatile organic compounds, unspecified origin | 3.9689e-08 | biosphere3 | None | kilogram | air::urban air close to ground | biosphere |  | direct - exhaust
Nickel | 9.1041e-11 | biosphere3 | None | kilogram | air::low population density, long-term | biosphere |  | direct - exhaust
Nickel | 2.6945e-11 | biosphere3 | None | kilogram | air::non-urban air or from high stacks | biosphere |  | direct - exhaust
Nickel | 1.679e-11 | biosphere3 | None | kilogram | air::urban air close to ground | biosphere |  | direct - exhaust
Nitrogen oxides | 7.2266e-06 | biosphere3 | None | kilogram | air::low population density, long-term | biosphere |  | direct - exhaust
Nitrogen oxides | 2.1389e-06 | biosphere3 | None | kilogram | air::non-urban air or from high stacks | biosphere |  | direct - exhaust
Nitrogen oxides | 1.6079e-06 | biosphere3 | None | kilogram | air::urban air close to ground | biosphere |  | direct - exhaust
PAH, polycyclic aromatic hydrocarbons | 5.8622e-10 | biosphere3 | None | kilogram | air::low population density, long-term | biosphere |  | direct - exhaust
PAH, polycyclic aromatic hydrocarbons | 1.735e-10 | biosphere3 | None | kilogram | air::non-urban air or from high stacks | biosphere |  | direct - exhaust
PAH, polycyclic aromatic hydrocarbons | 1.0811e-10 | biosphere3 | None | kilogram | air::urban air close to ground | biosphere |  | direct - exhaust
Particulates, < 2.5 um | 1.1609e-07 | biosphere3 | None | kilogram | air::low population density, long-term | biosphere |  | direct - exhaust
Particulates, < 2.5 um | 3.436e-08 | biosphere3 | None | kilogram | air::non-urban air or from high stacks | biosphere |  | direct - exhaust
Particulates, < 2.5 um | 2.3634e-08 | biosphere3 | None | kilogram | air::urban air close to ground | biosphere |  | direct - exhaust
Pentane | 8.4223e-11 | biosphere3 | None | kilogram | air::low population density, long-term | biosphere |  | other
Pentane | 2.4928e-11 | biosphere3 | None | kilogram | air::non-urban air or from high stacks | biosphere |  | other
Pentane | 2.8865e-11 | biosphere3 | None | kilogram | air::urban air close to ground | biosphere |  | other
Propane | 2.3161e-10 | biosphere3 | None | kilogram | air::low population density, long-term | biosphere |  | other
Propane | 6.8551e-11 | biosphere3 | None | kilogram | air::non-urban air or from high stacks | biosphere |  | other
Propane | 7.9378e-11 | biosphere3 | None | kilogram | air::urban air close to ground | biosphere |  | other
Propene | 7.5801e-09 | biosphere3 | None | kilogram | air::low population density, long-term | biosphere |  | other
Propene | 2.2435e-09 | biosphere3 | None | kilogram | air::non-urban air or from high stacks | biosphere |  | other
Propene | 2.5978e-09 | biosphere3 | None | kilogram | air::urban air close to ground | biosphere |  | other
Selenium | 1.0348e-12 | biosphere3 | None | kilogram | air::low population density, long-term | biosphere |  | direct - exhaust
Selenium | 3.0626e-13 | biosphere3 | None | kilogram | air::non-urban air or from high stacks | biosphere |  | direct - exhaust
Selenium | 1.9084e-13 | biosphere3 | None | kilogram | air::urban air close to ground | biosphere |  | direct - exhaust
Styrene | 7.7907e-10 | biosphere3 | None | kilogram | air::low population density, long-term | biosphere |  | other
Styrene | 2.3058e-10 | biosphere3 | None | kilogram | air::non-urban air or from high stacks | biosphere |  | other
Styrene | 2.67e-10 | biosphere3 | None | kilogram | air::urban air close to ground | biosphere |  | other
Sulfur dioxide | 3.0795e-07 | biosphere3 | None | kilogram | air | biosphere |  | direct - exhaust
Toluene | 1.4529e-09 | biosphere3 | None | kilogram | air::low population density, long-term | biosphere |  | other
Toluene | 4.3e-10 | biosphere3 | None | kilogram | air::non-urban air or from high stacks | biosphere |  | other
Toluene | 4.9792e-10 | biosphere3 | None | kilogram | air::urban air close to ground | biosphere |  | other
Zinc | 1.7986e-08 | biosphere3 | None | kilogram | air::low population density, long-term | biosphere |  | direct - exhaust
Zinc | 5.3234e-09 | biosphere3 | None | kilogram | air::non-urban air or from high stacks | biosphere |  | direct - exhaust
Zinc | 3.3171e-09 | biosphere3 | None | kilogram | air::urban air close to ground | biosphere |  | direct - exhaust
m-Xylene | 1.2844e-09 | biosphere3 | None | kilogram | air::low population density, long-term | biosphere |  | other
m-Xylene | 3.8015e-10 | biosphere3 | None | kilogram | air::non-urban air or from high stacks | biosphere |  | other
m-Xylene | 4.4019e-10 | biosphere3 | None | kilogram | air::urban air close to ground | biosphere |  | other
maintenance, passenger car | 9.1058e-06 | carculator db | RER | unit |  | technosphere | passenger car maintenance | maintenance
market for brake wear emissions, passenger car | -8.6504e-06 | carculator db | GLO | kilogram |  | technosphere | brake wear emissions, passenger car | direct - non-exhaust
market for charger, electric passenger car | 2.9804e-05 | carculator db | GLO | kilogram |  | technosphere | charger, electric passenger car | energy storage
market for converter, for electric passenger car | 2.2353e-05 | carculator db | GLO | kilogram |  | technosphere | converter, for electric passenger car | energy storage
market for electric motor, electric passenger car | 0.00031266 | carculator db | GLO | kilogram |  | technosphere | electric motor, electric passenger car | powertrain
market for glider, passenger car | 0.0067246 | carculator db | GLO | kilogram |  | technosphere | glider, passenger car | glider
market for internal combustion engine, passenger car | 0.0012349 | carculator db | GLO | kilogram |  | technosphere | internal combustion engine, passenger car | powertrain
market for inverter, for electric passenger car | 4.4707e-05 | carculator db | GLO | kilogram |  | technosphere | inverter, for electric passenger car | energy storage
market for power distribution unit, for electric passenger car | 1.987e-05 | carculator db | GLO | kilogram |  | technosphere | power distribution unit, for electric passenger car | energy storage
market for refrigerant R134a | 6.3304e-06 | carculator db | GLO | kilogram |  | technosphere | refrigerant R134a | other
market for road | 0.00098469 | carculator db | GLO | meter-year |  | technosphere | road | road
market for road maintenance | 0.00129 | carculator db | RER | meter-year |  | technosphere | road maintenance | road
market for road wear emissions, passenger car | -1.7719e-05 | carculator db | GLO | kilogram |  | technosphere | road wear emissions, passenger car | road
market for tyre wear emissions, passenger car | -2.0476e-05 | carculator db | GLO | kilogram |  | technosphere | tyre wear emissions, passenger car | direct - non-exhaust
market for used Li-ion battery | -0.0009 | carculator db | GLO | kilogram |  | technosphere | used Li-ion battery | other
market for used powertrain from electric passenger car, manual dismantling | -0.00042939 | carculator db | GLO | kilogram |  | technosphere | used powertrain from electric passenger car, manual dismantling | EoL
noise, octave 1, day time, rural | 0.10451 | biosphere3 | None | joule | octave 1::day time::rural | biosphere |  | direct - exhaust
noise, octave 1, day time, suburban | 0.05537 | biosphere3 | None | joule | octave 1::day time::suburban | biosphere |  | direct - exhaust
noise, octave 1, day time, urban | 0.047367 | biosphere3 | None | joule | octave 1::day time::urban | biosphere |  | direct - exhaust
noise, octave 2, day time, rural | 0.0070275 | biosphere3 | None | joule | octave 2::day time::rural | biosphere |  | direct - exhaust
noise, octave 2, day time, suburban | 0.0040016 | biosphere3 | None | joule | octave 2::day time::suburban | biosphere |  | direct - exhaust
noise, octave 2, day time, urban | 0.0051328 | biosphere3 | None | joule | octave 2::day time::urban | biosphere |  | direct - exhaust
noise, octave 3, day time, rural | 0.0078263 | biosphere3 | None | joule | octave 3::day time::rural | biosphere |  | direct - exhaust
noise, octave 3, day time, suburban | 0.0021724 | biosphere3 | None | joule | octave 3::day time::suburban | biosphere |  | direct - exhaust
noise, octave 3, day time, urban | 0.005656 | biosphere3 | None | joule | octave 3::day time::urban | biosphere |  | direct - exhaust
noise, octave 4, day time, rural | 0.024307 | biosphere3 | None | joule | octave 4::day time::rural | biosphere |  | direct - exhaust
noise, octave 4, day time, suburban | 0.0088857 | biosphere3 | None | joule | octave 4::day time::suburban | biosphere |  | direct - exhaust
noise, octave 4, day time, urban | 0.0029189 | biosphere3 | None | joule | octave 4::day time::urban | biosphere |  | direct - exhaust
noise, octave 5, day time, rural | 0.072673 | biosphere3 | None | joule | octave 5::day time::rural | biosphere |  | direct - exhaust
noise, octave 5, day time, suburban | 0.070107 | biosphere3 | None | joule | octave 5::day time::suburban | biosphere |  | direct - exhaust
noise, octave 5, day time, urban | 0.047533 | biosphere3 | None | joule | octave 5::day time::urban | biosphere |  | direct - exhaust
noise, octave 6, day time, rural | 0.12409 | biosphere3 | None | joule | octave 6::day time::rural | biosphere |  | direct - exhaust
noise, octave 6, day time, suburban | 0.13029 | biosphere3 | None | joule | octave 6::day time::suburban | biosphere |  | direct - exhaust
noise, octave 6, day time, urban | 0.044035 | biosphere3 | None | joule | octave 6::day time::urban | biosphere |  | direct - exhaust
noise, octave 7, day time, rural | 0.019128 | biosphere3 | None | joule | octave 7::day time::rural | biosphere |  | direct - exhaust
noise, octave 7, day time, suburban | 0.0022882 | biosphere3 | None | joule | octave 7::day time::suburban | biosphere |  | direct - exhaust
noise, octave 7, day time, urban | 0.0026435 | biosphere3 | None | joule | octave 7::day time::urban | biosphere |  | direct - exhaust
noise, octave 8, day time, rural | 0.0068113 | biosphere3 | None | joule | octave 8::day time::rural | biosphere |  | direct - exhaust
noise, octave 8, day time, suburban | 0.0070789 | biosphere3 | None | joule | octave 8::day time::suburban | biosphere |  | direct - exhaust
noise, octave 8, day time, urban | 0.005115 | biosphere3 | None | joule | octave 8::day time::urban | biosphere |  | direct - exhaust
o-Xylene | 5.6851e-10 | biosphere3 | None | kilogram | air::low population density, long-term | biosphere |  | other
o-Xylene | 1.6826e-10 | biosphere3 | None | kilogram | air::non-urban air or from high stacks | biosphere |  | other
o-Xylene | 1.9484e-10 | biosphere3 | None | kilogram | air::urban air close to ground | biosphere |  | other
polyethylene production, high density, granulate | 0.00024632 | carculator db | RER | kilogram |  | technosphere | polyethylene, high density, granulate | energy storage
treatment of used glider, passenger car, shredding | -0.0062546 | carculator db | GLO | kilogram |  | technosphere | used glider, passenger car | other
treatment of used internal combustion engine, passenger car, shredding | -0.0012349 | carculator db | GLO | kilogram |  | technosphere | used internal combustion engine, passenger car | other
fuel supply for diesel vehicles, 2020 | 0.015398 | carculator db | RER | kilogram |  | technosphere | fuel | energy chain
electricity supply for electric vehicles, 2020 | 0.41405 | carculator db | RER | kilowatt hour |  | technosphere | electricity, low voltage, for battery electric vehicles | energy chain
electricity market for energy storage production, 2020 | 0.0029927 | carculator db | CN | kilowatt hour |  | technosphere | electricity, low voltage, for energy storage production | energy storage
transport, passenger car, plugin diesel hybrid, Medium SUV, 2020, EURO-6d-TEMP | 1 | carculator db | RER | kilometer |  | production | transport, passenger car, EURO-6d-TEMP | other
market for transport, freight train | 0.001645 | ecoinvent | Europe without Switzerland | ton kilometer |  | technosphere | transport, freight train | other
market for transport, freight, lorry >32 metric ton, EURO4 | 0.00082121 | ecoinvent | RER | ton kilometer |  | technosphere | transport, freight, lorry >32 metric ton, EURO4 | other
Activity | transport, passenger car, plugin diesel hybrid, Medium SUV, 2030, EURO-6d
location | RER
production amount | 1
reference product | transport, passenger car, EURO-6d
type | process
unit | kilometer
worksheet name | None
source | Sacchi, R., Bauer, C., Cox, B. and Mutel, C. (in review) carculator: an open-source tool for prospective environmental and economic life cycle assessment of vehicles. When, Where and How can battery-electric vehicles help reduce greenhouse gas emissions? Submitted to Renewable and Sustainable Energy Reviews.
description | Cradle-to-grave life cycle inventory of the transport activity using a passenger car over 1 km. carculator is a open-source parametrized truck model that produces life cycle inventories for any desired set of parameters value (lifetime, occupancy rate, power, battery size, fuel blend, etc.): to produce your own inventories, go to https://github.com/romainsacchi/carculator or contact carculator@psi.ch.
special remark
comment | Combustion engine power: 25 [kW]. Electric motor power: 97 [kW]. Power share from combustion engine: 25 [%]. Km over lifetime: 200000 [km]. Yearly mileage: 12000 [km/year]. Autonomy on a full tank/battery: 1095 [km]. Tank-to-wheel efficiency: 57 [%]. Tank-to-wheel energy consumption: 1126 [kj/km]. Battery capacity: 27 [kWh]. Fuel tank capacity: 591 [kWh]. Mass of battery: 198 [kg]. Curb mass (excl. driver and cargo): 1650 [kg]. Driving mass (incl. driver and cargo): 1790 [kg].
Exchanges
name | amount | database | location | unit | categories | type | reference product | tag
Acetaldehyde | 1.0827e-08 | biosphere3 | None | kilogram | air::low population density, long-term | biosphere |  | other
Acetaldehyde | 3.1556e-09 | biosphere3 | None | kilogram | air::non-urban air or from high stacks | biosphere |  | other
Acetaldehyde | 3.9227e-09 | biosphere3 | None | kilogram | air::urban air close to ground | biosphere |  | other
Acetone | 4.9198e-09 | biosphere3 | None | kilogram | air::low population density, long-term | biosphere |  | other
Acetone | 1.4339e-09 | biosphere3 | None | kilogram | air::non-urban air or from high stacks | biosphere |  | other
Acetone | 1.7825e-09 | biosphere3 | None | kilogram | air::urban air close to ground | biosphere |  | other
Acrolein | 5.9908e-09 | biosphere3 | None | kilogram | air::low population density, long-term | biosphere |  | other
Acrolein | 1.7461e-09 | biosphere3 | None | kilogram | air::non-urban air or from high stacks | biosphere |  | other
Acrolein | 2.1706e-09 | biosphere3 | None | kilogram | air::urban air close to ground | biosphere |  | other
Ammonia | 1.4806e-06 | biosphere3 | None | kilogram | air::low population density, long-term | biosphere |  | direct - exhaust
Ammonia | 4.3152e-07 | biosphere3 | None | kilogram | air::non-urban air or from high stacks | biosphere |  | direct - exhaust
Ammonia | 2.687e-07 | biosphere3 | None | kilogram | air::urban air close to ground | biosphere |  | direct - exhaust
Arsenic | 8.7234e-13 | biosphere3 | None | kilogram | air::low population density, long-term | biosphere |  | other
Arsenic | 2.5425e-13 | biosphere3 | None | kilogram | air::non-urban air or from high stacks | biosphere |  | other
Arsenic | 1.5832e-13 | biosphere3 | None | kilogram | air::urban air close to ground | biosphere |  | other
Battery BoP | 0.00037125 | carculator db | GLO | kilogram |  | technosphere | Battery BoP | energy storage
Battery cell, NMC-622 | 0.00061875 | carculator db | GLO | kilogram |  | technosphere | Battery cell | energy storage
Benzaldehyde | 1.4391e-09 | biosphere3 | None | kilogram | air::low population density, long-term | biosphere |  | other
Benzaldehyde | 4.1944e-10 | biosphere3 | None | kilogram | air::non-urban air or from high stacks | biosphere |  | other
Benzaldehyde | 5.2142e-10 | biosphere3 | None | kilogram | air::urban air close to ground | biosphere |  | other
Benzene | 1.3387e-08 | biosphere3 | None | kilogram | air::low population density, long-term | biosphere |  | direct - exhaust
Benzene | 3.9018e-09 | biosphere3 | None | kilogram | air::non-urban air or from high stacks | biosphere |  | direct - exhaust
Benzene | 2.7924e-09 | biosphere3 | None | kilogram | air::urban air close to ground | biosphere |  | direct - exhaust
Butane | 1.8407e-10 | biosphere3 | None | kilogram | air::low population density, long-term | biosphere |  | other
Butane | 5.365e-11 | biosphere3 | None | kilogram | air::non-urban air or from high stacks | biosphere |  | other
Butane | 6.6693e-11 | biosphere3 | None | kilogram | air::urban air close to ground | biosphere |  | other
Cadmium | 7.5628e-11 | biosphere3 | None | kilogram | air::low population density, long-term | biosphere |  | direct - exhaust
Cadmium | 2.2042e-11 | biosphere3 | None | kilogram | air::non-urban air or from high stacks | biosphere |  | direct - exhaust
Cadmium | 1.3726e-11 | biosphere3 | None | kilogram | air::urban air close to ground | biosphere |  | direct - exhaust
Carbon dioxide, fossil | 0.038243 | biosphere3 | None | kilogram | air | biosphere |  | direct - exhaust
Carbon dioxide, non-fossil | 0.0021621 | biosphere3 | None | kilogram | air | biosphere |  | direct - exhaust
Carbon monoxide, fossil | 2.2443e-06 | biosphere3 | None | kilogram | air::low population density, long-term | biosphere |  | direct - exhaust
Carbon monoxide, fossil | 6.5412e-07 | biosphere3 | None | kilogram | air::non-urban air or from high stacks | biosphere |  | direct - exhaust
Carbon monoxide, fossil | 7.4164e-07 | biosphere3 | None | kilogram | air::urban air close to ground | biosphere |  | direct - exhaust
Chromium | 2.6133e-10 | biosphere3 | None | kilogram | air::low population density, long-term | biosphere |  | direct - exhaust
Chromium | 7.6166e-11 | biosphere3 | None | kilogram | air::non-urban air or from high stacks | biosphere |  | direct - exhaust
Chromium | 4.7428e-11 | biosphere3 | None | kilogram | air::urban air close to ground | biosphere |  | direct - exhaust
Chromium VI | 5.2416e-13 | biosphere3 | None | kilogram | air::low population density, long-term | biosphere |  | direct - exhaust
Chromium VI | 1.5277e-13 | biosphere3 | None | kilogram | air::non-urban air or from high stacks | biosphere |  | direct - exhaust
Chromium VI | 9.5127e-14 | biosphere3 | None | kilogram | air::urban air close to ground | biosphere |  | direct - exhaust
Copper | 1.8458e-10 | biosphere3 | None | kilogram | air::low population density, long-term | biosphere |  | energy storage
Copper | 5.3796e-11 | biosphere3 | None | kilogram | air::non-urban air or from high stacks | biosphere |  | energy storage
Copper | 3.3499e-11 | biosphere3 | None | kilogram | air::urban air close to ground | biosphere |  | energy storage
Cyclohexane | 1.0877e-09 | biosphere3 | None | kilogram | air::low population density, long-term | biosphere |  | other
Cyclohexane | 3.1702e-10 | biosphere3 | None | kilogram | air::non-urban air or from high stacks | biosphere |  | other
Cyclohexane | 3.9409e-10 | biosphere3 | None | kilogram | air::urban air close to ground | biosphere |  | other
Dinitrogen monoxide | 2.0796e-06 | biosphere3 | None | kilogram | air::low population density, long-term | biosphere |  | direct - exhaust
Dinitrogen monoxide | 6.0612e-07 | biosphere3 | None | kilogram | air::non-urban air or from high stacks | biosphere |  | direct - exhaust
Dinitrogen monoxide | 3.7742e-07 | biosphere3 | None | kilogram | air::urban air close to ground | biosphere |  | direct - exhaust
Ethane | 5.5222e-10 | biosphere3 | None | kilogram | air::low population density, long-term | biosphere |  | other
Ethane | 1.6095e-10 | biosphere3 | None | kilogram | air::non-urban air or from high stacks | biosphere |  | other
Ethane | 2.0008e-10 | biosphere3 | None | kilogram | air::urban air close to ground | biosphere |  | other
Ethane, 1,1,1,2-tetrafluoro-, HFC-134a | 3.3261e-06 | biosphere3 | None | kilogram | air | biosphere |  | other
Ethene | 1.8357e-08 | biosphere3 | None | kilogram | air::low population density, long-term | biosphere |  | other
Ethene | 5.3504e-09 | biosphere3 | None | kilogram | air::non-urban air or from high stacks | biosphere |  | other
Ethene | 6.651e-09 | biosphere3 | None | kilogram | air::urban air close to ground | biosphere |  | other
Formaldehyde | 2.0081e-08 | biosphere3 | None | kilogram | air::low population density, long-term | biosphere |  | other
Formaldehyde | 5.8527e-09 | biosphere3 | None | kilogram | air::non-urban air or from high stacks | biosphere |  | other
Formaldehyde | 7.2755e-09 | biosphere3 | None | kilogram | air::urban air close to ground | biosphere |  | other
Glider lightweighting | 0.00086576 | carculator db | GLO | kilogram |  | technosphere | glider lightweighting | glider
Heptane | 3.3468e-10 | biosphere3 | None | kilogram | air::low population density, long-term | biosphere |  | other
Heptane | 9.7545e-11 | biosphere3 | None | kilogram | air::non-urban air or from high stacks | biosphere |  | other
Heptane | 1.2126e-10 | biosphere3 | None | kilogram | air::urban air close to ground | biosphere |  | other
Hydrocarbons, chlorinated | 1.6734e-06 | biosphere3 | None | kilogram | air::low population density, long-term | biosphere |  | other
Hydrocarbons, chlorinated | 4.8773e-07 | biosphere3 | None | kilogram | air::non-urban air or from high stacks | biosphere |  | other
Hydrocarbons, chlorinated | 3.3471e-07 | biosphere3 | None | kilogram | air::urban air close to ground | biosphere |  | other
Mercury | 4.6051e-11 | biosphere3 | None | kilogram | air::low population density, long-term | biosphere |  | direct - exhaust
Mercury | 1.3422e-11 | biosphere3 | None | kilogram | air::non-urban air or from high stacks | biosphere |  | direct - exhaust
Mercury | 8.3576e-12 | biosphere3 | None | kilogram | air::urban air close to ground | biosphere |  | direct - exhaust
Methane, fossil | 1.5061e-06 | biosphere3 | None | kilogram | air::low population density, long-term | biosphere |  | direct - exhaust
Methane, fossil | 4.3895e-07 | biosphere3 | None | kilogram | air::non-urban air or from high stacks | biosphere |  | direct - exhaust
Methane, fossil | 2.7407e-07 | biosphere3 | None | kilogram | air::urban air close to ground | biosphere |  | direct - exhaust
Methyl ethyl ketone | 2.0081e-09 | biosphere3 | None | kilogram | air::low population density, long-term | biosphere |  | other
Methyl ethyl ketone | 5.8527e-10 | biosphere3 | None | kilogram | air::non-urban air or from high stacks | biosphere |  | other
Methyl ethyl ketone | 7.2756e-10 | biosphere3 | None | kilogram | air::urban air close to ground | biosphere |  | other
NMVOC, non-methane volatile organic compounds, unspecified origin | 9.2037e-08 | biosphere3 | None | kilogram | air::low population density, long-term | biosphere |  | direct - exhaust
NMVOC, non-methane volatile organic compounds, unspecified origin | 2.6825e-08 | biosphere3 | None | kilogram | air::non-urban air or from high stacks | biosphere |  | direct - exhaust
NMVOC, non-methane volatile organic compounds, unspecified origin | 3.3346e-08 | biosphere3 | None | kilogram | air::urban air close to ground | biosphere |  | direct - exhaust
Nickel | 7.6751e-11 | biosphere3 | None | kilogram | air::low population density, long-term | biosphere |  | direct - exhaust
Nickel | 2.237e-11 | biosphere3 | None | kilogram | air::non-urban air or from high stacks | biosphere |  | direct - exhaust
Nickel | 1.3929e-11 | biosphere3 | None | kilogram | air::urban air close to ground | biosphere |  | direct - exhaust
Nitrogen oxides | 5.5807e-06 | biosphere3 | None | kilogram | air::low population density, long-term | biosphere |  | direct - exhaust
Nitrogen oxides | 1.6266e-06 | biosphere3 | None | kilogram | air::non-urban air or from high stacks | biosphere |  | direct - exhaust
Nitrogen oxides | 1.2626e-06 | biosphere3 | None | kilogram | air::urban air close to ground | biosphere |  | direct - exhaust
PAH, polycyclic aromatic hydrocarbons | 4.942e-10 | biosphere3 | None | kilogram | air::low population density, long-term | biosphere |  | direct - exhaust
PAH, polycyclic aromatic hydrocarbons | 1.4404e-10 | biosphere3 | None | kilogram | air::non-urban air or from high stacks | biosphere |  | direct - exhaust
PAH, polycyclic aromatic hydrocarbons | 8.9691e-11 | biosphere3 | None | kilogram | air::urban air close to ground | biosphere |  | direct - exhaust
Particulates, < 2.5 um | 9.3548e-08 | biosphere3 | None | kilogram | air::low population density, long-term | biosphere |  | direct - exhaust
Particulates, < 2.5 um | 2.7265e-08 | biosphere3 | None | kilogram | air::non-urban air or from high stacks | biosphere |  | direct - exhaust
Particulates, < 2.5 um | 1.8996e-08 | biosphere3 | None | kilogram | air::urban air close to ground | biosphere |  | direct - exhaust
Pentane | 6.6936e-11 | biosphere3 | None | kilogram | air::low population density, long-term | biosphere |  | other
Pentane | 1.9509e-11 | biosphere3 | None | kilogram | air::non-urban air or from high stacks | biosphere |  | other
Pentane | 2.4252e-11 | biosphere3 | None | kilogram | air::urban air close to ground | biosphere |  | other
Propane | 1.8407e-10 | biosphere3 | None | kilogram | air::low population density, long-term | biosphere |  | other
Propane | 5.365e-11 | biosphere3 | None | kilogram | air::non-urban air or from high stacks | biosphere |  | other
Propane | 6.6693e-11 | biosphere3 | None | kilogram | air::urban air close to ground | biosphere |  | other
Propene | 6.0242e-09 | biosphere3 | None | kilogram | air::low population density, long-term | biosphere |  | other
Propene | 1.7558e-09 | biosphere3 | None | kilogram | air::non-urban air or from high stacks | biosphere |  | other
Propene | 2.1827e-09 | biosphere3 | None | kilogram | air::urban air close to ground | biosphere |  | other
Selenium | 8.7234e-13 | biosphere3 | None | kilogram | air::low population density, long-term | biosphere |  | direct - exhaust
Selenium | 2.5425e-13 | biosphere3 | None | kilogram | air::non-urban air or from high stacks | biosphere |  | direct - exhaust
Selenium | 1.5832e-13 | biosphere3 | None | kilogram | air::urban air close to ground | biosphere |  | direct - exhaust
Styrene | 6.1916e-10 | biosphere3 | None | kilogram | air::low population density, long-term | biosphere |  | other
Styrene | 1.8046e-10 | biosphere3 | None | kilogram | air::non-urban air or from high stacks | biosphere |  | other
Styrene | 2.2433e-10 | biosphere3 | None | kilogram | air::urban air close to ground | biosphere |  | other
Sulfur dioxide | 2.5831e-07 | biosphere3 | None | kilogram | air | biosphere |  | direct - exhaust
Toluene | 1.1546e-09 | biosphere3 | None | kilogram | air::low population density, long-term | biosphere |  | other
Toluene | 3.3653e-10 | biosphere3 | None | kilogram | air::non-urban air or from high stacks | biosphere |  | other
Toluene | 4.1834e-10 | biosphere3 | None | kilogram | air::urban air close to ground | biosphere |  | other
Zinc | 1.5163e-08 | biosphere3 | None | kilogram | air::low population density, long-term | biosphere |  | direct - exhaust
Zinc | 4.4194e-09 | biosphere3 | None | kilogram | air::non-urban air or from high stacks | biosphere |  | direct - exhaust
Zinc | 2.7519e-09 | biosphere3 | None | kilogram | air::urban air close to ground | biosphere |  | direct - exhaust
m-Xylene | 1.0208e-09 | biosphere3 | None | kilogram | air::low population density, long-term | biosphere |  | other
m-Xylene | 2.9751e-10 | biosphere3 | None | kilogram | air::non-urban air or from high stacks | biosphere |  | other
m-Xylene | 3.6984e-10 | biosphere3 | None | kilogram | air::urban air close to ground | biosphere |  | other
maintenance, passenger car | 8.8732e-06 | carculator db | RER | unit |  | technosphere | passenger car maintenance | maintenance
market for brake wear emissions, passenger car | -8.3645e-06 | carculator db | GLO | kilogram |  | technosphere | brake wear emissions, passenger car | direct - non-exhaust
market for charger, electric passenger car | 2.9152e-05 | carculator db | GLO | kilogram |  | technosphere | charger, electric passenger car | energy storage
market for converter, for electric passenger car | 2.1864e-05 | carculator db | GLO | kilogram |  | technosphere | converter, for electric passenger car | energy storage
market for electric motor, electric passenger car | 0.00030891 | carculator db | GLO | kilogram |  | technosphere | electric motor, electric passenger car | powertrain
market for glider, passenger car | 0.00675 | carculator db | GLO | kilogram |  | technosphere | glider, passenger car | glider
market for internal combustion engine, passenger car | 0.0010848 | carculator db | GLO | kilogram |  | technosphere | internal combustion engine, passenger car | powertrain
market for inverter, for electric passenger car | 4.3728e-05 | carculator db | GLO | kilogram |  | technosphere | inverter, for electric passenger car | energy storage
market for power distribution unit, for electric passenger car | 1.9435e-05 | carculator db | GLO | kilogram |  | technosphere | power distribution unit, for electric passenger car | energy storage
market for refrigerant R134a | 5.7652e-06 | carculator db | GLO | kilogram |  | technosphere | refrigerant R134a | other
market for road | 0.00096146 | carculator db | GLO | meter-year |  | technosphere | road | road
market for road maintenance | 0.00129 | carculator db | RER | meter-year |  | technosphere | road maintenance | road
market for road wear emissions, passenger car | -1.7404e-05 | carculator db | GLO | kilogram |  | technosphere | road wear emissions, passenger car | road
market for tyre wear emissions, passenger car | -2.0197e-05 | carculator db | GLO | kilogram |  | technosphere | tyre wear emissions, passenger car | direct - non-exhaust
market for used Li-ion battery | -0.00099 | carculator db | GLO | kilogram |  | technosphere | used Li-ion battery | other
market for used powertrain from electric passenger car, manual dismantling | -0.00042309 | carculator db | GLO | kilogram |  | technosphere | used powertrain from electric passenger car, manual dismantling | EoL
noise, octave 1, day time, rural | 0.10431 | biosphere3 | None | joule | octave 1::day time::rural | biosphere |  | direct - exhaust
noise, octave 1, day time, suburban | 0.055196 | biosphere3 | None | joule | octave 1::day time::suburban | biosphere |  | direct - exhaust
noise, octave 1, day time, urban | 0.046719 | biosphere3 | None | joule | octave 1::day time::urban | biosphere |  | direct - exhaust
noise, octave 2, day time, rural | 0.0069542 | biosphere3 | None | joule | octave 2::day time::rural | biosphere |  | direct - exhaust
noise, octave 2, day time, suburban | 0.0039456 | biosphere3 | None | joule | octave 2::day time::suburban | biosphere |  | direct - exhaust
noise, octave 2, day time, urban | 0.0050175 | biosphere3 | None | joule | octave 2::day time::urban | biosphere |  | direct - exhaust
noise, octave 3, day time, rural | 0.0076904 | biosphere3 | None | joule | octave 3::day time::rural | biosphere |  | direct - exhaust
noise, octave 3, day time, suburban | 0.0021321 | biosphere3 | None | joule | octave 3::day time::suburban | biosphere |  | direct - exhaust
noise, octave 3, day time, urban | 0.0056135 | biosphere3 | None | joule | octave 3::day time::urban | biosphere |  | direct - exhaust
noise, octave 4, day time, rural | 0.02408 | biosphere3 | None | joule | octave 4::day time::rural | biosphere |  | direct - exhaust
noise, octave 4, day time, suburban | 0.0087913 | biosphere3 | None | joule | octave 4::day time::suburban | biosphere |  | direct - exhaust
noise, octave 4, day time, urban | 0.0028579 | biosphere3 | None | joule | octave 4::day time::urban | biosphere |  | direct - exhaust
noise, octave 5, day time, rural | 0.072547 | biosphere3 | None | joule | octave 5::day time::rural | biosphere |  | direct - exhaust
noise, octave 5, day time, suburban | 0.070088 | biosphere3 | None | joule | octave 5::day time::suburban | biosphere |  | direct - exhaust
noise, octave 5, day time, urban | 0.04745 | biosphere3 | None | joule | octave 5::day time::urban | biosphere |  | direct - exhaust
noise, octave 6, day time, rural | 0.12361 | biosphere3 | None | joule | octave 6::day time::rural | biosphere |  | direct - exhaust
noise, octave 6, day time, suburban | 0.1299 | biosphere3 | None | joule | octave 6::day time::suburban | biosphere |  | direct - exhaust
noise, octave 6, day time, urban | 0.043844 | biosphere3 | None | joule | octave 6::day time::urban | biosphere |  | direct - exhaust
noise, octave 7, day time, rural | 0.018911 | biosphere3 | None | joule | octave 7::day time::rural | biosphere |  | direct - exhaust
noise, octave 7, day time, suburban | 0.0022673 | biosphere3 | None | joule | octave 7::day time::suburban | biosphere |  | direct - exhaust
noise, octave 7, day time, urban | 0.0025804 | biosphere3 | None | joule | octave 7::day time::urban | biosphere |  | direct - exhaust
noise, octave 8, day time, rural | 0.0068041 | biosphere3 | None | joule | octave 8::day time::rural | biosphere |  | direct - exhaust
noise, octave 8, day time, suburban | 0.0070705 | biosphere3 | None | joule | octave 8::day time::suburban | biosphere |  | direct - exhaust
noise, octave 8, day time, urban | 0.0050919 | biosphere3 | None | joule | octave 8::day time::urban | biosphere |  | direct - exhaust
o-Xylene | 4.5182e-10 | biosphere3 | None | kilogram | air::low population density, long-term | biosphere |  | other
o-Xylene | 1.3169e-10 | biosphere3 | None | kilogram | air::non-urban air or from high stacks | biosphere |  | other
o-Xylene | 1.637e-10 | biosphere3 | None | kilogram | air::urban air close to ground | biosphere |  | other
polyethylene production, high density, granulate | 0.00022169 | carculator db | RER | kilogram |  | technosphere | polyethylene, high density, granulate | energy storage
treatment of used glider, passenger car, shredding | -0.0061059 | carculator db | GLO | kilogram |  | technosphere | used glider, passenger car | other
treatment of used internal combustion engine, passenger car, shredding | -0.0010848 | carculator db | GLO | kilogram |  | technosphere | used internal combustion engine, passenger car | other
fuel supply for diesel vehicles, 2030 | 0.012915 | carculator db | RER | kilogram |  | technosphere | fuel | energy chain
electricity supply for electric vehicles, 2030 | 0.36507 | carculator db | RER | kilowatt hour |  | technosphere | electricity, low voltage, for battery electric vehicles | energy chain
electricity market for energy storage production, 2030 | 0.0034291 | carculator db | CN | kilowatt hour |  | technosphere | electricity, low voltage, for energy storage production | energy storage
transport, passenger car, plugin diesel hybrid, Medium SUV, 2030, EURO-6d | 1 | carculator db | RER | kilometer |  | production | transport, passenger car, EURO-6d | other
market for transport, freight train | 0.0016148 | ecoinvent | Europe without Switzerland | ton kilometer |  | technosphere | transport, freight train | other
market for transport, freight, lorry >32 metric ton, EURO4 | 0.00080623 | ecoinvent | RER | ton kilometer |  | technosphere | transport, freight, lorry >32 metric ton, EURO4 | other
Activity | transport, passenger car, plugin diesel hybrid, Medium SUV, 2040, EURO-6d
location | RER
production amount | 1
reference product | transport, passenger car, EURO-6d
type | process
unit | kilometer
worksheet name | None
source | Sacchi, R., Bauer, C., Cox, B. and Mutel, C. (in review) carculator: an open-source tool for prospective environmental and economic life cycle assessment of vehicles. When, Where and How can battery-electric vehicles help reduce greenhouse gas emissions? Submitted to Renewable and Sustainable Energy Reviews.
description | Cradle-to-grave life cycle inventory of the transport activity using a passenger car over 1 km. carculator is a open-source parametrized truck model that produces life cycle inventories for any desired set of parameters value (lifetime, occupancy rate, power, battery size, fuel blend, etc.): to produce your own inventories, go to https://github.com/romainsacchi/carculator or contact carculator@psi.ch.
special remark
comment | Combustion engine power: 24 [kW]. Electric motor power: 95 [kW]. Power share from combustion engine: 25 [%]. Km over lifetime: 200000 [km]. Yearly mileage: 12000 [km/year]. Autonomy on a full tank/battery: 1149 [km]. Tank-to-wheel efficiency: 58 [%]. Tank-to-wheel energy consumption: 1027 [kj/km]. Battery capacity: 42 [kWh]. Fuel tank capacity: 525 [kWh]. Mass of battery: 216 [kg]. Curb mass (excl. driver and cargo): 1599 [kg]. Driving mass (incl. driver and cargo): 1739 [kg].
Exchanges
name | amount | database | location | unit | categories | type | reference product | tag
Acetaldehyde | 1.002e-08 | biosphere3 | None | kilogram | air::low population density, long-term | biosphere |  | other
Acetaldehyde | 2.8794e-09 | biosphere3 | None | kilogram | air::non-urban air or from high stacks | biosphere |  | other
Acetaldehyde | 3.7506e-09 | biosphere3 | None | kilogram | air::urban air close to ground | biosphere |  | other
Acetone | 4.5533e-09 | biosphere3 | None | kilogram | air::low population density, long-term | biosphere |  | other
Acetone | 1.3084e-09 | biosphere3 | None | kilogram | air::non-urban air or from high stacks | biosphere |  | other
Acetone | 1.7043e-09 | biosphere3 | None | kilogram | air::urban air close to ground | biosphere |  | other
Acrolein | 5.5445e-09 | biosphere3 | None | kilogram | air::low population density, long-term | biosphere |  | other
Acrolein | 1.5932e-09 | biosphere3 | None | kilogram | air::non-urban air or from high stacks | biosphere |  | other
Acrolein | 2.0753e-09 | biosphere3 | None | kilogram | air::urban air close to ground | biosphere |  | other
Ammonia | 1.3703e-06 | biosphere3 | None | kilogram | air::low population density, long-term | biosphere |  | direct - exhaust
Ammonia | 3.9375e-07 | biosphere3 | None | kilogram | air::non-urban air or from high stacks | biosphere |  | direct - exhaust
Ammonia | 2.4516e-07 | biosphere3 | None | kilogram | air::urban air close to ground | biosphere |  | direct - exhaust
Arsenic | 8.0736e-13 | biosphere3 | None | kilogram | air::low population density, long-term | biosphere |  | other
Arsenic | 2.32e-13 | biosphere3 | None | kilogram | air::non-urban air or from high stacks | biosphere |  | other
Arsenic | 1.4445e-13 | biosphere3 | None | kilogram | air::urban air close to ground | biosphere |  | other
Battery BoP | 0.000378 | carculator db | GLO | kilogram |  | technosphere | Battery BoP | energy storage
Battery cell, NMC-622 | 0.000702 | carculator db | GLO | kilogram |  | technosphere | Battery cell | energy storage
Benzaldehyde | 1.3319e-09 | biosphere3 | None | kilogram | air::low population density, long-term | biosphere |  | other
Benzaldehyde | 3.8273e-10 | biosphere3 | None | kilogram | air::non-urban air or from high stacks | biosphere |  | other
Benzaldehyde | 4.9853e-10 | biosphere3 | None | kilogram | air::urban air close to ground | biosphere |  | other
Benzene | 1.239e-08 | biosphere3 | None | kilogram | air::low population density, long-term | biosphere |  | direct - exhaust
Benzene | 3.5603e-09 | biosphere3 | None | kilogram | air::non-urban air or from high stacks | biosphere |  | direct - exhaust
Benzene | 2.5794e-09 | biosphere3 | None | kilogram | air::urban air close to ground | biosphere |  | direct - exhaust
Butane | 1.7036e-10 | biosphere3 | None | kilogram | air::low population density, long-term | biosphere |  | other
Butane | 4.8954e-11 | biosphere3 | None | kilogram | air::non-urban air or from high stacks | biosphere |  | other
Butane | 6.3765e-11 | biosphere3 | None | kilogram | air::urban air close to ground | biosphere |  | other
Cadmium | 6.9994e-11 | biosphere3 | None | kilogram | air::low population density, long-term | biosphere |  | direct - exhaust
Cadmium | 2.0113e-11 | biosphere3 | None | kilogram | air::non-urban air or from high stacks | biosphere |  | direct - exhaust
Cadmium | 1.2523e-11 | biosphere3 | None | kilogram | air::urban air close to ground | biosphere |  | direct - exhaust
Carbon dioxide, fossil | 0.035233 | biosphere3 | None | kilogram | air | biosphere |  | direct - exhaust
Carbon dioxide, non-fossil | 0.0019919 | biosphere3 | None | kilogram | air | biosphere |  | direct - exhaust
Carbon monoxide, fossil | 2.0771e-06 | biosphere3 | None | kilogram | air::low population density, long-term | biosphere |  | direct - exhaust
Carbon monoxide, fossil | 5.9687e-07 | biosphere3 | None | kilogram | air::non-urban air or from high stacks | biosphere |  | direct - exhaust
Carbon monoxide, fossil | 7.0594e-07 | biosphere3 | None | kilogram | air::urban air close to ground | biosphere |  | direct - exhaust
Chromium | 2.4186e-10 | biosphere3 | None | kilogram | air::low population density, long-term | biosphere |  | direct - exhaust
Chromium | 6.9499e-11 | biosphere3 | None | kilogram | air::non-urban air or from high stacks | biosphere |  | direct - exhaust
Chromium | 4.3272e-11 | biosphere3 | None | kilogram | air::urban air close to ground | biosphere |  | direct - exhaust
Chromium VI | 4.8511e-13 | biosphere3 | None | kilogram | air::low population density, long-term | biosphere |  | direct - exhaust
Chromium VI | 1.394e-13 | biosphere3 | None | kilogram | air::non-urban air or from high stacks | biosphere |  | direct - exhaust
Chromium VI | 8.6791e-14 | biosphere3 | None | kilogram | air::urban air close to ground | biosphere |  | direct - exhaust
Copper | 1.7083e-10 | biosphere3 | None | kilogram | air::low population density, long-term | biosphere |  | energy storage
Copper | 4.9088e-11 | biosphere3 | None | kilogram | air::non-urban air or from high stacks | biosphere |  | energy storage
Copper | 3.0563e-11 | biosphere3 | None | kilogram | air::urban air close to ground | biosphere |  | energy storage
Cyclohexane | 1.0067e-09 | biosphere3 | None | kilogram | air::low population density, long-term | biosphere |  | other
Cyclohexane | 2.8927e-10 | biosphere3 | None | kilogram | air::non-urban air or from high stacks | biosphere |  | other
Cyclohexane | 3.7679e-10 | biosphere3 | None | kilogram | air::urban air close to ground | biosphere |  | other
Dinitrogen monoxide | 1.9247e-06 | biosphere3 | None | kilogram | air::low population density, long-term | biosphere |  | direct - exhaust
Dinitrogen monoxide | 5.5306e-07 | biosphere3 | None | kilogram | air::non-urban air or from high stacks | biosphere |  | direct - exhaust
Dinitrogen monoxide | 3.4435e-07 | biosphere3 | None | kilogram | air::urban air close to ground | biosphere |  | direct - exhaust
Ethane | 5.1109e-10 | biosphere3 | None | kilogram | air::low population density, long-term | biosphere |  | other
Ethane | 1.4686e-10 | biosphere3 | None | kilogram | air::non-urban air or from high stacks | biosphere |  | other
Ethane | 1.913e-10 | biosphere3 | None | kilogram | air::urban air close to ground | biosphere |  | other
Ethane, 1,1,1,2-tetrafluoro-, HFC-134a | 3e-06 | biosphere3 | None | kilogram | air | biosphere |  | other
Ethene | 1.699e-08 | biosphere3 | None | kilogram | air::low population density, long-term | biosphere |  | other
Ethene | 4.882e-09 | biosphere3 | None | kilogram | air::non-urban air or from high stacks | biosphere |  | other
Ethene | 6.3591e-09 | biosphere3 | None | kilogram | air::urban air close to ground | biosphere |  | other
Formaldehyde | 1.8585e-08 | biosphere3 | None | kilogram | air::low population density, long-term | biosphere |  | other
Formaldehyde | 5.3404e-09 | biosphere3 | None | kilogram | air::non-urban air or from high stacks | biosphere |  | other
Formaldehyde | 6.9562e-09 | biosphere3 | None | kilogram | air::urban air close to ground | biosphere |  | other
Glider lightweighting | 0.0010125 | carculator db | GLO | kilogram |  | technosphere | glider lightweighting | glider
Heptane | 3.0975e-10 | biosphere3 | None | kilogram | air::low population density, long-term | biosphere |  | other
Heptane | 8.9007e-11 | biosphere3 | None | kilogram | air::non-urban air or from high stacks | biosphere |  | other
Heptane | 1.1594e-10 | biosphere3 | None | kilogram | air::urban air close to ground | biosphere |  | other
Hydrocarbons, chlorinated | 1.5488e-06 | biosphere3 | None | kilogram | air::low population density, long-term | biosphere |  | other
Hydrocarbons, chlorinated | 4.4503e-07 | biosphere3 | None | kilogram | air::non-urban air or from high stacks | biosphere |  | other
Hydrocarbons, chlorinated | 3.0809e-07 | biosphere3 | None | kilogram | air::urban air close to ground | biosphere |  | other
Mercury | 4.262e-11 | biosphere3 | None | kilogram | air::low population density, long-term | biosphere |  | direct - exhaust
Mercury | 1.2247e-11 | biosphere3 | None | kilogram | air::non-urban air or from high stacks | biosphere |  | direct - exhaust
Mercury | 7.6253e-12 | biosphere3 | None | kilogram | air::urban air close to ground | biosphere |  | direct - exhaust
Methane, fossil | 1.3939e-06 | biosphere3 | None | kilogram | air::low population density, long-term | biosphere |  | direct - exhaust
Methane, fossil | 4.0053e-07 | biosphere3 | None | kilogram | air::non-urban air or from high stacks | biosphere |  | direct - exhaust
Methane, fossil | 2.5012e-07 | biosphere3 | None | kilogram | air::urban air close to ground | biosphere |  | direct - exhaust
Methyl ethyl ketone | 1.8585e-09 | biosphere3 | None | kilogram | air::low population density, long-term | biosphere |  | other
Methyl ethyl ketone | 5.3404e-10 | biosphere3 | None | kilogram | air::non-urban air or from high stacks | biosphere |  | other
Methyl ethyl ketone | 6.9562e-10 | biosphere3 | None | kilogram | air::urban air close to ground | biosphere |  | other
NMVOC, non-methane volatile organic compounds, unspecified origin | 8.5182e-08 | biosphere3 | None | kilogram | air::low population density, long-term | biosphere |  | direct - exhaust
NMVOC, non-methane volatile organic compounds, unspecified origin | 2.4477e-08 | biosphere3 | None | kilogram | air::non-urban air or from high stacks | biosphere |  | direct - exhaust
NMVOC, non-methane volatile organic compounds, unspecified origin | 3.1883e-08 | biosphere3 | None | kilogram | air::urban air close to ground | biosphere |  | direct - exhaust
Nickel | 7.1034e-11 | biosphere3 | None | kilogram | air::low population density, long-term | biosphere |  | direct - exhaust
Nickel | 2.0412e-11 | biosphere3 | None | kilogram | air::non-urban air or from high stacks | biosphere |  | direct - exhaust
Nickel | 1.2709e-11 | biosphere3 | None | kilogram | air::urban air close to ground | biosphere |  | direct - exhaust
Nitrogen oxides | 5.165e-06 | biosphere3 | None | kilogram | air::low population density, long-term | biosphere |  | direct - exhaust
Nitrogen oxides | 1.4842e-06 | biosphere3 | None | kilogram | air::non-urban air or from high stacks | biosphere |  | direct - exhaust
Nitrogen oxides | 1.1739e-06 | biosphere3 | None | kilogram | air::urban air close to ground | biosphere |  | direct - exhaust
PAH, polycyclic aromatic hydrocarbons | 4.5739e-10 | biosphere3 | None | kilogram | air::low population density, long-term | biosphere |  | direct - exhaust
PAH, polycyclic aromatic hydrocarbons | 1.3143e-10 | biosphere3 | None | kilogram | air::non-urban air or from high stacks | biosphere |  | direct - exhaust
PAH, polycyclic aromatic hydrocarbons | 8.1832e-11 | biosphere3 | None | kilogram | air::urban air close to ground | biosphere |  | direct - exhaust
Particulates, < 2.5 um | 8.658e-08 | biosphere3 | None | kilogram | air::low population density, long-term | biosphere |  | direct - exhaust
Particulates, < 2.5 um | 2.4879e-08 | biosphere3 | None | kilogram | air::non-urban air or from high stacks | biosphere |  | direct - exhaust
Particulates, < 2.5 um | 1.7508e-08 | biosphere3 | None | kilogram | air::urban air close to ground | biosphere |  | direct - exhaust
Pentane | 6.195e-11 | biosphere3 | None | kilogram | air::low population density, long-term | biosphere |  | other
Pentane | 1.7801e-11 | biosphere3 | None | kilogram | air::non-urban air or from high stacks | biosphere |  | other
Pentane | 2.3187e-11 | biosphere3 | None | kilogram | air::urban air close to ground | biosphere |  | other
Propane | 1.7036e-10 | biosphere3 | None | kilogram | air::low population density, long-term | biosphere |  | other
Propane | 4.8954e-11 | biosphere3 | None | kilogram | air::non-urban air or from high stacks | biosphere |  | other
Propane | 6.3765e-11 | biosphere3 | None | kilogram | air::urban air close to ground | biosphere |  | other
Propene | 5.5755e-09 | biosphere3 | None | kilogram | air::low population density, long-term | biosphere |  | other
Propene | 1.6021e-09 | biosphere3 | None | kilogram | air::non-urban air or from high stacks | biosphere |  | other
Propene | 2.0869e-09 | biosphere3 | None | kilogram | air::urban air close to ground | biosphere |  | other
Selenium | 8.0736e-13 | biosphere3 | None | kilogram | air::low population density, long-term | biosphere |  | direct - exhaust
Selenium | 2.32e-13 | biosphere3 | None | kilogram | air::non-urban air or from high stacks | biosphere |  | direct - exhaust
Selenium | 1.4445e-13 | biosphere3 | None | kilogram | air::urban air close to ground | biosphere |  | direct - exhaust
Styrene | 5.7304e-10 | biosphere3 | None | kilogram | air::low population density, long-term | biosphere |  | other
Styrene | 1.6466e-10 | biosphere3 | None | kilogram | air::non-urban air or from high stacks | biosphere |  | other
Styrene | 2.1448e-10 | biosphere3 | None | kilogram | air::urban air close to ground | biosphere |  | other
Sulfur dioxide | 2.3798e-07 | biosphere3 | None | kilogram | air | biosphere |  | direct - exhaust
Toluene | 1.0686e-09 | biosphere3 | None | kilogram | air::low population density, long-term | biosphere |  | other
Toluene | 3.0707e-10 | biosphere3 | None | kilogram | air::non-urban air or from high stacks | biosphere |  | other
Toluene | 3.9998e-10 | biosphere3 | None | kilogram | air::urban air close to ground | biosphere |  | other
Zinc | 1.4034e-08 | biosphere3 | None | kilogram | air::low population density, long-term | biosphere |  | direct - exhaust
Zinc | 4.0325e-09 | biosphere3 | None | kilogram | air::non-urban air or from high stacks | biosphere |  | direct - exhaust
Zinc | 2.5108e-09 | biosphere3 | None | kilogram | air::urban air close to ground | biosphere |  | direct - exhaust
m-Xylene | 9.4473e-10 | biosphere3 | None | kilogram | air::low population density, long-term | biosphere |  | other
m-Xylene | 2.7147e-10 | biosphere3 | None | kilogram | air::non-urban air or from high stacks | biosphere |  | other
m-Xylene | 3.536e-10 | biosphere3 | None | kilogram | air::urban air close to ground | biosphere |  | other
maintenance, passenger car | 8.6001e-06 | carculator db | RER | unit |  | technosphere | passenger car maintenance | maintenance
market for brake wear emissions, passenger car | -8.0518e-06 | carculator db | GLO | kilogram |  | technosphere | brake wear emissions, passenger car | direct - non-exhaust
market for charger, electric passenger car | 2.85e-05 | carculator db | GLO | kilogram |  | technosphere | charger, electric passenger car | energy storage
market for converter, for electric passenger car | 2.1375e-05 | carculator db | GLO | kilogram |  | technosphere | converter, for electric passenger car | energy storage
market for electric motor, electric passenger car | 0.00029432 | carculator db | GLO | kilogram |  | technosphere | electric motor, electric passenger car | powertrain
market for glider, passenger car | 0.00675 | carculator db | GLO | kilogram |  | technosphere | glider, passenger car | glider
market for internal combustion engine, passenger car | 0.00094019 | carculator db | GLO | kilogram |  | technosphere | internal combustion engine, passenger car | powertrain
market for inverter, for electric passenger car | 4.275e-05 | carculator db | GLO | kilogram |  | technosphere | inverter, for electric passenger car | energy storage
market for power distribution unit, for electric passenger car | 1.9e-05 | carculator db | GLO | kilogram |  | technosphere | power distribution unit, for electric passenger car | energy storage
market for refrigerant R134a | 5.2e-06 | carculator db | GLO | kilogram |  | technosphere | refrigerant R134a | other
market for road | 0.00093417 | carculator db | GLO | meter-year |  | technosphere | road | road
market for road maintenance | 0.00129 | carculator db | RER | meter-year |  | technosphere | road maintenance | road
market for road wear emissions, passenger car | -1.7032e-05 | carculator db | GLO | kilogram |  | technosphere | road wear emissions, passenger car | road
market for tyre wear emissions, passenger car | -1.9866e-05 | carculator db | GLO | kilogram |  | technosphere | tyre wear emissions, passenger car | direct - non-exhaust
market for used Li-ion battery | -0.00108 | carculator db | GLO | kilogram |  | technosphere | used Li-ion battery | other
market for used powertrain from electric passenger car, manual dismantling | -0.00040595 | carculator db | GLO | kilogram |  | technosphere | used powertrain from electric passenger car, manual dismantling | EoL
noise, octave 1, day time, rural | 0.10431 | biosphere3 | None | joule | octave 1::day time::rural | biosphere |  | direct - exhaust
noise, octave 1, day time, suburban | 0.055196 | biosphere3 | None | joule | octave 1::day time::suburban | biosphere |  | direct - exhaust
noise, octave 1, day time, urban | 0.046719 | biosphere3 | None | joule | octave 1::day time::urban | biosphere |  | direct - exhaust
noise, octave 2, day time, rural | 0.0069542 | biosphere3 | None | joule | octave 2::day time::rural | biosphere |  | direct - exhaust
noise, octave 2, day time, suburban | 0.0039456 | biosphere3 | None | joule | octave 2::day time::suburban | biosphere |  | direct - exhaust
noise, octave 2, day time, urban | 0.0050175 | biosphere3 | None | joule | octave 2::day time::urban | biosphere |  | direct - exhaust
noise, octave 3, day time, rural | 0.0076904 | biosphere3 | None | joule | octave 3::day time::rural | biosphere |  | direct - exhaust
noise, octave 3, day time, suburban | 0.0021321 | biosphere3 | None | joule | octave 3::day time::suburban | biosphere |  | direct - exhaust
noise, octave 3, day time, urban | 0.0056135 | biosphere3 | None | joule | octave 3::day time::urban | biosphere |  | direct - exhaust
noise, octave 4, day time, rural | 0.02408 | biosphere3 | None | joule | octave 4::day time::rural | biosphere |  | direct - exhaust
noise, octave 4, day time, suburban | 0.0087913 | biosphere3 | None | joule | octave 4::day time::suburban | biosphere |  | direct - exhaust
noise, octave 4, day time, urban | 0.0028579 | biosphere3 | None | joule | octave 4::day time::urban | biosphere |  | direct - exhaust
noise, octave 5, day time, rural | 0.072547 | biosphere3 | None | joule | octave 5::day time::rural | biosphere |  | direct - exhaust
noise, octave 5, day time, suburban | 0.070088 | biosphere3 | None | joule | octave 5::day time::suburban | biosphere |  | direct - exhaust
noise, octave 5, day time, urban | 0.04745 | biosphere3 | None | joule | octave 5::day time::urban | biosphere |  | direct - exhaust
noise, octave 6, day time, rural | 0.12361 | biosphere3 | None | joule | octave 6::day time::rural | biosphere |  | direct - exhaust
noise, octave 6, day time, suburban | 0.1299 | biosphere3 | None | joule | octave 6::day time::suburban | biosphere |  | direct - exhaust
noise, octave 6, day time, urban | 0.043844 | biosphere3 | None | joule | octave 6::day time::urban | biosphere |  | direct - exhaust
noise, octave 7, day time, rural | 0.018911 | biosphere3 | None | joule | octave 7::day time::rural | biosphere |  | direct - exhaust
noise, octave 7, day time, suburban | 0.0022673 | biosphere3 | None | joule | octave 7::day time::suburban | biosphere |  | direct - exhaust
noise, octave 7, day time, urban | 0.0025804 | biosphere3 | None | joule | octave 7::day time::urban | biosphere |  | direct - exhaust
noise, octave 8, day time, rural | 0.0068041 | biosphere3 | None | joule | octave 8::day time::rural | biosphere |  | direct - exhaust
noise, octave 8, day time, suburban | 0.0070705 | biosphere3 | None | joule | octave 8::day time::suburban | biosphere |  | direct - exhaust
noise, octave 8, day time, urban | 0.0050919 | biosphere3 | None | joule | octave 8::day time::urban | biosphere |  | direct - exhaust
o-Xylene | 4.1816e-10 | biosphere3 | None | kilogram | air::low population density, long-term | biosphere |  | other
o-Xylene | 1.2016e-10 | biosphere3 | None | kilogram | air::non-urban air or from high stacks | biosphere |  | other
o-Xylene | 1.5652e-10 | biosphere3 | None | kilogram | air::urban air close to ground | biosphere |  | other
polyethylene production, high density, granulate | 0.00019706 | carculator db | RER | kilogram |  | technosphere | polyethylene, high density, granulate | energy storage
treatment of used glider, passenger car, shredding | -0.0059346 | carculator db | GLO | kilogram |  | technosphere | used glider, passenger car | other
treatment of used internal combustion engine, passenger car, shredding | -0.00094019 | carculator db | GLO | kilogram |  | technosphere | used internal combustion engine, passenger car | other
fuel supply for diesel vehicles, 2040 | 0.011899 | carculator db | RER | kilogram |  | technosphere | fuel | energy chain
electricity supply for electric vehicles, 2040 | 0.33076 | carculator db | RER | kilowatt hour |  | technosphere | electricity, low voltage, for battery electric vehicles | energy chain
electricity market for energy storage production, 2040 | 0.0038905 | carculator db | CN | kilowatt hour |  | technosphere | electricity, low voltage, for energy storage production | energy storage
transport, passenger car, plugin diesel hybrid, Medium SUV, 2040, EURO-6d | 1 | carculator db | RER | kilometer |  | production | transport, passenger car, EURO-6d | other
market for transport, freight train | 0.0015806 | ecoinvent | Europe without Switzerland | ton kilometer |  | technosphere | transport, freight train | other
market for transport, freight, lorry >32 metric ton, EURO4 | 0.00078924 | ecoinvent | RER | ton kilometer |  | technosphere | transport, freight, lorry >32 metric ton, EURO4 | other
Activity | transport, passenger car, plugin diesel hybrid, Medium SUV, 2050, EURO-6d
location | RER
production amount | 1
reference product | transport, passenger car, EURO-6d
type | process
unit | kilometer
worksheet name | None
source | Sacchi, R., Bauer, C., Cox, B. and Mutel, C. (in review) carculator: an open-source tool for prospective environmental and economic life cycle assessment of vehicles. When, Where and How can battery-electric vehicles help reduce greenhouse gas emissions? Submitted to Renewable and Sustainable Energy Reviews.
description | Cradle-to-grave life cycle inventory of the transport activity using a passenger car over 1 km. carculator is a open-source parametrized truck model that produces life cycle inventories for any desired set of parameters value (lifetime, occupancy rate, power, battery size, fuel blend, etc.): to produce your own inventories, go to https://github.com/romainsacchi/carculator or contact carculator@psi.ch.
special remark
comment | Combustion engine power: 24 [kW]. Electric motor power: 96 [kW]. Power share from combustion engine: 25 [%]. Km over lifetime: 200000 [km]. Yearly mileage: 12000 [km/year]. Autonomy on a full tank/battery: 1144 [km]. Tank-to-wheel efficiency: 59 [%]. Tank-to-wheel energy consumption: 1021 [kj/km]. Battery capacity: 57 [kWh]. Fuel tank capacity: 472 [kWh]. Mass of battery: 237 [kg]. Curb mass (excl. driver and cargo): 1614 [kg]. Driving mass (incl. driver and cargo): 1754 [kg].
Exchanges
name | amount | database | location | unit | categories | type | reference product | tag
Acetaldehyde | 9.9788e-09 | biosphere3 | None | kilogram | air::low population density, long-term | biosphere |  | other
Acetaldehyde | 2.8653e-09 | biosphere3 | None | kilogram | air::non-urban air or from high stacks | biosphere |  | other
Acetaldehyde | 3.7412e-09 | biosphere3 | None | kilogram | air::urban air close to ground | biosphere |  | other
Acetone | 4.5345e-09 | biosphere3 | None | kilogram | air::low population density, long-term | biosphere |  | other
Acetone | 1.302e-09 | biosphere3 | None | kilogram | air::non-urban air or from high stacks | biosphere |  | other
Acetone | 1.7e-09 | biosphere3 | None | kilogram | air::urban air close to ground | biosphere |  | other
Acrolein | 5.5215e-09 | biosphere3 | None | kilogram | air::low population density, long-term | biosphere |  | other
Acrolein | 1.5854e-09 | biosphere3 | None | kilogram | air::non-urban air or from high stacks | biosphere |  | other
Acrolein | 2.0701e-09 | biosphere3 | None | kilogram | air::urban air close to ground | biosphere |  | other
Ammonia | 1.3646e-06 | biosphere3 | None | kilogram | air::low population density, long-term | biosphere |  | direct - exhaust
Ammonia | 3.9182e-07 | biosphere3 | None | kilogram | air::non-urban air or from high stacks | biosphere |  | direct - exhaust
Ammonia | 2.4387e-07 | biosphere3 | None | kilogram | air::urban air close to ground | biosphere |  | direct - exhaust
Arsenic | 8.0401e-13 | biosphere3 | None | kilogram | air::low population density, long-term | biosphere |  | other
Arsenic | 2.3086e-13 | biosphere3 | None | kilogram | air::non-urban air or from high stacks | biosphere |  | other
Arsenic | 1.4369e-13 | biosphere3 | None | kilogram | air::urban air close to ground | biosphere |  | other
Battery BoP | 0.0004158 | carculator db | GLO | kilogram |  | technosphere | Battery BoP | energy storage
Battery cell, NMC-622 | 0.0007722 | carculator db | GLO | kilogram |  | technosphere | Battery cell | energy storage
Benzaldehyde | 1.3264e-09 | biosphere3 | None | kilogram | air::low population density, long-term | biosphere |  | other
Benzaldehyde | 3.8085e-10 | biosphere3 | None | kilogram | air::non-urban air or from high stacks | biosphere |  | other
Benzaldehyde | 4.9728e-10 | biosphere3 | None | kilogram | air::urban air close to ground | biosphere |  | other
Benzene | 1.2339e-08 | biosphere3 | None | kilogram | air::low population density, long-term | biosphere |  | direct - exhaust
Benzene | 3.5428e-09 | biosphere3 | None | kilogram | air::non-urban air or from high stacks | biosphere |  | direct - exhaust
Benzene | 2.5678e-09 | biosphere3 | None | kilogram | air::urban air close to ground | biosphere |  | direct - exhaust
Butane | 1.6966e-10 | biosphere3 | None | kilogram | air::low population density, long-term | biosphere |  | other
Butane | 4.8714e-11 | biosphere3 | None | kilogram | air::non-urban air or from high stacks | biosphere |  | other
Butane | 6.3605e-11 | biosphere3 | None | kilogram | air::urban air close to ground | biosphere |  | other
Cadmium | 6.9704e-11 | biosphere3 | None | kilogram | air::low population density, long-term | biosphere |  | direct - exhaust
Cadmium | 2.0014e-11 | biosphere3 | None | kilogram | air::non-urban air or from high stacks | biosphere |  | direct - exhaust
Cadmium | 1.2457e-11 | biosphere3 | None | kilogram | air::urban air close to ground | biosphere |  | direct - exhaust
Carbon dioxide, fossil | 0.035077 | biosphere3 | None | kilogram | air | biosphere |  | direct - exhaust
Carbon dioxide, non-fossil | 0.0019831 | biosphere3 | None | kilogram | air | biosphere |  | direct - exhaust
Carbon monoxide, fossil | 2.0685e-06 | biosphere3 | None | kilogram | air::low population density, long-term | biosphere |  | direct - exhaust
Carbon monoxide, fossil | 5.9394e-07 | biosphere3 | None | kilogram | air::non-urban air or from high stacks | biosphere |  | direct - exhaust
Carbon monoxide, fossil | 7.04e-07 | biosphere3 | None | kilogram | air::urban air close to ground | biosphere |  | direct - exhaust
Chromium | 2.4086e-10 | biosphere3 | None | kilogram | air::low population density, long-term | biosphere |  | direct - exhaust
Chromium | 6.9159e-11 | biosphere3 | None | kilogram | air::non-urban air or from high stacks | biosphere |  | direct - exhaust
Chromium | 4.3045e-11 | biosphere3 | None | kilogram | air::urban air close to ground | biosphere |  | direct - exhaust
Chromium VI | 4.831e-13 | biosphere3 | None | kilogram | air::low population density, long-term | biosphere |  | direct - exhaust
Chromium VI | 1.3871e-13 | biosphere3 | None | kilogram | air::non-urban air or from high stacks | biosphere |  | direct - exhaust
Chromium VI | 8.6337e-14 | biosphere3 | None | kilogram | air::urban air close to ground | biosphere |  | direct - exhaust
Copper | 1.7012e-10 | biosphere3 | None | kilogram | air::low population density, long-term | biosphere |  | energy storage
Copper | 4.8847e-11 | biosphere3 | None | kilogram | air::non-urban air or from high stacks | biosphere |  | energy storage
Copper | 3.0403e-11 | biosphere3 | None | kilogram | air::urban air close to ground | biosphere |  | energy storage
Cyclohexane | 1.0025e-09 | biosphere3 | None | kilogram | air::low population density, long-term | biosphere |  | other
Cyclohexane | 2.8785e-10 | biosphere3 | None | kilogram | air::non-urban air or from high stacks | biosphere |  | other
Cyclohexane | 3.7585e-10 | biosphere3 | None | kilogram | air::urban air close to ground | biosphere |  | other
Dinitrogen monoxide | 1.9167e-06 | biosphere3 | None | kilogram | air::low population density, long-term | biosphere |  | direct - exhaust
Dinitrogen monoxide | 5.5035e-07 | biosphere3 | None | kilogram | air::non-urban air or from high stacks | biosphere |  | direct - exhaust
Dinitrogen monoxide | 3.4254e-07 | biosphere3 | None | kilogram | air::urban air close to ground | biosphere |  | direct - exhaust
Ethane | 5.0897e-10 | biosphere3 | None | kilogram | air::low population density, long-term | biosphere |  | other
Ethane | 1.4614e-10 | biosphere3 | None | kilogram | air::non-urban air or from high stacks | biosphere |  | other
Ethane | 1.9082e-10 | biosphere3 | None | kilogram | air::urban air close to ground | biosphere |  | other
Ethane, 1,1,1,2-tetrafluoro-, HFC-134a | 3e-06 | biosphere3 | None | kilogram | air | biosphere |  | other
Ethene | 1.6919e-08 | biosphere3 | None | kilogram | air::low population density, long-term | biosphere |  | other
Ethene | 4.8581e-09 | biosphere3 | None | kilogram | air::non-urban air or from high stacks | biosphere |  | other
Ethene | 6.3432e-09 | biosphere3 | None | kilogram | air::urban air close to ground | biosphere |  | other
Formaldehyde | 1.8508e-08 | biosphere3 | None | kilogram | air::low population density, long-term | biosphere |  | other
Formaldehyde | 5.3142e-09 | biosphere3 | None | kilogram | air::non-urban air or from high stacks | biosphere |  | other
Formaldehyde | 6.9388e-09 | biosphere3 | None | kilogram | air::urban air close to ground | biosphere |  | other
Glider lightweighting | 0.0010125 | carculator db | GLO | kilogram |  | technosphere | glider lightweighting | glider
Heptane | 3.0846e-10 | biosphere3 | None | kilogram | air::low population density, long-term | biosphere |  | other
Heptane | 8.8571e-11 | biosphere3 | None | kilogram | air::non-urban air or from high stacks | biosphere |  | other
Heptane | 1.1565e-10 | biosphere3 | None | kilogram | air::urban air close to ground | biosphere |  | other
Hydrocarbons, chlorinated | 1.5423e-06 | biosphere3 | None | kilogram | air::low population density, long-term | biosphere |  | other
Hydrocarbons, chlorinated | 4.4285e-07 | biosphere3 | None | kilogram | air::non-urban air or from high stacks | biosphere |  | other
Hydrocarbons, chlorinated | 3.0664e-07 | biosphere3 | None | kilogram | air::urban air close to ground | biosphere |  | other
Mercury | 4.2443e-11 | biosphere3 | None | kilogram | air::low population density, long-term | biosphere |  | direct - exhaust
Mercury | 1.2187e-11 | biosphere3 | None | kilogram | air::non-urban air or from high stacks | biosphere |  | direct - exhaust
Mercury | 7.5854e-12 | biosphere3 | None | kilogram | air::urban air close to ground | biosphere |  | direct - exhaust
Methane, fossil | 1.3881e-06 | biosphere3 | None | kilogram | air::low population density, long-term | biosphere |  | direct - exhaust
Methane, fossil | 3.9857e-07 | biosphere3 | None | kilogram | air::non-urban air or from high stacks | biosphere |  | direct - exhaust
Methane, fossil | 2.4882e-07 | biosphere3 | None | kilogram | air::urban air close to ground | biosphere |  | direct - exhaust
Methyl ethyl ketone | 1.8508e-09 | biosphere3 | None | kilogram | air::low population density, long-term | biosphere |  | other
Methyl ethyl ketone | 5.3142e-10 | biosphere3 | None | kilogram | air::non-urban air or from high stacks | biosphere |  | other
Methyl ethyl ketone | 6.9388e-10 | biosphere3 | None | kilogram | air::urban air close to ground | biosphere |  | other
NMVOC, non-methane volatile organic compounds, unspecified origin | 8.4828e-08 | biosphere3 | None | kilogram | air::low population density, long-term | biosphere |  | direct - exhaust
NMVOC, non-methane volatile organic compounds, unspecified origin | 2.4357e-08 | biosphere3 | None | kilogram | air::non-urban air or from high stacks | biosphere |  | direct - exhaust
NMVOC, non-methane volatile organic compounds, unspecified origin | 3.1803e-08 | biosphere3 | None | kilogram | air::urban air close to ground | biosphere |  | direct - exhaust
Nickel | 7.0739e-11 | biosphere3 | None | kilogram | air::low population density, long-term | biosphere |  | direct - exhaust
Nickel | 2.0312e-11 | biosphere3 | None | kilogram | air::non-urban air or from high stacks | biosphere |  | direct - exhaust
Nickel | 1.2642e-11 | biosphere3 | None | kilogram | air::urban air close to ground | biosphere |  | direct - exhaust
Nitrogen oxides | 5.1436e-06 | biosphere3 | None | kilogram | air::low population density, long-term | biosphere |  | direct - exhaust
Nitrogen oxides | 1.4769e-06 | biosphere3 | None | kilogram | air::non-urban air or from high stacks | biosphere |  | direct - exhaust
Nitrogen oxides | 1.169e-06 | biosphere3 | None | kilogram | air::urban air close to ground | biosphere |  | direct - exhaust
PAH, polycyclic aromatic hydrocarbons | 4.5549e-10 | biosphere3 | None | kilogram | air::low population density, long-term | biosphere |  | direct - exhaust
PAH, polycyclic aromatic hydrocarbons | 1.3079e-10 | biosphere3 | None | kilogram | air::non-urban air or from high stacks | biosphere |  | direct - exhaust
PAH, polycyclic aromatic hydrocarbons | 8.1403e-11 | biosphere3 | None | kilogram | air::urban air close to ground | biosphere |  | direct - exhaust
Particulates, < 2.5 um | 8.622e-08 | biosphere3 | None | kilogram | air::low population density, long-term | biosphere |  | direct - exhaust
Particulates, < 2.5 um | 2.4757e-08 | biosphere3 | None | kilogram | air::non-urban air or from high stacks | biosphere |  | direct - exhaust
Particulates, < 2.5 um | 1.7427e-08 | biosphere3 | None | kilogram | air::urban air close to ground | biosphere |  | direct - exhaust
Pentane | 6.1693e-11 | biosphere3 | None | kilogram | air::low population density, long-term | biosphere |  | other
Pentane | 1.7714e-11 | biosphere3 | None | kilogram | air::non-urban air or from high stacks | biosphere |  | other
Pentane | 2.3129e-11 | biosphere3 | None | kilogram | air::urban air close to ground | biosphere |  | other
Propane | 1.6966e-10 | biosphere3 | None | kilogram | air::low population density, long-term | biosphere |  | other
Propane | 4.8714e-11 | biosphere3 | None | kilogram | air::non-urban air or from high stacks | biosphere |  | other
Propane | 6.3605e-11 | biosphere3 | None | kilogram | air::urban air close to ground | biosphere |  | other
Propene | 5.5524e-09 | biosphere3 | None | kilogram | air::low population density, long-term | biosphere |  | other
Propene | 1.5943e-09 | biosphere3 | None | kilogram | air::non-urban air or from high stacks | biosphere |  | other
Propene | 2.0816e-09 | biosphere3 | None | kilogram | air::urban air close to ground | biosphere |  | other
Selenium | 8.0401e-13 | biosphere3 | None | kilogram | air::low population density, long-term | biosphere |  | direct - exhaust
Selenium | 2.3086e-13 | biosphere3 | None | kilogram | air::non-urban air or from high stacks | biosphere |  | direct - exhaust
Selenium | 1.4369e-13 | biosphere3 | None | kilogram | air::urban air close to ground | biosphere |  | direct - exhaust
Styrene | 5.7066e-10 | biosphere3 | None | kilogram | air::low population density, long-term | biosphere |  | other
Styrene | 1.6386e-10 | biosphere3 | None | kilogram | air::non-urban air or from high stacks | biosphere |  | other
Styrene | 2.1395e-10 | biosphere3 | None | kilogram | air::urban air close to ground | biosphere |  | other
Sulfur dioxide | 2.3693e-07 | biosphere3 | None | kilogram | air | biosphere |  | direct - exhaust
Toluene | 1.0642e-09 | biosphere3 | None | kilogram | air::low population density, long-term | biosphere |  | other
Toluene | 3.0557e-10 | biosphere3 | None | kilogram | air::non-urban air or from high stacks | biosphere |  | other
Toluene | 3.9898e-10 | biosphere3 | None | kilogram | air::urban air close to ground | biosphere |  | other
Zinc | 1.3975e-08 | biosphere3 | None | kilogram | air::low population density, long-term | biosphere |  | direct - exhaust
Zinc | 4.0128e-09 | biosphere3 | None | kilogram | air::non-urban air or from high stacks | biosphere |  | direct - exhaust
Zinc | 2.4976e-09 | biosphere3 | None | kilogram | air::urban air close to ground | biosphere |  | direct - exhaust
m-Xylene | 9.4082e-10 | biosphere3 | None | kilogram | air::low population density, long-term | biosphere |  | other
m-Xylene | 2.7014e-10 | biosphere3 | None | kilogram | air::non-urban air or from high stacks | biosphere |  | other
m-Xylene | 3.5272e-10 | biosphere3 | None | kilogram | air::urban air close to ground | biosphere |  | other
maintenance, passenger car | 8.6825e-06 | carculator db | RER | unit |  | technosphere | passenger car maintenance | maintenance
market for brake wear emissions, passenger car | -8.1084e-06 | carculator db | GLO | kilogram |  | technosphere | brake wear emissions, passenger car | direct - non-exhaust
market for charger, electric passenger car | 2.85e-05 | carculator db | GLO | kilogram |  | technosphere | charger, electric passenger car | energy storage
market for converter, for electric passenger car | 2.1375e-05 | carculator db | GLO | kilogram |  | technosphere | converter, for electric passenger car | energy storage
market for electric motor, electric passenger car | 0.00029764 | carculator db | GLO | kilogram |  | technosphere | electric motor, electric passenger car | powertrain
market for glider, passenger car | 0.00675 | carculator db | GLO | kilogram |  | technosphere | glider, passenger car | glider
market for internal combustion engine, passenger car | 0.00094299 | carculator db | GLO | kilogram |  | technosphere | internal combustion engine, passenger car | powertrain
market for inverter, for electric passenger car | 4.275e-05 | carculator db | GLO | kilogram |  | technosphere | inverter, for electric passenger car | energy storage
market for power distribution unit, for electric passenger car | 1.9e-05 | carculator db | GLO | kilogram |  | technosphere | power distribution unit, for electric passenger car | energy storage
market for refrigerant R134a | 5.2e-06 | carculator db | GLO | kilogram |  | technosphere | refrigerant R134a | other
market for road | 0.0009424 | carculator db | GLO | meter-year |  | technosphere | road | road
market for road maintenance | 0.00129 | carculator db | RER | meter-year |  | technosphere | road maintenance | road
market for road wear emissions, passenger car | -1.7142e-05 | carculator db | GLO | kilogram |  | technosphere | road wear emissions, passenger car | road
market for tyre wear emissions, passenger car | -1.9962e-05 | carculator db | GLO | kilogram |  | technosphere | tyre wear emissions, passenger car | direct - non-exhaust
market for used Li-ion battery | -0.001188 | carculator db | GLO | kilogram |  | technosphere | used Li-ion battery | other
market for used powertrain from electric passenger car, manual dismantling | -0.00040926 | carculator db | GLO | kilogram |  | technosphere | used powertrain from electric passenger car, manual dismantling | EoL
noise, octave 1, day time, rural | 0.10431 | biosphere3 | None | joule | octave 1::day time::rural | biosphere |  | direct - exhaust
noise, octave 1, day time, suburban | 0.055196 | biosphere3 | None | joule | octave 1::day time::suburban | biosphere |  | direct - exhaust
noise, octave 1, day time, urban | 0.046719 | biosphere3 | None | joule | octave 1::day time::urban | biosphere |  | direct - exhaust
noise, octave 2, day time, rural | 0.0069542 | biosphere3 | None | joule | octave 2::day time::rural | biosphere |  | direct - exhaust
noise, octave 2, day time, suburban | 0.0039456 | biosphere3 | None | joule | octave 2::day time::suburban | biosphere |  | direct - exhaust
noise, octave 2, day time, urban | 0.0050175 | biosphere3 | None | joule | octave 2::day time::urban | biosphere |  | direct - exhaust
noise, octave 3, day time, rural | 0.0076904 | biosphere3 | None | joule | octave 3::day time::rural | biosphere |  | direct - exhaust
noise, octave 3, day time, suburban | 0.0021321 | biosphere3 | None | joule | octave 3::day time::suburban | biosphere |  | direct - exhaust
noise, octave 3, day time, urban | 0.0056135 | biosphere3 | None | joule | octave 3::day time::urban | biosphere |  | direct - exhaust
noise, octave 4, day time, rural | 0.02408 | biosphere3 | None | joule | octave 4::day time::rural | biosphere |  | direct - exhaust
noise, octave 4, day time, suburban | 0.0087913 | biosphere3 | None | joule | octave 4::day time::suburban | biosphere |  | direct - exhaust
noise, octave 4, day time, urban | 0.0028579 | biosphere3 | None | joule | octave 4::day time::urban | biosphere |  | direct - exhaust
noise, octave 5, day time, rural | 0.072547 | biosphere3 | None | joule | octave 5::day time::rural | biosphere |  | direct - exhaust
noise, octave 5, day time, suburban | 0.070088 | biosphere3 | None | joule | octave 5::day time::suburban | biosphere |  | direct - exhaust
noise, octave 5, day time, urban | 0.04745 | biosphere3 | None | joule | octave 5::day time::urban | biosphere |  | direct - exhaust
noise, octave 6, day time, rural | 0.12361 | biosphere3 | None | joule | octave 6::day time::rural | biosphere |  | direct - exhaust
noise, octave 6, day time, suburban | 0.1299 | biosphere3 | None | joule | octave 6::day time::suburban | biosphere |  | direct - exhaust
noise, octave 6, day time, urban | 0.043844 | biosphere3 | None | joule | octave 6::day time::urban | biosphere |  | direct - exhaust
noise, octave 7, day time, rural | 0.018911 | biosphere3 | None | joule | octave 7::day time::rural | biosphere |  | direct - exhaust
noise, octave 7, day time, suburban | 0.0022673 | biosphere3 | None | joule | octave 7::day time::suburban | biosphere |  | direct - exhaust
noise, octave 7, day time, urban | 0.0025804 | biosphere3 | None | joule | octave 7::day time::urban | biosphere |  | direct - exhaust
noise, octave 8, day time, rural | 0.0068041 | biosphere3 | None | joule | octave 8::day time::rural | biosphere |  | direct - exhaust
noise, octave 8, day time, suburban | 0.0070705 | biosphere3 | None | joule | octave 8::day time::suburban | biosphere |  | direct - exhaust
noise, octave 8, day time, urban | 0.0050919 | biosphere3 | None | joule | octave 8::day time::urban | biosphere |  | direct - exhaust
o-Xylene | 4.1643e-10 | biosphere3 | None | kilogram | air::low population density, long-term | biosphere |  | other
o-Xylene | 1.1957e-10 | biosphere3 | None | kilogram | air::non-urban air or from high stacks | biosphere |  | other
o-Xylene | 1.5612e-10 | biosphere3 | None | kilogram | air::urban air close to ground | biosphere |  | other
polyethylene production, high density, granulate | 0.00017735 | carculator db | RER | kilogram |  | technosphere | polyethylene, high density, granulate | energy storage
treatment of used glider, passenger car, shredding | -0.0059149 | carculator db | GLO | kilogram |  | technosphere | used glider, passenger car | other
treatment of used internal combustion engine, passenger car, shredding | -0.00094299 | carculator db | GLO | kilogram |  | technosphere | used internal combustion engine, passenger car | other
fuel supply for diesel vehicles, 2050 | 0.011846 | carculator db | RER | kilogram |  | technosphere | fuel | energy chain
electricity supply for electric vehicles, 2050 | 0.32897 | carculator db | RER | kilowatt hour |  | technosphere | electricity, low voltage, for battery electric vehicles | energy chain
electricity market for energy storage production, 2050 | 0.0042795 | carculator db | CN | kilowatt hour |  | technosphere | electricity, low voltage, for energy storage production | energy storage
transport, passenger car, plugin diesel hybrid, Medium SUV, 2050, EURO-6d | 1 | carculator db | RER | kilometer |  | production | transport, passenger car, EURO-6d | other
market for transport, freight train | 0.0015772 | ecoinvent | Europe without Switzerland | ton kilometer |  | technosphere | transport, freight train | other
market for transport, freight, lorry >32 metric ton, EURO4 | 0.00078755 | ecoinvent | RER | ton kilometer |  | technosphere | transport, freight, lorry >32 metric ton, EURO4 | other
Activity | transport, passenger car, plugin gasoline hybrid, Medium SUV, 2020, EURO-6d-TEMP
location | RER
production amount | 1
reference product | transport, passenger car, EURO-6d-TEMP
type | process
unit | kilometer
worksheet name | None
source | Sacchi, R., Bauer, C., Cox, B. and Mutel, C. (in review) carculator: an open-source tool for prospective environmental and economic life cycle assessment of vehicles. When, Where and How can battery-electric vehicles help reduce greenhouse gas emissions? Submitted to Renewable and Sustainable Energy Reviews.
description | Cradle-to-grave life cycle inventory of the transport activity using a passenger car over 1 km. carculator is a open-source parametrized truck model that produces life cycle inventories for any desired set of parameters value (lifetime, occupancy rate, power, battery size, fuel blend, etc.): to produce your own inventories, go to https://github.com/romainsacchi/carculator or contact carculator@psi.ch.
special remark
comment | Combustion engine power: 31 [kW]. Electric motor power: 97 [kW]. Power share from combustion engine: 27 [%]. Km over lifetime: 200000 [km]. Yearly mileage: 12000 [km/year]. Autonomy on a full tank/battery: 968 [km]. Tank-to-wheel efficiency: 54 [%]. Tank-to-wheel energy consumption: 1327 [kj/km]. Battery capacity: 15 [kWh]. Fuel tank capacity: 650 [kWh]. Mass of battery: 180 [kg]. Curb mass (excl. driver and cargo): 1708 [kg]. Driving mass (incl. driver and cargo): 1848 [kg].
Exchanges
name | amount | database | location | unit | categories | type | reference product | tag
1-Pentene | 8.8424e-10 | biosphere3 | None | kilogram | air::low population density, long-term | biosphere |  | other
1-Pentene | 2.9719e-10 | biosphere3 | None | kilogram | air::non-urban air or from high stacks | biosphere |  | other
1-Pentene | 1.1184e-09 | biosphere3 | None | kilogram | air::urban air close to ground | biosphere |  | other
Acetaldehyde | 7.0739e-09 | biosphere3 | None | kilogram | air::low population density, long-term | biosphere |  | other
Acetaldehyde | 2.3775e-09 | biosphere3 | None | kilogram | air::non-urban air or from high stacks | biosphere |  | other
Acetaldehyde | 8.9468e-09 | biosphere3 | None | kilogram | air::urban air close to ground | biosphere |  | other
Acetone | 5.3055e-09 | biosphere3 | None | kilogram | air::low population density, long-term | biosphere |  | other
Acetone | 1.7831e-09 | biosphere3 | None | kilogram | air::non-urban air or from high stacks | biosphere |  | other
Acetone | 6.7102e-09 | biosphere3 | None | kilogram | air::urban air close to ground | biosphere |  | other
Acrolein | 1.7685e-09 | biosphere3 | None | kilogram | air::low population density, long-term | biosphere |  | other
Acrolein | 5.9439e-10 | biosphere3 | None | kilogram | air::non-urban air or from high stacks | biosphere |  | other
Acrolein | 2.2367e-09 | biosphere3 | None | kilogram | air::urban air close to ground | biosphere |  | other
Ammonia | 3.9038e-06 | biosphere3 | None | kilogram | air::low population density, long-term | biosphere |  | direct - exhaust
Ammonia | 1.1944e-06 | biosphere3 | None | kilogram | air::non-urban air or from high stacks | biosphere |  | direct - exhaust
Ammonia | 7.5049e-07 | biosphere3 | None | kilogram | air::urban air close to ground | biosphere |  | direct - exhaust
Arsenic | 3.3715e-12 | biosphere3 | None | kilogram | air::low population density, long-term | biosphere |  | other
Arsenic | 1.0315e-12 | biosphere3 | None | kilogram | air::non-urban air or from high stacks | biosphere |  | other
Arsenic | 6.4815e-13 | biosphere3 | None | kilogram | air::urban air close to ground | biosphere |  | other
Battery BoP | 0.00036 | carculator db | GLO | kilogram |  | technosphere | Battery BoP | energy storage
Battery cell, NMC-622 | 0.00054 | carculator db | GLO | kilogram |  | technosphere | Battery cell | energy storage
Benzaldehyde | 1.7685e-09 | biosphere3 | None | kilogram | air::low population density, long-term | biosphere |  | other
Benzaldehyde | 5.9439e-10 | biosphere3 | None | kilogram | air::non-urban air or from high stacks | biosphere |  | other
Benzaldehyde | 2.2367e-09 | biosphere3 | None | kilogram | air::urban air close to ground | biosphere |  | other
Benzene | 1.311e-08 | biosphere3 | None | kilogram | air::low population density, long-term | biosphere |  | direct - exhaust
Benzene | 4.2241e-09 | biosphere3 | None | kilogram | air::non-urban air or from high stacks | biosphere |  | direct - exhaust
Benzene | 6.5796e-08 | biosphere3 | None | kilogram | air::urban air close to ground | biosphere |  | direct - exhaust
Butane | 4.5981e-08 | biosphere3 | None | kilogram | air::low population density, long-term | biosphere |  | other
Butane | 1.5454e-08 | biosphere3 | None | kilogram | air::non-urban air or from high stacks | biosphere |  | other
Butane | 5.8155e-08 | biosphere3 | None | kilogram | air::urban air close to ground | biosphere |  | other
Cadmium | 1.213e-10 | biosphere3 | None | kilogram | air::low population density, long-term | biosphere |  | direct - exhaust
Cadmium | 3.7111e-11 | biosphere3 | None | kilogram | air::non-urban air or from high stacks | biosphere |  | direct - exhaust
Cadmium | 2.3319e-11 | biosphere3 | None | kilogram | air::urban air close to ground | biosphere |  | direct - exhaust
Carbon dioxide, fossil | 0.051406 | biosphere3 | None | kilogram | air | biosphere |  | direct - exhaust
Carbon dioxide, non-fossil | 0.001337 | biosphere3 | None | kilogram | air | biosphere |  | direct - exhaust
Carbon monoxide, fossil | 8.7029e-05 | biosphere3 | None | kilogram | air::low population density, long-term | biosphere |  | direct - exhaust
Carbon monoxide, fossil | 2.6627e-05 | biosphere3 | None | kilogram | air::non-urban air or from high stacks | biosphere |  | direct - exhaust
Carbon monoxide, fossil | 2.2474e-05 | biosphere3 | None | kilogram | air::urban air close to ground | biosphere |  | direct - exhaust
Chromium | 1.7956e-10 | biosphere3 | None | kilogram | air::low population density, long-term | biosphere |  | direct - exhaust
Chromium | 5.4936e-11 | biosphere3 | None | kilogram | air::non-urban air or from high stacks | biosphere |  | direct - exhaust
Chromium | 3.4519e-11 | biosphere3 | None | kilogram | air::urban air close to ground | biosphere |  | direct - exhaust
Chromium VI | 3.5959e-13 | biosphere3 | None | kilogram | air::low population density, long-term | biosphere |  | direct - exhaust
Chromium VI | 1.1002e-13 | biosphere3 | None | kilogram | air::non-urban air or from high stacks | biosphere |  | direct - exhaust
Chromium VI | 6.9129e-14 | biosphere3 | None | kilogram | air::urban air close to ground | biosphere |  | direct - exhaust
Copper | 4.7182e-10 | biosphere3 | None | kilogram | air::low population density, long-term | biosphere |  | energy storage
Copper | 1.4435e-10 | biosphere3 | None | kilogram | air::non-urban air or from high stacks | biosphere |  | energy storage
Copper | 9.0704e-11 | biosphere3 | None | kilogram | air::urban air close to ground | biosphere |  | energy storage
Cyclohexane | 9.7267e-09 | biosphere3 | None | kilogram | air::low population density, long-term | biosphere |  | other
Cyclohexane | 3.2691e-09 | biosphere3 | None | kilogram | air::non-urban air or from high stacks | biosphere |  | other
Cyclohexane | 1.2302e-08 | biosphere3 | None | kilogram | air::urban air close to ground | biosphere |  | other
Dinitrogen monoxide | 6.0916e-08 | biosphere3 | None | kilogram | air::low population density, long-term | biosphere |  | direct - exhaust
Dinitrogen monoxide | 1.8637e-08 | biosphere3 | None | kilogram | air::non-urban air or from high stacks | biosphere |  | direct - exhaust
Dinitrogen monoxide | 1.1711e-08 | biosphere3 | None | kilogram | air::urban air close to ground | biosphere |  | direct - exhaust
Ethane | 2.8296e-08 | biosphere3 | None | kilogram | air::low population density, long-term | biosphere |  | other
Ethane | 9.5102e-09 | biosphere3 | None | kilogram | air::non-urban air or from high stacks | biosphere |  | other
Ethane | 3.5787e-08 | biosphere3 | None | kilogram | air::urban air close to ground | biosphere |  | other
Ethane, 1,1,1,2-tetrafluoro-, HFC-134a | 3.6522e-06 | biosphere3 | None | kilogram | air | biosphere |  | other
Ethene | 6.4549e-08 | biosphere3 | None | kilogram | air::low population density, long-term | biosphere |  | other
Ethene | 2.1695e-08 | biosphere3 | None | kilogram | air::non-urban air or from high stacks | biosphere |  | other
Ethene | 8.1641e-08 | biosphere3 | None | kilogram | air::urban air close to ground | biosphere |  | other
Formaldehyde | 1.5032e-08 | biosphere3 | None | kilogram | air::low population density, long-term | biosphere |  | other
Formaldehyde | 5.0523e-09 | biosphere3 | None | kilogram | air::non-urban air or from high stacks | biosphere |  | other
Formaldehyde | 1.9012e-08 | biosphere3 | None | kilogram | air::urban air close to ground | biosphere |  | other
Glider lightweighting | 0.00071632 | carculator db | GLO | kilogram |  | technosphere | glider lightweighting | glider
Heptane | 6.1897e-09 | biosphere3 | None | kilogram | air::low population density, long-term | biosphere |  | other
Heptane | 2.0803e-09 | biosphere3 | None | kilogram | air::non-urban air or from high stacks | biosphere |  | other
Heptane | 7.8285e-09 | biosphere3 | None | kilogram | air::urban air close to ground | biosphere |  | other
Hexane | 1.4148e-08 | biosphere3 | None | kilogram | air::low population density, long-term | biosphere |  | other
Hexane | 4.7551e-09 | biosphere3 | None | kilogram | air::non-urban air or from high stacks | biosphere |  | other
Hexane | 1.7894e-08 | biosphere3 | None | kilogram | air::urban air close to ground | biosphere |  | other
Hydrocarbons, chlorinated | 1.3485e-06 | biosphere3 | None | kilogram | air::low population density, long-term | biosphere |  | other
Hydrocarbons, chlorinated | 4.3924e-07 | biosphere3 | None | kilogram | air::non-urban air or from high stacks | biosphere |  | other
Hydrocarbons, chlorinated | 1.2579e-06 | biosphere3 | None | kilogram | air::urban air close to ground | biosphere |  | other
Lead | 1.1365e-08 | biosphere3 | None | kilogram | air::low population density, long-term | biosphere |  | direct - exhaust
Lead | 3.4772e-09 | biosphere3 | None | kilogram | air::non-urban air or from high stacks | biosphere |  | direct - exhaust
Lead | 2.2064e-09 | biosphere3 | None | kilogram | air::urban air close to ground | biosphere |  | direct - exhaust
Mercury | 9.7896e-11 | biosphere3 | None | kilogram | air::low population density, long-term | biosphere |  | direct - exhaust
Mercury | 2.9952e-11 | biosphere3 | None | kilogram | air::non-urban air or from high stacks | biosphere |  | direct - exhaust
Mercury | 1.882e-11 | biosphere3 | None | kilogram | air::urban air close to ground | biosphere |  | direct - exhaust
Methane, fossil | 4.6427e-07 | biosphere3 | None | kilogram | air::low population density, long-term | biosphere |  | direct - exhaust
Methane, fossil | 1.4204e-07 | biosphere3 | None | kilogram | air::non-urban air or from high stacks | biosphere |  | direct - exhaust
Methane, fossil | 1.3957e-07 | biosphere3 | None | kilogram | air::urban air close to ground | biosphere |  | direct - exhaust
Methyl ethyl ketone | 8.8424e-10 | biosphere3 | None | kilogram | air::low population density, long-term | biosphere |  | other
Methyl ethyl ketone | 2.9719e-10 | biosphere3 | None | kilogram | air::non-urban air or from high stacks | biosphere |  | other
Methyl ethyl ketone | 1.1184e-09 | biosphere3 | None | kilogram | air::urban air close to ground | biosphere |  | other
NMVOC, non-methane volatile organic compounds, unspecified origin | 4.492e-07 | biosphere3 | None | kilogram | air::low population density, long-term | biosphere |  | direct - exhaust
NMVOC, non-methane volatile organic compounds, unspecified origin | 1.5097e-07 | biosphere3 | None | kilogram | air::non-urban air or from high stacks | biosphere |  | direct - exhaust
NMVOC, non-methane volatile organic compounds, unspecified origin | 5.6812e-07 | biosphere3 | None | kilogram | air::urban air close to ground | biosphere |  | direct - exhaust
Nickel | 1.4613e-10 | biosphere3 | None | kilogram | air::low population density, long-term | biosphere |  | direct - exhaust
Nickel | 4.4709e-11 | biosphere3 | None | kilogram | air::non-urban air or from high stacks | biosphere |  | direct - exhaust
Nickel | 2.8092e-11 | biosphere3 | None | kilogram | air::urban air close to ground | biosphere |  | direct - exhaust
Nitrogen oxides | 4.8046e-06 | biosphere3 | None | kilogram | air::low population density, long-term | biosphere |  | direct - exhaust
Nitrogen oxides | 1.47e-06 | biosphere3 | None | kilogram | air::non-urban air or from high stacks | biosphere |  | direct - exhaust
Nitrogen oxides | 1.1231e-06 | biosphere3 | None | kilogram | air::urban air close to ground | biosphere |  | direct - exhaust
PAH, polycyclic aromatic hydrocarbons | 3.9111e-10 | biosphere3 | None | kilogram | air::low population density, long-term | biosphere |  | direct - exhaust
PAH, polycyclic aromatic hydrocarbons | 1.1966e-10 | biosphere3 | None | kilogram | air::non-urban air or from high stacks | biosphere |  | direct - exhaust
PAH, polycyclic aromatic hydrocarbons | 7.5189e-11 | biosphere3 | None | kilogram | air::urban air close to ground | biosphere |  | direct - exhaust
Particulates, < 2.5 um | 2.1983e-07 | biosphere3 | None | kilogram | air::low population density, long-term | biosphere |  | direct - exhaust
Particulates, < 2.5 um | 6.7258e-08 | biosphere3 | None | kilogram | air::non-urban air or from high stacks | biosphere |  | direct - exhaust
Particulates, < 2.5 um | 4.2261e-08 | biosphere3 | None | kilogram | air::urban air close to ground | biosphere |  | direct - exhaust
Pentane | 1.9453e-08 | biosphere3 | None | kilogram | air::low population density, long-term | biosphere |  | other
Pentane | 6.5382e-09 | biosphere3 | None | kilogram | air::non-urban air or from high stacks | biosphere |  | other
Pentane | 2.4604e-08 | biosphere3 | None | kilogram | air::urban air close to ground | biosphere |  | other
Propane | 6.1897e-09 | biosphere3 | None | kilogram | air::low population density, long-term | biosphere |  | other
Propane | 2.0803e-09 | biosphere3 | None | kilogram | air::non-urban air or from high stacks | biosphere |  | other
Propane | 7.8285e-09 | biosphere3 | None | kilogram | air::urban air close to ground | biosphere |  | other
Propene | 3.3601e-08 | biosphere3 | None | kilogram | air::low population density, long-term | biosphere |  | other
Propene | 1.1293e-08 | biosphere3 | None | kilogram | air::non-urban air or from high stacks | biosphere |  | other
Propene | 4.2498e-08 | biosphere3 | None | kilogram | air::urban air close to ground | biosphere |  | other
Selenium | 2.2492e-12 | biosphere3 | None | kilogram | air::low population density, long-term | biosphere |  | direct - exhaust
Selenium | 6.8816e-13 | biosphere3 | None | kilogram | air::non-urban air or from high stacks | biosphere |  | direct - exhaust
Selenium | 4.324e-13 | biosphere3 | None | kilogram | air::urban air close to ground | biosphere |  | direct - exhaust
Styrene | 8.8425e-09 | biosphere3 | None | kilogram | air::low population density, long-term | biosphere |  | other
Styrene | 2.9719e-09 | biosphere3 | None | kilogram | air::non-urban air or from high stacks | biosphere |  | other
Styrene | 1.1184e-08 | biosphere3 | None | kilogram | air::urban air close to ground | biosphere |  | other
Sulfur dioxide | 3.4107e-07 | biosphere3 | None | kilogram | air | biosphere |  | direct - exhaust
Toluene | 9.7266e-08 | biosphere3 | None | kilogram | air::low population density, long-term | biosphere |  | other
Toluene | 3.2691e-08 | biosphere3 | None | kilogram | air::non-urban air or from high stacks | biosphere |  | other
Toluene | 1.2302e-07 | biosphere3 | None | kilogram | air::urban air close to ground | biosphere |  | other
Zinc | 2.4259e-08 | biosphere3 | None | kilogram | air::low population density, long-term | biosphere |  | direct - exhaust
Zinc | 7.4222e-09 | biosphere3 | None | kilogram | air::non-urban air or from high stacks | biosphere |  | direct - exhaust
Zinc | 4.6637e-09 | biosphere3 | None | kilogram | air::urban air close to ground | biosphere |  | direct - exhaust
m-Xylene | 4.7749e-08 | biosphere3 | None | kilogram | air::low population density, long-term | biosphere |  | other
m-Xylene | 1.6048e-08 | biosphere3 | None | kilogram | air::non-urban air or from high stacks | biosphere |  | other
m-Xylene | 6.0392e-08 | biosphere3 | None | kilogram | air::urban air close to ground | biosphere |  | other
maintenance, passenger car | 9.1847e-06 | carculator db | RER | unit |  | technosphere | passenger car maintenance | maintenance
market for brake wear emissions, passenger car | -8.7073e-06 | carculator db | GLO | kilogram |  | technosphere | brake wear emissions, passenger car | direct - non-exhaust
market for charger, electric passenger car | 2.9804e-05 | carculator db | GLO | kilogram |  | technosphere | charger, electric passenger car | energy storage
market for converter, for electric passenger car | 2.2353e-05 | carculator db | GLO | kilogram |  | technosphere | converter, for electric passenger car | energy storage
market for electric motor, electric passenger car | 0.00031266 | carculator db | GLO | kilogram |  | technosphere | electric motor, electric passenger car | powertrain
market for glider, passenger car | 0.0067246 | carculator db | GLO | kilogram |  | technosphere | glider, passenger car | glider
market for internal combustion engine, passenger car | 0.0013089 | carculator db | GLO | kilogram |  | technosphere | internal combustion engine, passenger car | powertrain
market for inverter, for electric passenger car | 4.4707e-05 | carculator db | GLO | kilogram |  | technosphere | inverter, for electric passenger car | energy storage
market for power distribution unit, for electric passenger car | 1.987e-05 | carculator db | GLO | kilogram |  | technosphere | power distribution unit, for electric passenger car | energy storage
market for refrigerant R134a | 6.3304e-06 | carculator db | GLO | kilogram |  | technosphere | refrigerant R134a | other
market for road | 0.00099257 | carculator db | GLO | meter-year |  | technosphere | road | road
market for road maintenance | 0.00129 | carculator db | RER | meter-year |  | technosphere | road maintenance | road
market for road wear emissions, passenger car | -1.7828e-05 | carculator db | GLO | kilogram |  | technosphere | road wear emissions, passenger car | road
market for tyre wear emissions, passenger car | -2.0574e-05 | carculator db | GLO | kilogram |  | technosphere | tyre wear emissions, passenger car | direct - non-exhaust
market for used Li-ion battery | -0.0009 | carculator db | GLO | kilogram |  | technosphere | used Li-ion battery | other
market for used powertrain from electric passenger car, manual dismantling | -0.00042939 | carculator db | GLO | kilogram |  | technosphere | used powertrain from electric passenger car, manual dismantling | EoL
noise, octave 1, day time, rural | 0.10451 | biosphere3 | None | joule | octave 1::day time::rural | biosphere |  | direct - exhaust
noise, octave 1, day time, suburban | 0.05537 | biosphere3 | None | joule | octave 1::day time::suburban | biosphere |  | direct - exhaust
noise, octave 1, day time, urban | 0.047367 | biosphere3 | None | joule | octave 1::day time::urban | biosphere |  | direct - exhaust
noise, octave 2, day time, rural | 0.0070275 | biosphere3 | None | joule | octave 2::day time::rural | biosphere |  | direct - exhaust
noise, octave 2, day time, suburban | 0.0040016 | biosphere3 | None | joule | octave 2::day time::suburban | biosphere |  | direct - exhaust
noise, octave 2, day time, urban | 0.0051328 | biosphere3 | None | joule | octave 2::day time::urban | biosphere |  | direct - exhaust
noise, octave 3, day time, rural | 0.0078263 | biosphere3 | None | joule | octave 3::day time::rural | biosphere |  | direct - exhaust
noise, octave 3, day time, suburban | 0.0021724 | biosphere3 | None | joule | octave 3::day time::suburban | biosphere |  | direct - exhaust
noise, octave 3, day time, urban | 0.005656 | biosphere3 | None | joule | octave 3::day time::urban | biosphere |  | direct - exhaust
noise, octave 4, day time, rural | 0.024307 | biosphere3 | None | joule | octave 4::day time::rural | biosphere |  | direct - exhaust
noise, octave 4, day time, suburban | 0.0088857 | biosphere3 | None | joule | octave 4::day time::suburban | biosphere |  | direct - exhaust
noise, octave 4, day time, urban | 0.0029189 | biosphere3 | None | joule | octave 4::day time::urban | biosphere |  | direct - exhaust
noise, octave 5, day time, rural | 0.072673 | biosphere3 | None | joule | octave 5::day time::rural | biosphere |  | direct - exhaust
noise, octave 5, day time, suburban | 0.070107 | biosphere3 | None | joule | octave 5::day time::suburban | biosphere |  | direct - exhaust
noise, octave 5, day time, urban | 0.047533 | biosphere3 | None | joule | octave 5::day time::urban | biosphere |  | direct - exhaust
noise, octave 6, day time, rural | 0.12409 | biosphere3 | None | joule | octave 6::day time::rural | biosphere |  | direct - exhaust
noise, octave 6, day time, suburban | 0.13029 | biosphere3 | None | joule | octave 6::day time::suburban | biosphere |  | direct - exhaust
noise, octave 6, day time, urban | 0.044035 | biosphere3 | None | joule | octave 6::day time::urban | biosphere |  | direct - exhaust
noise, octave 7, day time, rural | 0.019128 | biosphere3 | None | joule | octave 7::day time::rural | biosphere |  | direct - exhaust
noise, octave 7, day time, suburban | 0.0022882 | biosphere3 | None | joule | octave 7::day time::suburban | biosphere |  | direct - exhaust
noise, octave 7, day time, urban | 0.0026435 | biosphere3 | None | joule | octave 7::day time::urban | biosphere |  | direct - exhaust
noise, octave 8, day time, rural | 0.0068113 | biosphere3 | None | joule | octave 8::day time::rural | biosphere |  | direct - exhaust
noise, octave 8, day time, suburban | 0.0070789 | biosphere3 | None | joule | octave 8::day time::suburban | biosphere |  | direct - exhaust
noise, octave 8, day time, urban | 0.005115 | biosphere3 | None | joule | octave 8::day time::urban | biosphere |  | direct - exhaust
o-Xylene | 2.0338e-08 | biosphere3 | None | kilogram | air::low population density, long-term | biosphere |  | other
o-Xylene | 6.8354e-09 | biosphere3 | None | kilogram | air::non-urban air or from high stacks | biosphere |  | other
o-Xylene | 2.5722e-08 | biosphere3 | None | kilogram | air::urban air close to ground | biosphere |  | other
polyethylene production, high density, granulate | 0.00024402 | carculator db | RER | kilogram |  | technosphere | polyethylene, high density, granulate | energy storage
treatment of used glider, passenger car, shredding | -0.0062523 | carculator db | GLO | kilogram |  | technosphere | used glider, passenger car | other
treatment of used internal combustion engine, passenger car, shredding | -0.0013089 | carculator db | GLO | kilogram |  | technosphere | used internal combustion engine, passenger car | other
fuel supply for gasoline vehicles, 2020 | 0.017053 | carculator db | RER | kilogram |  | technosphere | fuel | energy chain
electricity supply for electric vehicles, 2020 | 0.43297 | carculator db | RER | kilowatt hour |  | technosphere | electricity, low voltage, for battery electric vehicles | energy chain
electricity market for energy storage production, 2020 | 0.0029927 | carculator db | CN | kilowatt hour |  | technosphere | electricity, low voltage, for energy storage production | energy storage
transport, passenger car, plugin gasoline hybrid, Medium SUV, 2020, EURO-6d-TEMP | 1 | carculator db | RER | kilometer |  | production | transport, passenger car, EURO-6d-TEMP | other
market for transport, freight train | 0.0016593 | ecoinvent | Europe without Switzerland | ton kilometer |  | technosphere | transport, freight train | other
market for transport, freight, lorry >32 metric ton, EURO4 | 0.00082839 | ecoinvent | RER | ton kilometer |  | technosphere | transport, freight, lorry >32 metric ton, EURO4 | other
Activity | transport, passenger car, plugin gasoline hybrid, Medium SUV, 2030, EURO-6d
location | RER
production amount | 1
reference product | transport, passenger car, EURO-6d
type | process
unit | kilometer
worksheet name | None
source | Sacchi, R., Bauer, C., Cox, B. and Mutel, C. (in review) carculator: an open-source tool for prospective environmental and economic life cycle assessment of vehicles. When, Where and How can battery-electric vehicles help reduce greenhouse gas emissions? Submitted to Renewable and Sustainable Energy Reviews.
description | Cradle-to-grave life cycle inventory of the transport activity using a passenger car over 1 km. carculator is a open-source parametrized truck model that produces life cycle inventories for any desired set of parameters value (lifetime, occupancy rate, power, battery size, fuel blend, etc.): to produce your own inventories, go to https://github.com/romainsacchi/carculator or contact carculator@psi.ch.
special remark
comment | Combustion engine power: 26 [kW]. Electric motor power: 97 [kW]. Power share from combustion engine: 25 [%]. Km over lifetime: 200000 [km]. Yearly mileage: 12000 [km/year]. Autonomy on a full tank/battery: 1009 [km]. Tank-to-wheel efficiency: 56 [%]. Tank-to-wheel energy consumption: 1174 [kj/km]. Battery capacity: 27 [kWh]. Fuel tank capacity: 585 [kWh]. Mass of battery: 198 [kg]. Curb mass (excl. driver and cargo): 1662 [kg]. Driving mass (incl. driver and cargo): 1802 [kg].
Exchanges
name | amount | database | location | unit | categories | type | reference product | tag
1-Pentene | 7.6025e-10 | biosphere3 | None | kilogram | air::low population density, long-term | biosphere |  | other
1-Pentene | 2.533e-10 | biosphere3 | None | kilogram | air::non-urban air or from high stacks | biosphere |  | other
1-Pentene | 1.0033e-09 | biosphere3 | None | kilogram | air::urban air close to ground | biosphere |  | other
Acetaldehyde | 6.082e-09 | biosphere3 | None | kilogram | air::low population density, long-term | biosphere |  | other
Acetaldehyde | 2.0264e-09 | biosphere3 | None | kilogram | air::non-urban air or from high stacks | biosphere |  | other
Acetaldehyde | 8.0267e-09 | biosphere3 | None | kilogram | air::urban air close to ground | biosphere |  | other
Acetone | 4.5615e-09 | biosphere3 | None | kilogram | air::low population density, long-term | biosphere |  | other
Acetone | 1.5198e-09 | biosphere3 | None | kilogram | air::non-urban air or from high stacks | biosphere |  | other
Acetone | 6.0199e-09 | biosphere3 | None | kilogram | air::urban air close to ground | biosphere |  | other
Acrolein | 1.5205e-09 | biosphere3 | None | kilogram | air::low population density, long-term | biosphere |  | other
Acrolein | 5.066e-10 | biosphere3 | None | kilogram | air::non-urban air or from high stacks | biosphere |  | other
Acrolein | 2.0067e-09 | biosphere3 | None | kilogram | air::urban air close to ground | biosphere |  | other
Ammonia | 3.2885e-06 | biosphere3 | None | kilogram | air::low population density, long-term | biosphere |  | direct - exhaust
Ammonia | 9.9148e-07 | biosphere3 | None | kilogram | air::non-urban air or from high stacks | biosphere |  | direct - exhaust
Ammonia | 6.2179e-07 | biosphere3 | None | kilogram | air::urban air close to ground | biosphere |  | direct - exhaust
Arsenic | 2.84e-12 | biosphere3 | None | kilogram | air::low population density, long-term | biosphere |  | other
Arsenic | 8.5628e-13 | biosphere3 | None | kilogram | air::non-urban air or from high stacks | biosphere |  | other
Arsenic | 5.3699e-13 | biosphere3 | None | kilogram | air::urban air close to ground | biosphere |  | other
Battery BoP | 0.00037125 | carculator db | GLO | kilogram |  | technosphere | Battery BoP | energy storage
Battery cell, NMC-622 | 0.00061875 | carculator db | GLO | kilogram |  | technosphere | Battery cell | energy storage
Benzaldehyde | 1.5205e-09 | biosphere3 | None | kilogram | air::low population density, long-term | biosphere |  | other
Benzaldehyde | 5.066e-10 | biosphere3 | None | kilogram | air::non-urban air or from high stacks | biosphere |  | other
Benzaldehyde | 2.0067e-09 | biosphere3 | None | kilogram | air::urban air close to ground | biosphere |  | other
Benzene | 1.1223e-08 | biosphere3 | None | kilogram | air::low population density, long-term | biosphere |  | direct - exhaust
Benzene | 3.5763e-09 | biosphere3 | None | kilogram | air::non-urban air or from high stacks | biosphere |  | direct - exhaust
Benzene | 5.9556e-08 | biosphere3 | None | kilogram | air::urban air close to ground | biosphere |  | direct - exhaust
Butane | 3.9533e-08 | biosphere3 | None | kilogram | air::low population density, long-term | biosphere |  | other
Butane | 1.3172e-08 | biosphere3 | None | kilogram | air::non-urban air or from high stacks | biosphere |  | other
Butane | 5.2172e-08 | biosphere3 | None | kilogram | air::urban air close to ground | biosphere |  | other
Cadmium | 1.0218e-10 | biosphere3 | None | kilogram | air::low population density, long-term | biosphere |  | direct - exhaust
Cadmium | 3.0807e-11 | biosphere3 | None | kilogram | air::non-urban air or from high stacks | biosphere |  | direct - exhaust
Cadmium | 1.932e-11 | biosphere3 | None | kilogram | air::urban air close to ground | biosphere |  | direct - exhaust
Carbon dioxide, fossil | 0.043083 | biosphere3 | None | kilogram | air | biosphere |  | direct - exhaust
Carbon dioxide, non-fossil | 0.0011205 | biosphere3 | None | kilogram | air | biosphere |  | direct - exhaust
Carbon monoxide, fossil | 7.1938e-05 | biosphere3 | None | kilogram | air::low population density, long-term | biosphere |  | direct - exhaust
Carbon monoxide, fossil | 2.169e-05 | biosphere3 | None | kilogram | air::non-urban air or from high stacks | biosphere |  | direct - exhaust
Carbon monoxide, fossil | 1.8816e-05 | biosphere3 | None | kilogram | air::urban air close to ground | biosphere |  | direct - exhaust
Chromium | 1.5125e-10 | biosphere3 | None | kilogram | air::low population density, long-term | biosphere |  | direct - exhaust
Chromium | 4.5604e-11 | biosphere3 | None | kilogram | air::non-urban air or from high stacks | biosphere |  | direct - exhaust
Chromium | 2.8599e-11 | biosphere3 | None | kilogram | air::urban air close to ground | biosphere |  | direct - exhaust
Chromium VI | 3.0291e-13 | biosphere3 | None | kilogram | air::low population density, long-term | biosphere |  | direct - exhaust
Chromium VI | 9.1328e-14 | biosphere3 | None | kilogram | air::non-urban air or from high stacks | biosphere |  | direct - exhaust
Chromium VI | 5.7275e-14 | biosphere3 | None | kilogram | air::urban air close to ground | biosphere |  | direct - exhaust
Copper | 3.9744e-10 | biosphere3 | None | kilogram | air::low population density, long-term | biosphere |  | energy storage
Copper | 1.1983e-10 | biosphere3 | None | kilogram | air::non-urban air or from high stacks | biosphere |  | energy storage
Copper | 7.5149e-11 | biosphere3 | None | kilogram | air::urban air close to ground | biosphere |  | energy storage
Cyclohexane | 8.3627e-09 | biosphere3 | None | kilogram | air::low population density, long-term | biosphere |  | other
Cyclohexane | 2.7863e-09 | biosphere3 | None | kilogram | air::non-urban air or from high stacks | biosphere |  | other
Cyclohexane | 1.1037e-08 | biosphere3 | None | kilogram | air::urban air close to ground | biosphere |  | other
Dinitrogen monoxide | 5.1313e-08 | biosphere3 | None | kilogram | air::low population density, long-term | biosphere |  | direct - exhaust
Dinitrogen monoxide | 1.5471e-08 | biosphere3 | None | kilogram | air::non-urban air or from high stacks | biosphere |  | direct - exhaust
Dinitrogen monoxide | 9.7026e-09 | biosphere3 | None | kilogram | air::urban air close to ground | biosphere |  | direct - exhaust
Ethane | 2.4328e-08 | biosphere3 | None | kilogram | air::low population density, long-term | biosphere |  | other
Ethane | 8.1056e-09 | biosphere3 | None | kilogram | air::non-urban air or from high stacks | biosphere |  | other
Ethane | 3.2107e-08 | biosphere3 | None | kilogram | air::urban air close to ground | biosphere |  | other
Ethane, 1,1,1,2-tetrafluoro-, HFC-134a | 3.3261e-06 | biosphere3 | None | kilogram | air | biosphere |  | other
Ethene | 5.5498e-08 | biosphere3 | None | kilogram | air::low population density, long-term | biosphere |  | other
Ethene | 1.8491e-08 | biosphere3 | None | kilogram | air::non-urban air or from high stacks | biosphere |  | other
Ethene | 7.3242e-08 | biosphere3 | None | kilogram | air::urban air close to ground | biosphere |  | other
Formaldehyde | 1.2924e-08 | biosphere3 | None | kilogram | air::low population density, long-term | biosphere |  | other
Formaldehyde | 4.3061e-09 | biosphere3 | None | kilogram | air::non-urban air or from high stacks | biosphere |  | other
Formaldehyde | 1.7057e-08 | biosphere3 | None | kilogram | air::urban air close to ground | biosphere |  | other
Glider lightweighting | 0.00086576 | carculator db | GLO | kilogram |  | technosphere | glider lightweighting | glider
Heptane | 5.3217e-09 | biosphere3 | None | kilogram | air::low population density, long-term | biosphere |  | other
Heptane | 1.7731e-09 | biosphere3 | None | kilogram | air::non-urban air or from high stacks | biosphere |  | other
Heptane | 7.0232e-09 | biosphere3 | None | kilogram | air::urban air close to ground | biosphere |  | other
Hexane | 1.2164e-08 | biosphere3 | None | kilogram | air::low population density, long-term | biosphere |  | other
Hexane | 4.0528e-09 | biosphere3 | None | kilogram | air::non-urban air or from high stacks | biosphere |  | other
Hexane | 1.6053e-08 | biosphere3 | None | kilogram | air::urban air close to ground | biosphere |  | other
Hydrocarbons, chlorinated | 1.1557e-06 | biosphere3 | None | kilogram | air::low population density, long-term | biosphere |  | other
Hydrocarbons, chlorinated | 3.7252e-07 | biosphere3 | None | kilogram | air::non-urban air or from high stacks | biosphere |  | other
Hydrocarbons, chlorinated | 1.1238e-06 | biosphere3 | None | kilogram | air::urban air close to ground | biosphere |  | other
Lead | 9.5736e-09 | biosphere3 | None | kilogram | air::low population density, long-term | biosphere |  | direct - exhaust
Lead | 2.8865e-09 | biosphere3 | None | kilogram | air::non-urban air or from high stacks | biosphere |  | direct - exhaust
Lead | 1.8299e-09 | biosphere3 | None | kilogram | air::urban air close to ground | biosphere |  | direct - exhaust
Mercury | 8.2465e-11 | biosphere3 | None | kilogram | air::low population density, long-term | biosphere |  | direct - exhaust
Mercury | 2.4864e-11 | biosphere3 | None | kilogram | air::non-urban air or from high stacks | biosphere |  | direct - exhaust
Mercury | 1.5593e-11 | biosphere3 | None | kilogram | air::urban air close to ground | biosphere |  | direct - exhaust
Methane, fossil | 3.9543e-07 | biosphere3 | None | kilogram | air::low population density, long-term | biosphere |  | direct - exhaust
Methane, fossil | 1.1922e-07 | biosphere3 | None | kilogram | air::non-urban air or from high stacks | biosphere |  | direct - exhaust
Methane, fossil | 1.2045e-07 | biosphere3 | None | kilogram | air::urban air close to ground | biosphere |  | direct - exhaust
Methyl ethyl ketone | 7.6025e-10 | biosphere3 | None | kilogram | air::low population density, long-term | biosphere |  | other
Methyl ethyl ketone | 2.533e-10 | biosphere3 | None | kilogram | air::non-urban air or from high stacks | biosphere |  | other
Methyl ethyl ketone | 1.0033e-09 | biosphere3 | None | kilogram | air::urban air close to ground | biosphere |  | other
NMVOC, non-methane volatile organic compounds, unspecified origin | 3.862e-07 | biosphere3 | None | kilogram | air::low population density, long-term | biosphere |  | direct - exhaust
NMVOC, non-methane volatile organic compounds, unspecified origin | 1.2868e-07 | biosphere3 | None | kilogram | air::non-urban air or from high stacks | biosphere |  | direct - exhaust
NMVOC, non-methane volatile organic compounds, unspecified origin | 5.0969e-07 | biosphere3 | None | kilogram | air::urban air close to ground | biosphere |  | direct - exhaust
Nickel | 1.2309e-10 | biosphere3 | None | kilogram | air::low population density, long-term | biosphere |  | direct - exhaust
Nickel | 3.7113e-11 | biosphere3 | None | kilogram | air::non-urban air or from high stacks | biosphere |  | direct - exhaust
Nickel | 2.3275e-11 | biosphere3 | None | kilogram | air::urban air close to ground | biosphere |  | direct - exhaust
Nitrogen oxides | 3.774e-06 | biosphere3 | None | kilogram | air::low population density, long-term | biosphere |  | direct - exhaust
Nitrogen oxides | 1.1379e-06 | biosphere3 | None | kilogram | air::non-urban air or from high stacks | biosphere |  | direct - exhaust
Nitrogen oxides | 8.9466e-07 | biosphere3 | None | kilogram | air::urban air close to ground | biosphere |  | direct - exhaust
PAH, polycyclic aromatic hydrocarbons | 3.2946e-10 | biosphere3 | None | kilogram | air::low population density, long-term | biosphere |  | direct - exhaust
PAH, polycyclic aromatic hydrocarbons | 9.9333e-11 | biosphere3 | None | kilogram | air::non-urban air or from high stacks | biosphere |  | direct - exhaust
PAH, polycyclic aromatic hydrocarbons | 6.2295e-11 | biosphere3 | None | kilogram | air::urban air close to ground | biosphere |  | direct - exhaust
Particulates, < 2.5 um | 2.1809e-07 | biosphere3 | None | kilogram | air::low population density, long-term | biosphere |  | direct - exhaust
Particulates, < 2.5 um | 6.5754e-08 | biosphere3 | None | kilogram | air::non-urban air or from high stacks | biosphere |  | direct - exhaust
Particulates, < 2.5 um | 4.1236e-08 | biosphere3 | None | kilogram | air::urban air close to ground | biosphere |  | direct - exhaust
Pentane | 1.6725e-08 | biosphere3 | None | kilogram | air::low population density, long-term | biosphere |  | other
Pentane | 5.5726e-09 | biosphere3 | None | kilogram | air::non-urban air or from high stacks | biosphere |  | other
Pentane | 2.2073e-08 | biosphere3 | None | kilogram | air::urban air close to ground | biosphere |  | other
Propane | 5.3217e-09 | biosphere3 | None | kilogram | air::low population density, long-term | biosphere |  | other
Propane | 1.7731e-09 | biosphere3 | None | kilogram | air::non-urban air or from high stacks | biosphere |  | other
Propane | 7.0232e-09 | biosphere3 | None | kilogram | air::urban air close to ground | biosphere |  | other
Propene | 2.8889e-08 | biosphere3 | None | kilogram | air::low population density, long-term | biosphere |  | other
Propene | 9.6254e-09 | biosphere3 | None | kilogram | air::non-urban air or from high stacks | biosphere |  | other
Propene | 3.8127e-08 | biosphere3 | None | kilogram | air::urban air close to ground | biosphere |  | other
Selenium | 1.8947e-12 | biosphere3 | None | kilogram | air::low population density, long-term | biosphere |  | direct - exhaust
Selenium | 5.7126e-13 | biosphere3 | None | kilogram | air::non-urban air or from high stacks | biosphere |  | direct - exhaust
Selenium | 3.5825e-13 | biosphere3 | None | kilogram | air::urban air close to ground | biosphere |  | direct - exhaust
Styrene | 7.6024e-09 | biosphere3 | None | kilogram | air::low population density, long-term | biosphere |  | other
Styrene | 2.533e-09 | biosphere3 | None | kilogram | air::non-urban air or from high stacks | biosphere |  | other
Styrene | 1.0033e-08 | biosphere3 | None | kilogram | air::urban air close to ground | biosphere |  | other
Sulfur dioxide | 2.8584e-07 | biosphere3 | None | kilogram | air | biosphere |  | direct - exhaust
Toluene | 8.3627e-08 | biosphere3 | None | kilogram | air::low population density, long-term | biosphere |  | other
Toluene | 2.7863e-08 | biosphere3 | None | kilogram | air::non-urban air or from high stacks | biosphere |  | other
Toluene | 1.1037e-07 | biosphere3 | None | kilogram | air::urban air close to ground | biosphere |  | other
Zinc | 2.0435e-08 | biosphere3 | None | kilogram | air::low population density, long-term | biosphere |  | direct - exhaust
Zinc | 6.1613e-09 | biosphere3 | None | kilogram | air::non-urban air or from high stacks | biosphere |  | direct - exhaust
Zinc | 3.864e-09 | biosphere3 | None | kilogram | air::urban air close to ground | biosphere |  | direct - exhaust
m-Xylene | 4.1053e-08 | biosphere3 | None | kilogram | air::low population density, long-term | biosphere |  | other
m-Xylene | 1.3678e-08 | biosphere3 | None | kilogram | air::non-urban air or from high stacks | biosphere |  | other
m-Xylene | 5.418e-08 | biosphere3 | None | kilogram | air::urban air close to ground | biosphere |  | other
maintenance, passenger car | 8.9385e-06 | carculator db | RER | unit |  | technosphere | passenger car maintenance | maintenance
market for brake wear emissions, passenger car | -8.4114e-06 | carculator db | GLO | kilogram |  | technosphere | brake wear emissions, passenger car | direct - non-exhaust
market for charger, electric passenger car | 2.9152e-05 | carculator db | GLO | kilogram |  | technosphere | charger, electric passenger car | energy storage
market for converter, for electric passenger car | 2.1864e-05 | carculator db | GLO | kilogram |  | technosphere | converter, for electric passenger car | energy storage
market for electric motor, electric passenger car | 0.00030891 | carculator db | GLO | kilogram |  | technosphere | electric motor, electric passenger car | powertrain
market for glider, passenger car | 0.00675 | carculator db | GLO | kilogram |  | technosphere | glider, passenger car | glider
market for internal combustion engine, passenger car | 0.001146 | carculator db | GLO | kilogram |  | technosphere | internal combustion engine, passenger car | powertrain
market for inverter, for electric passenger car | 4.3728e-05 | carculator db | GLO | kilogram |  | technosphere | inverter, for electric passenger car | energy storage
market for power distribution unit, for electric passenger car | 1.9435e-05 | carculator db | GLO | kilogram |  | technosphere | power distribution unit, for electric passenger car | energy storage
market for refrigerant R134a | 5.7652e-06 | carculator db | GLO | kilogram |  | technosphere | refrigerant R134a | other
market for road | 0.00096797 | carculator db | GLO | meter-year |  | technosphere | road | road
market for road maintenance | 0.00129 | carculator db | RER | meter-year |  | technosphere | road maintenance | road
market for road wear emissions, passenger car | -1.7496e-05 | carculator db | GLO | kilogram |  | technosphere | road wear emissions, passenger car | road
market for tyre wear emissions, passenger car | -2.0279e-05 | carculator db | GLO | kilogram |  | technosphere | tyre wear emissions, passenger car | direct - non-exhaust
market for used Li-ion battery | -0.00099 | carculator db | GLO | kilogram |  | technosphere | used Li-ion battery | other
market for used powertrain from electric passenger car, manual dismantling | -0.00042309 | carculator db | GLO | kilogram |  | technosphere | used powertrain from electric passenger car, manual dismantling | EoL
noise, octave 1, day time, rural | 0.10431 | biosphere3 | None | joule | octave 1::day time::rural | biosphere |  | direct - exhaust
noise, octave 1, day time, suburban | 0.055196 | biosphere3 | None | joule | octave 1::day time::suburban | biosphere |  | direct - exhaust
noise, octave 1, day time, urban | 0.046719 | biosphere3 | None | joule | octave 1::day time::urban | biosphere |  | direct - exhaust
noise, octave 2, day time, rural | 0.0069542 | biosphere3 | None | joule | octave 2::day time::rural | biosphere |  | direct - exhaust
noise, octave 2, day time, suburban | 0.0039456 | biosphere3 | None | joule | octave 2::day time::suburban | biosphere |  | direct - exhaust
noise, octave 2, day time, urban | 0.0050175 | biosphere3 | None | joule | octave 2::day time::urban | biosphere |  | direct - exhaust
noise, octave 3, day time, rural | 0.0076904 | biosphere3 | None | joule | octave 3::day time::rural | biosphere |  | direct - exhaust
noise, octave 3, day time, suburban | 0.0021321 | biosphere3 | None | joule | octave 3::day time::suburban | biosphere |  | direct - exhaust
noise, octave 3, day time, urban | 0.0056135 | biosphere3 | None | joule | octave 3::day time::urban | biosphere |  | direct - exhaust
noise, octave 4, day time, rural | 0.02408 | biosphere3 | None | joule | octave 4::day time::rural | biosphere |  | direct - exhaust
noise, octave 4, day time, suburban | 0.0087913 | biosphere3 | None | joule | octave 4::day time::suburban | biosphere |  | direct - exhaust
noise, octave 4, day time, urban | 0.0028579 | biosphere3 | None | joule | octave 4::day time::urban | biosphere |  | direct - exhaust
noise, octave 5, day time, rural | 0.072547 | biosphere3 | None | joule | octave 5::day time::rural | biosphere |  | direct - exhaust
noise, octave 5, day time, suburban | 0.070088 | biosphere3 | None | joule | octave 5::day time::suburban | biosphere |  | direct - exhaust
noise, octave 5, day time, urban | 0.04745 | biosphere3 | None | joule | octave 5::day time::urban | biosphere |  | direct - exhaust
noise, octave 6, day time, rural | 0.12361 | biosphere3 | None | joule | octave 6::day time::rural | biosphere |  | direct - exhaust
noise, octave 6, day time, suburban | 0.1299 | biosphere3 | None | joule | octave 6::day time::suburban | biosphere |  | direct - exhaust
noise, octave 6, day time, urban | 0.043844 | biosphere3 | None | joule | octave 6::day time::urban | biosphere |  | direct - exhaust
noise, octave 7, day time, rural | 0.018911 | biosphere3 | None | joule | octave 7::day time::rural | biosphere |  | direct - exhaust
noise, octave 7, day time, suburban | 0.0022673 | biosphere3 | None | joule | octave 7::day time::suburban | biosphere |  | direct - exhaust
noise, octave 7, day time, urban | 0.0025804 | biosphere3 | None | joule | octave 7::day time::urban | biosphere |  | direct - exhaust
noise, octave 8, day time, rural | 0.0068041 | biosphere3 | None | joule | octave 8::day time::rural | biosphere |  | direct - exhaust
noise, octave 8, day time, suburban | 0.0070705 | biosphere3 | None | joule | octave 8::day time::suburban | biosphere |  | direct - exhaust
noise, octave 8, day time, urban | 0.0050919 | biosphere3 | None | joule | octave 8::day time::urban | biosphere |  | direct - exhaust
o-Xylene | 1.7486e-08 | biosphere3 | None | kilogram | air::low population density, long-term | biosphere |  | other
o-Xylene | 5.8259e-09 | biosphere3 | None | kilogram | air::non-urban air or from high stacks | biosphere |  | other
o-Xylene | 2.3077e-08 | biosphere3 | None | kilogram | air::urban air close to ground | biosphere |  | other
polyethylene production, high density, granulate | 0.00021962 | carculator db | RER | kilogram |  | technosphere | polyethylene, high density, granulate | energy storage
treatment of used glider, passenger car, shredding | -0.0061039 | carculator db | GLO | kilogram |  | technosphere | used glider, passenger car | other
treatment of used internal combustion engine, passenger car, shredding | -0.001146 | carculator db | GLO | kilogram |  | technosphere | used internal combustion engine, passenger car | other
fuel supply for gasoline vehicles, 2030 | 0.014292 | carculator db | RER | kilogram |  | technosphere | fuel | energy chain
electricity supply for electric vehicles, 2030 | 0.38068 | carculator db | RER | kilowatt hour |  | technosphere | electricity, low voltage, for battery electric vehicles | energy chain
electricity market for energy storage production, 2030 | 0.0034291 | carculator db | CN | kilowatt hour |  | technosphere | electricity, low voltage, for energy storage production | energy storage
transport, passenger car, plugin gasoline hybrid, Medium SUV, 2030, EURO-6d | 1 | carculator db | RER | kilometer |  | production | transport, passenger car, EURO-6d | other
market for transport, freight train | 0.0016266 | ecoinvent | Europe without Switzerland | ton kilometer |  | technosphere | transport, freight train | other
market for transport, freight, lorry >32 metric ton, EURO4 | 0.00081214 | ecoinvent | RER | ton kilometer |  | technosphere | transport, freight, lorry >32 metric ton, EURO4 | other
Activity | transport, passenger car, plugin gasoline hybrid, Medium SUV, 2040, EURO-6d
location | RER
production amount | 1
reference product | transport, passenger car, EURO-6d
type | process
unit | kilometer
worksheet name | None
source | Sacchi, R., Bauer, C., Cox, B. and Mutel, C. (in review) carculator: an open-source tool for prospective environmental and economic life cycle assessment of vehicles. When, Where and How can battery-electric vehicles help reduce greenhouse gas emissions? Submitted to Renewable and Sustainable Energy Reviews.
description | Cradle-to-grave life cycle inventory of the transport activity using a passenger car over 1 km. carculator is a open-source parametrized truck model that produces life cycle inventories for any desired set of parameters value (lifetime, occupancy rate, power, battery size, fuel blend, etc.): to produce your own inventories, go to https://github.com/romainsacchi/carculator or contact carculator@psi.ch.
special remark
comment | Combustion engine power: 25 [kW]. Electric motor power: 95 [kW]. Power share from combustion engine: 25 [%]. Km over lifetime: 200000 [km]. Yearly mileage: 12000 [km/year]. Autonomy on a full tank/battery: 1067 [km]. Tank-to-wheel efficiency: 58 [%]. Tank-to-wheel energy consumption: 1071 [kj/km]. Battery capacity: 42 [kWh]. Fuel tank capacity: 520 [kWh]. Mass of battery: 216 [kg]. Curb mass (excl. driver and cargo): 1610 [kg]. Driving mass (incl. driver and cargo): 1750 [kg].
Exchanges
name | amount | database | location | unit | categories | type | reference product | tag
1-Pentene | 7.1572e-10 | biosphere3 | None | kilogram | air::low population density, long-term | biosphere |  | other
1-Pentene | 2.3763e-10 | biosphere3 | None | kilogram | air::non-urban air or from high stacks | biosphere |  | other
1-Pentene | 9.9336e-10 | biosphere3 | None | kilogram | air::urban air close to ground | biosphere |  | other
Acetaldehyde | 5.7258e-09 | biosphere3 | None | kilogram | air::low population density, long-term | biosphere |  | other
Acetaldehyde | 1.9011e-09 | biosphere3 | None | kilogram | air::non-urban air or from high stacks | biosphere |  | other
Acetaldehyde | 7.9469e-09 | biosphere3 | None | kilogram | air::urban air close to ground | biosphere |  | other
Acetone | 4.2943e-09 | biosphere3 | None | kilogram | air::low population density, long-term | biosphere |  | other
Acetone | 1.4258e-09 | biosphere3 | None | kilogram | air::non-urban air or from high stacks | biosphere |  | other
Acetone | 5.9602e-09 | biosphere3 | None | kilogram | air::urban air close to ground | biosphere |  | other
Acrolein | 1.4314e-09 | biosphere3 | None | kilogram | air::low population density, long-term | biosphere |  | other
Acrolein | 4.7527e-10 | biosphere3 | None | kilogram | air::non-urban air or from high stacks | biosphere |  | other
Acrolein | 1.9867e-09 | biosphere3 | None | kilogram | air::urban air close to ground | biosphere |  | other
Ammonia | 3.0416e-06 | biosphere3 | None | kilogram | air::low population density, long-term | biosphere |  | direct - exhaust
Ammonia | 9.0463e-07 | biosphere3 | None | kilogram | air::non-urban air or from high stacks | biosphere |  | direct - exhaust
Ammonia | 5.665e-07 | biosphere3 | None | kilogram | air::urban air close to ground | biosphere |  | direct - exhaust
Arsenic | 2.6268e-12 | biosphere3 | None | kilogram | air::low population density, long-term | biosphere |  | other
Arsenic | 7.8127e-13 | biosphere3 | None | kilogram | air::non-urban air or from high stacks | biosphere |  | other
Arsenic | 4.8925e-13 | biosphere3 | None | kilogram | air::urban air close to ground | biosphere |  | other
Battery BoP | 0.000378 | carculator db | GLO | kilogram |  | technosphere | Battery BoP | energy storage
Battery cell, NMC-622 | 0.000702 | carculator db | GLO | kilogram |  | technosphere | Battery cell | energy storage
Benzaldehyde | 1.4314e-09 | biosphere3 | None | kilogram | air::low population density, long-term | biosphere |  | other
Benzaldehyde | 4.7527e-10 | biosphere3 | None | kilogram | air::non-urban air or from high stacks | biosphere |  | other
Benzaldehyde | 1.9867e-09 | biosphere3 | None | kilogram | air::urban air close to ground | biosphere |  | other
Benzene | 1.048e-08 | biosphere3 | None | kilogram | air::low population density, long-term | biosphere |  | direct - exhaust
Benzene | 3.3152e-09 | biosphere3 | None | kilogram | air::non-urban air or from high stacks | biosphere |  | direct - exhaust
Benzene | 5.9391e-08 | biosphere3 | None | kilogram | air::urban air close to ground | biosphere |  | direct - exhaust
Butane | 3.7217e-08 | biosphere3 | None | kilogram | air::low population density, long-term | biosphere |  | other
Butane | 1.2357e-08 | biosphere3 | None | kilogram | air::non-urban air or from high stacks | biosphere |  | other
Butane | 5.1655e-08 | biosphere3 | None | kilogram | air::urban air close to ground | biosphere |  | other
Cadmium | 9.4505e-11 | biosphere3 | None | kilogram | air::low population density, long-term | biosphere |  | direct - exhaust
Cadmium | 2.8108e-11 | biosphere3 | None | kilogram | air::non-urban air or from high stacks | biosphere |  | direct - exhaust
Cadmium | 1.7602e-11 | biosphere3 | None | kilogram | air::urban air close to ground | biosphere |  | direct - exhaust
Carbon dioxide, fossil | 0.039663 | biosphere3 | None | kilogram | air | biosphere |  | direct - exhaust
Carbon dioxide, non-fossil | 0.0010316 | biosphere3 | None | kilogram | air | biosphere |  | direct - exhaust
Carbon monoxide, fossil | 6.6537e-05 | biosphere3 | None | kilogram | air::low population density, long-term | biosphere |  | direct - exhaust
Carbon monoxide, fossil | 1.9789e-05 | biosphere3 | None | kilogram | air::non-urban air or from high stacks | biosphere |  | direct - exhaust
Carbon monoxide, fossil | 1.7607e-05 | biosphere3 | None | kilogram | air::urban air close to ground | biosphere |  | direct - exhaust
Chromium | 1.399e-10 | biosphere3 | None | kilogram | air::low population density, long-term | biosphere |  | direct - exhaust
Chromium | 4.1608e-11 | biosphere3 | None | kilogram | air::non-urban air or from high stacks | biosphere |  | direct - exhaust
Chromium | 2.6056e-11 | biosphere3 | None | kilogram | air::urban air close to ground | biosphere |  | direct - exhaust
Chromium VI | 2.8017e-13 | biosphere3 | None | kilogram | air::low population density, long-term | biosphere |  | direct - exhaust
Chromium VI | 8.3328e-14 | biosphere3 | None | kilogram | air::non-urban air or from high stacks | biosphere |  | direct - exhaust
Chromium VI | 5.2181e-14 | biosphere3 | None | kilogram | air::urban air close to ground | biosphere |  | direct - exhaust
Copper | 3.676e-10 | biosphere3 | None | kilogram | air::low population density, long-term | biosphere |  | energy storage
Copper | 1.0933e-10 | biosphere3 | None | kilogram | air::non-urban air or from high stacks | biosphere |  | energy storage
Copper | 6.8467e-11 | biosphere3 | None | kilogram | air::urban air close to ground | biosphere |  | energy storage
Cyclohexane | 7.8729e-09 | biosphere3 | None | kilogram | air::low population density, long-term | biosphere |  | other
Cyclohexane | 2.614e-09 | biosphere3 | None | kilogram | air::non-urban air or from high stacks | biosphere |  | other
Cyclohexane | 1.0927e-08 | biosphere3 | None | kilogram | air::urban air close to ground | biosphere |  | other
Dinitrogen monoxide | 4.7462e-08 | biosphere3 | None | kilogram | air::low population density, long-term | biosphere |  | direct - exhaust
Dinitrogen monoxide | 1.4116e-08 | biosphere3 | None | kilogram | air::non-urban air or from high stacks | biosphere |  | direct - exhaust
Dinitrogen monoxide | 8.8398e-09 | biosphere3 | None | kilogram | air::urban air close to ground | biosphere |  | direct - exhaust
Ethane | 2.2903e-08 | biosphere3 | None | kilogram | air::low population density, long-term | biosphere |  | other
Ethane | 7.6043e-09 | biosphere3 | None | kilogram | air::non-urban air or from high stacks | biosphere |  | other
Ethane | 3.1788e-08 | biosphere3 | None | kilogram | air::urban air close to ground | biosphere |  | other
Ethane, 1,1,1,2-tetrafluoro-, HFC-134a | 3e-06 | biosphere3 | None | kilogram | air | biosphere |  | other
Ethene | 5.2248e-08 | biosphere3 | None | kilogram | air::low population density, long-term | biosphere |  | other
Ethene | 1.7347e-08 | biosphere3 | None | kilogram | air::non-urban air or from high stacks | biosphere |  | other
Ethene | 7.2515e-08 | biosphere3 | None | kilogram | air::urban air close to ground | biosphere |  | other
Formaldehyde | 1.2167e-08 | biosphere3 | None | kilogram | air::low population density, long-term | biosphere |  | other
Formaldehyde | 4.0398e-09 | biosphere3 | None | kilogram | air::non-urban air or from high stacks | biosphere |  | other
Formaldehyde | 1.6887e-08 | biosphere3 | None | kilogram | air::urban air close to ground | biosphere |  | other
Glider lightweighting | 0.0010125 | carculator db | GLO | kilogram |  | technosphere | glider lightweighting | glider
Heptane | 5.01e-09 | biosphere3 | None | kilogram | air::low population density, long-term | biosphere |  | other
Heptane | 1.6634e-09 | biosphere3 | None | kilogram | air::non-urban air or from high stacks | biosphere |  | other
Heptane | 6.9534e-09 | biosphere3 | None | kilogram | air::urban air close to ground | biosphere |  | other
Hexane | 1.1452e-08 | biosphere3 | None | kilogram | air::low population density, long-term | biosphere |  | other
Hexane | 3.8021e-09 | biosphere3 | None | kilogram | air::non-urban air or from high stacks | biosphere |  | other
Hexane | 1.5894e-08 | biosphere3 | None | kilogram | air::urban air close to ground | biosphere |  | other
Hydrocarbons, chlorinated | 1.0815e-06 | biosphere3 | None | kilogram | air::low population density, long-term | biosphere |  | other
Hydrocarbons, chlorinated | 3.4641e-07 | biosphere3 | None | kilogram | air::non-urban air or from high stacks | biosphere |  | other
Hydrocarbons, chlorinated | 1.1072e-06 | biosphere3 | None | kilogram | air::urban air close to ground | biosphere |  | other
Lead | 8.855e-09 | biosphere3 | None | kilogram | air::low population density, long-term | biosphere |  | direct - exhaust
Lead | 2.6336e-09 | biosphere3 | None | kilogram | air::non-urban air or from high stacks | biosphere |  | direct - exhaust
Lead | 1.6689e-09 | biosphere3 | None | kilogram | air::urban air close to ground | biosphere |  | direct - exhaust
Mercury | 7.6274e-11 | biosphere3 | None | kilogram | air::low population density, long-term | biosphere |  | direct - exhaust
Mercury | 2.2685e-11 | biosphere3 | None | kilogram | air::non-urban air or from high stacks | biosphere |  | direct - exhaust
Mercury | 1.4206e-11 | biosphere3 | None | kilogram | air::urban air close to ground | biosphere |  | direct - exhaust
Methane, fossil | 3.6575e-07 | biosphere3 | None | kilogram | air::low population density, long-term | biosphere |  | direct - exhaust
Methane, fossil | 1.0878e-07 | biosphere3 | None | kilogram | air::non-urban air or from high stacks | biosphere |  | direct - exhaust
Methane, fossil | 1.138e-07 | biosphere3 | None | kilogram | air::urban air close to ground | biosphere |  | direct - exhaust
Methyl ethyl ketone | 7.1572e-10 | biosphere3 | None | kilogram | air::low population density, long-term | biosphere |  | other
Methyl ethyl ketone | 2.3763e-10 | biosphere3 | None | kilogram | air::non-urban air or from high stacks | biosphere |  | other
Methyl ethyl ketone | 9.9336e-10 | biosphere3 | None | kilogram | air::urban air close to ground | biosphere |  | other
NMVOC, non-methane volatile organic compounds, unspecified origin | 3.6359e-07 | biosphere3 | None | kilogram | air::low population density, long-term | biosphere |  | direct - exhaust
NMVOC, non-methane volatile organic compounds, unspecified origin | 1.2072e-07 | biosphere3 | None | kilogram | air::non-urban air or from high stacks | biosphere |  | direct - exhaust
NMVOC, non-methane volatile organic compounds, unspecified origin | 5.0463e-07 | biosphere3 | None | kilogram | air::urban air close to ground | biosphere |  | direct - exhaust
Nickel | 1.1385e-10 | biosphere3 | None | kilogram | air::low population density, long-term | biosphere |  | direct - exhaust
Nickel | 3.3862e-11 | biosphere3 | None | kilogram | air::non-urban air or from high stacks | biosphere |  | direct - exhaust
Nickel | 2.1205e-11 | biosphere3 | None | kilogram | air::urban air close to ground | biosphere |  | direct - exhaust
Nitrogen oxides | 3.4907e-06 | biosphere3 | None | kilogram | air::low population density, long-term | biosphere |  | direct - exhaust
Nitrogen oxides | 1.0382e-06 | biosphere3 | None | kilogram | air::non-urban air or from high stacks | biosphere |  | direct - exhaust
Nitrogen oxides | 8.3121e-07 | biosphere3 | None | kilogram | air::urban air close to ground | biosphere |  | direct - exhaust
PAH, polycyclic aromatic hydrocarbons | 3.0472e-10 | biosphere3 | None | kilogram | air::low population density, long-term | biosphere |  | direct - exhaust
PAH, polycyclic aromatic hydrocarbons | 9.0631e-11 | biosphere3 | None | kilogram | air::non-urban air or from high stacks | biosphere |  | direct - exhaust
PAH, polycyclic aromatic hydrocarbons | 5.6756e-11 | biosphere3 | None | kilogram | air::urban air close to ground | biosphere |  | direct - exhaust
Particulates, < 2.5 um | 2.0171e-07 | biosphere3 | None | kilogram | air::low population density, long-term | biosphere |  | direct - exhaust
Particulates, < 2.5 um | 5.9994e-08 | biosphere3 | None | kilogram | air::non-urban air or from high stacks | biosphere |  | direct - exhaust
Particulates, < 2.5 um | 3.757e-08 | biosphere3 | None | kilogram | air::urban air close to ground | biosphere |  | direct - exhaust
Pentane | 1.5746e-08 | biosphere3 | None | kilogram | air::low population density, long-term | biosphere |  | other
Pentane | 5.2279e-09 | biosphere3 | None | kilogram | air::non-urban air or from high stacks | biosphere |  | other
Pentane | 2.1854e-08 | biosphere3 | None | kilogram | air::urban air close to ground | biosphere |  | other
Propane | 5.01e-09 | biosphere3 | None | kilogram | air::low population density, long-term | biosphere |  | other
Propane | 1.6634e-09 | biosphere3 | None | kilogram | air::non-urban air or from high stacks | biosphere |  | other
Propane | 6.9534e-09 | biosphere3 | None | kilogram | air::urban air close to ground | biosphere |  | other
Propene | 2.7197e-08 | biosphere3 | None | kilogram | air::low population density, long-term | biosphere |  | other
Propene | 9.0301e-09 | biosphere3 | None | kilogram | air::non-urban air or from high stacks | biosphere |  | other
Propene | 3.7748e-08 | biosphere3 | None | kilogram | air::urban air close to ground | biosphere |  | other
Selenium | 1.7525e-12 | biosphere3 | None | kilogram | air::low population density, long-term | biosphere |  | direct - exhaust
Selenium | 5.2121e-13 | biosphere3 | None | kilogram | air::non-urban air or from high stacks | biosphere |  | direct - exhaust
Selenium | 3.264e-13 | biosphere3 | None | kilogram | air::urban air close to ground | biosphere |  | direct - exhaust
Styrene | 7.1572e-09 | biosphere3 | None | kilogram | air::low population density, long-term | biosphere |  | other
Styrene | 2.3763e-09 | biosphere3 | None | kilogram | air::non-urban air or from high stacks | biosphere |  | other
Styrene | 9.9335e-09 | biosphere3 | None | kilogram | air::urban air close to ground | biosphere |  | other
Sulfur dioxide | 2.6316e-07 | biosphere3 | None | kilogram | air | biosphere |  | direct - exhaust
Toluene | 7.8729e-08 | biosphere3 | None | kilogram | air::low population density, long-term | biosphere |  | other
Toluene | 2.614e-08 | biosphere3 | None | kilogram | air::non-urban air or from high stacks | biosphere |  | other
Toluene | 1.0927e-07 | biosphere3 | None | kilogram | air::urban air close to ground | biosphere |  | other
Zinc | 1.8901e-08 | biosphere3 | None | kilogram | air::low population density, long-term | biosphere |  | direct - exhaust
Zinc | 5.6216e-09 | biosphere3 | None | kilogram | air::non-urban air or from high stacks | biosphere |  | direct - exhaust
Zinc | 3.5204e-09 | biosphere3 | None | kilogram | air::urban air close to ground | biosphere |  | direct - exhaust
m-Xylene | 3.8649e-08 | biosphere3 | None | kilogram | air::low population density, long-term | biosphere |  | other
m-Xylene | 1.2832e-08 | biosphere3 | None | kilogram | air::non-urban air or from high stacks | biosphere |  | other
m-Xylene | 5.3642e-08 | biosphere3 | None | kilogram | air::urban air close to ground | biosphere |  | other
maintenance, passenger car | 8.659e-06 | carculator db | RER | unit |  | technosphere | passenger car maintenance | maintenance
market for brake wear emissions, passenger car | -8.094e-06 | carculator db | GLO | kilogram |  | technosphere | brake wear emissions, passenger car | direct - non-exhaust
market for charger, electric passenger car | 2.85e-05 | carculator db | GLO | kilogram |  | technosphere | charger, electric passenger car | energy storage
market for converter, for electric passenger car | 2.1375e-05 | carculator db | GLO | kilogram |  | technosphere | converter, for electric passenger car | energy storage
market for electric motor, electric passenger car | 0.00029432 | carculator db | GLO | kilogram |  | technosphere | electric motor, electric passenger car | powertrain
market for glider, passenger car | 0.00675 | carculator db | GLO | kilogram |  | technosphere | glider, passenger car | glider
market for internal combustion engine, passenger car | 0.00099546 | carculator db | GLO | kilogram |  | technosphere | internal combustion engine, passenger car | powertrain
market for inverter, for electric passenger car | 4.275e-05 | carculator db | GLO | kilogram |  | technosphere | inverter, for electric passenger car | energy storage
market for power distribution unit, for electric passenger car | 1.9e-05 | carculator db | GLO | kilogram |  | technosphere | power distribution unit, for electric passenger car | energy storage
market for refrigerant R134a | 5.2e-06 | carculator db | GLO | kilogram |  | technosphere | refrigerant R134a | other
market for road | 0.00094006 | carculator db | GLO | meter-year |  | technosphere | road | road
market for road maintenance | 0.00129 | carculator db | RER | meter-year |  | technosphere | road maintenance | road
market for road wear emissions, passenger car | -1.7115e-05 | carculator db | GLO | kilogram |  | technosphere | road wear emissions, passenger car | road
market for tyre wear emissions, passenger car | -1.9941e-05 | carculator db | GLO | kilogram |  | technosphere | tyre wear emissions, passenger car | direct - non-exhaust
market for used Li-ion battery | -0.00108 | carculator db | GLO | kilogram |  | technosphere | used Li-ion battery | other
market for used powertrain from electric passenger car, manual dismantling | -0.00040595 | carculator db | GLO | kilogram |  | technosphere | used powertrain from electric passenger car, manual dismantling | EoL
noise, octave 1, day time, rural | 0.10431 | biosphere3 | None | joule | octave 1::day time::rural | biosphere |  | direct - exhaust
noise, octave 1, day time, suburban | 0.055196 | biosphere3 | None | joule | octave 1::day time::suburban | biosphere |  | direct - exhaust
noise, octave 1, day time, urban | 0.046719 | biosphere3 | None | joule | octave 1::day time::urban | biosphere |  | direct - exhaust
noise, octave 2, day time, rural | 0.0069542 | biosphere3 | None | joule | octave 2::day time::rural | biosphere |  | direct - exhaust
noise, octave 2, day time, suburban | 0.0039456 | biosphere3 | None | joule | octave 2::day time::suburban | biosphere |  | direct - exhaust
noise, octave 2, day time, urban | 0.0050175 | biosphere3 | None | joule | octave 2::day time::urban | biosphere |  | direct - exhaust
noise, octave 3, day time, rural | 0.0076904 | biosphere3 | None | joule | octave 3::day time::rural | biosphere |  | direct - exhaust
noise, octave 3, day time, suburban | 0.0021321 | biosphere3 | None | joule | octave 3::day time::suburban | biosphere |  | direct - exhaust
noise, octave 3, day time, urban | 0.0056135 | biosphere3 | None | joule | octave 3::day time::urban | biosphere |  | direct - exhaust
noise, octave 4, day time, rural | 0.02408 | biosphere3 | None | joule | octave 4::day time::rural | biosphere |  | direct - exhaust
noise, octave 4, day time, suburban | 0.0087913 | biosphere3 | None | joule | octave 4::day time::suburban | biosphere |  | direct - exhaust
noise, octave 4, day time, urban | 0.0028579 | biosphere3 | None | joule | octave 4::day time::urban | biosphere |  | direct - exhaust
noise, octave 5, day time, rural | 0.072547 | biosphere3 | None | joule | octave 5::day time::rural | biosphere |  | direct - exhaust
noise, octave 5, day time, suburban | 0.070088 | biosphere3 | None | joule | octave 5::day time::suburban | biosphere |  | direct - exhaust
noise, octave 5, day time, urban | 0.04745 | biosphere3 | None | joule | octave 5::day time::urban | biosphere |  | direct - exhaust
noise, octave 6, day time, rural | 0.12361 | biosphere3 | None | joule | octave 6::day time::rural | biosphere |  | direct - exhaust
noise, octave 6, day time, suburban | 0.1299 | biosphere3 | None | joule | octave 6::day time::suburban | biosphere |  | direct - exhaust
noise, octave 6, day time, urban | 0.043844 | biosphere3 | None | joule | octave 6::day time::urban | biosphere |  | direct - exhaust
noise, octave 7, day time, rural | 0.018911 | biosphere3 | None | joule | octave 7::day time::rural | biosphere |  | direct - exhaust
noise, octave 7, day time, suburban | 0.0022673 | biosphere3 | None | joule | octave 7::day time::suburban | biosphere |  | direct - exhaust
noise, octave 7, day time, urban | 0.0025804 | biosphere3 | None | joule | octave 7::day time::urban | biosphere |  | direct - exhaust
noise, octave 8, day time, rural | 0.0068041 | biosphere3 | None | joule | octave 8::day time::rural | biosphere |  | direct - exhaust
noise, octave 8, day time, suburban | 0.0070705 | biosphere3 | None | joule | octave 8::day time::suburban | biosphere |  | direct - exhaust
noise, octave 8, day time, urban | 0.0050919 | biosphere3 | None | joule | octave 8::day time::urban | biosphere |  | direct - exhaust
o-Xylene | 1.6462e-08 | biosphere3 | None | kilogram | air::low population density, long-term | biosphere |  | other
o-Xylene | 5.4656e-09 | biosphere3 | None | kilogram | air::non-urban air or from high stacks | biosphere |  | other
o-Xylene | 2.2847e-08 | biosphere3 | None | kilogram | air::urban air close to ground | biosphere |  | other
polyethylene production, high density, granulate | 0.00019522 | carculator db | RER | kilogram |  | technosphere | polyethylene, high density, granulate | energy storage
treatment of used glider, passenger car, shredding | -0.0059327 | carculator db | GLO | kilogram |  | technosphere | used glider, passenger car | other
treatment of used internal combustion engine, passenger car, shredding | -0.00099546 | carculator db | GLO | kilogram |  | technosphere | used internal combustion engine, passenger car | other
fuel supply for gasoline vehicles, 2040 | 0.013158 | carculator db | RER | kilogram |  | technosphere | fuel | energy chain
electricity supply for electric vehicles, 2040 | 0.34492 | carculator db | RER | kilowatt hour |  | technosphere | electricity, low voltage, for battery electric vehicles | energy chain
electricity market for energy storage production, 2040 | 0.0038905 | carculator db | CN | kilowatt hour |  | technosphere | electricity, low voltage, for energy storage production | energy storage
transport, passenger car, plugin gasoline hybrid, Medium SUV, 2040, EURO-6d | 1 | carculator db | RER | kilometer |  | production | transport, passenger car, EURO-6d | other
market for transport, freight train | 0.0015913 | ecoinvent | Europe without Switzerland | ton kilometer |  | technosphere | transport, freight train | other
market for transport, freight, lorry >32 metric ton, EURO4 | 0.00079459 | ecoinvent | RER | ton kilometer |  | technosphere | transport, freight, lorry >32 metric ton, EURO4 | other
Activity | transport, passenger car, plugin gasoline hybrid, Medium SUV, 2050, EURO-6d
location | RER
production amount | 1
reference product | transport, passenger car, EURO-6d
type | process
unit | kilometer
worksheet name | None
source | Sacchi, R., Bauer, C., Cox, B. and Mutel, C. (in review) carculator: an open-source tool for prospective environmental and economic life cycle assessment of vehicles. When, Where and How can battery-electric vehicles help reduce greenhouse gas emissions? Submitted to Renewable and Sustainable Energy Reviews.
description | Cradle-to-grave life cycle inventory of the transport activity using a passenger car over 1 km. carculator is a open-source parametrized truck model that produces life cycle inventories for any desired set of parameters value (lifetime, occupancy rate, power, battery size, fuel blend, etc.): to produce your own inventories, go to https://github.com/romainsacchi/carculator or contact carculator@psi.ch.
special remark
comment | Combustion engine power: 25 [kW]. Electric motor power: 96 [kW]. Power share from combustion engine: 25 [%]. Km over lifetime: 200000 [km]. Yearly mileage: 12000 [km/year]. Autonomy on a full tank/battery: 1070 [km]. Tank-to-wheel efficiency: 58 [%]. Tank-to-wheel energy consumption: 1065 [kj/km]. Battery capacity: 57 [kWh]. Fuel tank capacity: 468 [kWh]. Mass of battery: 237 [kg]. Curb mass (excl. driver and cargo): 1625 [kg]. Driving mass (incl. driver and cargo): 1765 [kg].
Exchanges
name | amount | database | location | unit | categories | type | reference product | tag
1-Pentene | 7.1347e-10 | biosphere3 | None | kilogram | air::low population density, long-term | biosphere |  | other
1-Pentene | 2.3685e-10 | biosphere3 | None | kilogram | air::non-urban air or from high stacks | biosphere |  | other
1-Pentene | 9.9284e-10 | biosphere3 | None | kilogram | air::urban air close to ground | biosphere |  | other
Acetaldehyde | 5.7077e-09 | biosphere3 | None | kilogram | air::low population density, long-term | biosphere |  | other
Acetaldehyde | 1.8948e-09 | biosphere3 | None | kilogram | air::non-urban air or from high stacks | biosphere |  | other
Acetaldehyde | 7.9427e-09 | biosphere3 | None | kilogram | air::urban air close to ground | biosphere |  | other
Acetone | 4.2808e-09 | biosphere3 | None | kilogram | air::low population density, long-term | biosphere |  | other
Acetone | 1.4211e-09 | biosphere3 | None | kilogram | air::non-urban air or from high stacks | biosphere |  | other
Acetone | 5.9571e-09 | biosphere3 | None | kilogram | air::urban air close to ground | biosphere |  | other
Acrolein | 1.4269e-09 | biosphere3 | None | kilogram | air::low population density, long-term | biosphere |  | other
Acrolein | 4.7371e-10 | biosphere3 | None | kilogram | air::non-urban air or from high stacks | biosphere |  | other
Acrolein | 1.9857e-09 | biosphere3 | None | kilogram | air::urban air close to ground | biosphere |  | other
Ammonia | 3.0291e-06 | biosphere3 | None | kilogram | air::low population density, long-term | biosphere |  | direct - exhaust
Ammonia | 9.0031e-07 | biosphere3 | None | kilogram | air::non-urban air or from high stacks | biosphere |  | direct - exhaust
Ammonia | 5.6364e-07 | biosphere3 | None | kilogram | air::urban air close to ground | biosphere |  | direct - exhaust
Arsenic | 2.6161e-12 | biosphere3 | None | kilogram | air::low population density, long-term | biosphere |  | other
Arsenic | 7.7754e-13 | biosphere3 | None | kilogram | air::non-urban air or from high stacks | biosphere |  | other
Arsenic | 4.8678e-13 | biosphere3 | None | kilogram | air::urban air close to ground | biosphere |  | other
Battery BoP | 0.0004158 | carculator db | GLO | kilogram |  | technosphere | Battery BoP | energy storage
Battery cell, NMC-622 | 0.0007722 | carculator db | GLO | kilogram |  | technosphere | Battery cell | energy storage
Benzaldehyde | 1.4269e-09 | biosphere3 | None | kilogram | air::low population density, long-term | biosphere |  | other
Benzaldehyde | 4.7371e-10 | biosphere3 | None | kilogram | air::non-urban air or from high stacks | biosphere |  | other
Benzaldehyde | 1.9857e-09 | biosphere3 | None | kilogram | air::urban air close to ground | biosphere |  | other
Benzene | 1.0443e-08 | biosphere3 | None | kilogram | air::low population density, long-term | biosphere |  | direct - exhaust
Benzene | 3.3022e-09 | biosphere3 | None | kilogram | air::non-urban air or from high stacks | biosphere |  | direct - exhaust
Benzene | 5.9382e-08 | biosphere3 | None | kilogram | air::urban air close to ground | biosphere |  | direct - exhaust
Butane | 3.71e-08 | biosphere3 | None | kilogram | air::low population density, long-term | biosphere |  | other
Butane | 1.2316e-08 | biosphere3 | None | kilogram | air::non-urban air or from high stacks | biosphere |  | other
Butane | 5.1628e-08 | biosphere3 | None | kilogram | air::urban air close to ground | biosphere |  | other
Cadmium | 9.4118e-11 | biosphere3 | None | kilogram | air::low population density, long-term | biosphere |  | direct - exhaust
Cadmium | 2.7974e-11 | biosphere3 | None | kilogram | air::non-urban air or from high stacks | biosphere |  | direct - exhaust
Cadmium | 1.7513e-11 | biosphere3 | None | kilogram | air::urban air close to ground | biosphere |  | direct - exhaust
Carbon dioxide, fossil | 0.039491 | biosphere3 | None | kilogram | air | biosphere |  | direct - exhaust
Carbon dioxide, non-fossil | 0.0010271 | biosphere3 | None | kilogram | air | biosphere |  | direct - exhaust
Carbon monoxide, fossil | 6.6265e-05 | biosphere3 | None | kilogram | air::low population density, long-term | biosphere |  | direct - exhaust
Carbon monoxide, fossil | 1.9695e-05 | biosphere3 | None | kilogram | air::non-urban air or from high stacks | biosphere |  | direct - exhaust
Carbon monoxide, fossil | 1.7544e-05 | biosphere3 | None | kilogram | air::urban air close to ground | biosphere |  | direct - exhaust
Chromium | 1.3933e-10 | biosphere3 | None | kilogram | air::low population density, long-term | biosphere |  | direct - exhaust
Chromium | 4.141e-11 | biosphere3 | None | kilogram | air::non-urban air or from high stacks | biosphere |  | direct - exhaust
Chromium | 2.5925e-11 | biosphere3 | None | kilogram | air::urban air close to ground | biosphere |  | direct - exhaust
Chromium VI | 2.7902e-13 | biosphere3 | None | kilogram | air::low population density, long-term | biosphere |  | direct - exhaust
Chromium VI | 8.2929e-14 | biosphere3 | None | kilogram | air::non-urban air or from high stacks | biosphere |  | direct - exhaust
Chromium VI | 5.1918e-14 | biosphere3 | None | kilogram | air::urban air close to ground | biosphere |  | direct - exhaust
Copper | 3.661e-10 | biosphere3 | None | kilogram | air::low population density, long-term | biosphere |  | energy storage
Copper | 1.0881e-10 | biosphere3 | None | kilogram | air::non-urban air or from high stacks | biosphere |  | energy storage
Copper | 6.8121e-11 | biosphere3 | None | kilogram | air::urban air close to ground | biosphere |  | energy storage
Cyclohexane | 7.8481e-09 | biosphere3 | None | kilogram | air::low population density, long-term | biosphere |  | other
Cyclohexane | 2.6054e-09 | biosphere3 | None | kilogram | air::non-urban air or from high stacks | biosphere |  | other
Cyclohexane | 1.0921e-08 | biosphere3 | None | kilogram | air::urban air close to ground | biosphere |  | other
Dinitrogen monoxide | 4.7267e-08 | biosphere3 | None | kilogram | air::low population density, long-term | biosphere |  | direct - exhaust
Dinitrogen monoxide | 1.4049e-08 | biosphere3 | None | kilogram | air::non-urban air or from high stacks | biosphere |  | direct - exhaust
Dinitrogen monoxide | 8.7952e-09 | biosphere3 | None | kilogram | air::urban air close to ground | biosphere |  | direct - exhaust
Ethane | 2.2831e-08 | biosphere3 | None | kilogram | air::low population density, long-term | biosphere |  | other
Ethane | 7.5794e-09 | biosphere3 | None | kilogram | air::non-urban air or from high stacks | biosphere |  | other
Ethane | 3.1771e-08 | biosphere3 | None | kilogram | air::urban air close to ground | biosphere |  | other
Ethane, 1,1,1,2-tetrafluoro-, HFC-134a | 3e-06 | biosphere3 | None | kilogram | air | biosphere |  | other
Ethene | 5.2083e-08 | biosphere3 | None | kilogram | air::low population density, long-term | biosphere |  | other
Ethene | 1.729e-08 | biosphere3 | None | kilogram | air::non-urban air or from high stacks | biosphere |  | other
Ethene | 7.2478e-08 | biosphere3 | None | kilogram | air::urban air close to ground | biosphere |  | other
Formaldehyde | 1.2129e-08 | biosphere3 | None | kilogram | air::low population density, long-term | biosphere |  | other
Formaldehyde | 4.0265e-09 | biosphere3 | None | kilogram | air::non-urban air or from high stacks | biosphere |  | other
Formaldehyde | 1.6878e-08 | biosphere3 | None | kilogram | air::urban air close to ground | biosphere |  | other
Glider lightweighting | 0.0010125 | carculator db | GLO | kilogram |  | technosphere | glider lightweighting | glider
Heptane | 4.9943e-09 | biosphere3 | None | kilogram | air::low population density, long-term | biosphere |  | other
Heptane | 1.658e-09 | biosphere3 | None | kilogram | air::non-urban air or from high stacks | biosphere |  | other
Heptane | 6.9498e-09 | biosphere3 | None | kilogram | air::urban air close to ground | biosphere |  | other
Hexane | 1.1415e-08 | biosphere3 | None | kilogram | air::low population density, long-term | biosphere |  | other
Hexane | 3.7897e-09 | biosphere3 | None | kilogram | air::non-urban air or from high stacks | biosphere |  | other
Hexane | 1.5885e-08 | biosphere3 | None | kilogram | air::urban air close to ground | biosphere |  | other
Hydrocarbons, chlorinated | 1.0777e-06 | biosphere3 | None | kilogram | air::low population density, long-term | biosphere |  | other
Hydrocarbons, chlorinated | 3.4511e-07 | biosphere3 | None | kilogram | air::non-urban air or from high stacks | biosphere |  | other
Hydrocarbons, chlorinated | 1.1063e-06 | biosphere3 | None | kilogram | air::urban air close to ground | biosphere |  | other
Lead | 8.8187e-09 | biosphere3 | None | kilogram | air::low population density, long-term | biosphere |  | direct - exhaust
Lead | 2.6211e-09 | biosphere3 | None | kilogram | air::non-urban air or from high stacks | biosphere |  | direct - exhaust
Lead | 1.6606e-09 | biosphere3 | None | kilogram | air::urban air close to ground | biosphere |  | direct - exhaust
Mercury | 7.5962e-11 | biosphere3 | None | kilogram | air::low population density, long-term | biosphere |  | direct - exhaust
Mercury | 2.2577e-11 | biosphere3 | None | kilogram | air::non-urban air or from high stacks | biosphere |  | direct - exhaust
Mercury | 1.4134e-11 | biosphere3 | None | kilogram | air::urban air close to ground | biosphere |  | direct - exhaust
Methane, fossil | 3.6425e-07 | biosphere3 | None | kilogram | air::low population density, long-term | biosphere |  | direct - exhaust
Methane, fossil | 1.0826e-07 | biosphere3 | None | kilogram | air::non-urban air or from high stacks | biosphere |  | direct - exhaust
Methane, fossil | 1.1346e-07 | biosphere3 | None | kilogram | air::urban air close to ground | biosphere |  | direct - exhaust
Methyl ethyl ketone | 7.1347e-10 | biosphere3 | None | kilogram | air::low population density, long-term | biosphere |  | other
Methyl ethyl ketone | 2.3685e-10 | biosphere3 | None | kilogram | air::non-urban air or from high stacks | biosphere |  | other
Methyl ethyl ketone | 9.9284e-10 | biosphere3 | None | kilogram | air::urban air close to ground | biosphere |  | other
NMVOC, non-methane volatile organic compounds, unspecified origin | 3.6244e-07 | biosphere3 | None | kilogram | air::low population density, long-term | biosphere |  | direct - exhaust
NMVOC, non-methane volatile organic compounds, unspecified origin | 1.2032e-07 | biosphere3 | None | kilogram | air::non-urban air or from high stacks | biosphere |  | direct - exhaust
NMVOC, non-methane volatile organic compounds, unspecified origin | 5.0437e-07 | biosphere3 | None | kilogram | air::urban air close to ground | biosphere |  | direct - exhaust
Nickel | 1.1339e-10 | biosphere3 | None | kilogram | air::low population density, long-term | biosphere |  | direct - exhaust
Nickel | 3.37e-11 | biosphere3 | None | kilogram | air::non-urban air or from high stacks | biosphere |  | direct - exhaust
Nickel | 2.1098e-11 | biosphere3 | None | kilogram | air::urban air close to ground | biosphere |  | direct - exhaust
Nitrogen oxides | 3.4764e-06 | biosphere3 | None | kilogram | air::low population density, long-term | biosphere |  | direct - exhaust
Nitrogen oxides | 1.0332e-06 | biosphere3 | None | kilogram | air::non-urban air or from high stacks | biosphere |  | direct - exhaust
Nitrogen oxides | 8.2793e-07 | biosphere3 | None | kilogram | air::urban air close to ground | biosphere |  | direct - exhaust
PAH, polycyclic aromatic hydrocarbons | 3.0348e-10 | biosphere3 | None | kilogram | air::low population density, long-term | biosphere |  | direct - exhaust
PAH, polycyclic aromatic hydrocarbons | 9.0198e-11 | biosphere3 | None | kilogram | air::non-urban air or from high stacks | biosphere |  | direct - exhaust
PAH, polycyclic aromatic hydrocarbons | 5.6469e-11 | biosphere3 | None | kilogram | air::urban air close to ground | biosphere |  | direct - exhaust
Particulates, < 2.5 um | 2.0089e-07 | biosphere3 | None | kilogram | air::low population density, long-term | biosphere |  | direct - exhaust
Particulates, < 2.5 um | 5.9707e-08 | biosphere3 | None | kilogram | air::non-urban air or from high stacks | biosphere |  | direct - exhaust
Particulates, < 2.5 um | 3.738e-08 | biosphere3 | None | kilogram | air::urban air close to ground | biosphere |  | direct - exhaust
Pentane | 1.5696e-08 | biosphere3 | None | kilogram | air::low population density, long-term | biosphere |  | other
Pentane | 5.2108e-09 | biosphere3 | None | kilogram | air::non-urban air or from high stacks | biosphere |  | other
Pentane | 2.1842e-08 | biosphere3 | None | kilogram | air::urban air close to ground | biosphere |  | other
Propane | 4.9943e-09 | biosphere3 | None | kilogram | air::low population density, long-term | biosphere |  | other
Propane | 1.658e-09 | biosphere3 | None | kilogram | air::non-urban air or from high stacks | biosphere |  | other
Propane | 6.9498e-09 | biosphere3 | None | kilogram | air::urban air close to ground | biosphere |  | other
Propene | 2.7112e-08 | biosphere3 | None | kilogram | air::low population density, long-term | biosphere |  | other
Propene | 9.0004e-09 | biosphere3 | None | kilogram | air::non-urban air or from high stacks | biosphere |  | other
Propene | 3.7728e-08 | biosphere3 | None | kilogram | air::urban air close to ground | biosphere |  | other
Selenium | 1.7453e-12 | biosphere3 | None | kilogram | air::low population density, long-term | biosphere |  | direct - exhaust
Selenium | 5.1872e-13 | biosphere3 | None | kilogram | air::non-urban air or from high stacks | biosphere |  | direct - exhaust
Selenium | 3.2475e-13 | biosphere3 | None | kilogram | air::urban air close to ground | biosphere |  | direct - exhaust
Styrene | 7.1347e-09 | biosphere3 | None | kilogram | air::low population density, long-term | biosphere |  | other
Styrene | 2.3685e-09 | biosphere3 | None | kilogram | air::non-urban air or from high stacks | biosphere |  | other
Styrene | 9.9284e-09 | biosphere3 | None | kilogram | air::urban air close to ground | biosphere |  | other
Sulfur dioxide | 2.6201e-07 | biosphere3 | None | kilogram | air | biosphere |  | direct - exhaust
Toluene | 7.8482e-08 | biosphere3 | None | kilogram | air::low population density, long-term | biosphere |  | other
Toluene | 2.6054e-08 | biosphere3 | None | kilogram | air::non-urban air or from high stacks | biosphere |  | other
Toluene | 1.0921e-07 | biosphere3 | None | kilogram | air::urban air close to ground | biosphere |  | other
Zinc | 1.8824e-08 | biosphere3 | None | kilogram | air::low population density, long-term | biosphere |  | direct - exhaust
Zinc | 5.5947e-09 | biosphere3 | None | kilogram | air::non-urban air or from high stacks | biosphere |  | direct - exhaust
Zinc | 3.5026e-09 | biosphere3 | None | kilogram | air::urban air close to ground | biosphere |  | direct - exhaust
m-Xylene | 3.8527e-08 | biosphere3 | None | kilogram | air::low population density, long-term | biosphere |  | other
m-Xylene | 1.279e-08 | biosphere3 | None | kilogram | air::non-urban air or from high stacks | biosphere |  | other
m-Xylene | 5.3614e-08 | biosphere3 | None | kilogram | air::urban air close to ground | biosphere |  | other
maintenance, passenger car | 8.7416e-06 | carculator db | RER | unit |  | technosphere | passenger car maintenance | maintenance
market for brake wear emissions, passenger car | -8.1508e-06 | carculator db | GLO | kilogram |  | technosphere | brake wear emissions, passenger car | direct - non-exhaust
market for charger, electric passenger car | 2.85e-05 | carculator db | GLO | kilogram |  | technosphere | charger, electric passenger car | energy storage
market for converter, for electric passenger car | 2.1375e-05 | carculator db | GLO | kilogram |  | technosphere | converter, for electric passenger car | energy storage
market for electric motor, electric passenger car | 0.00029764 | carculator db | GLO | kilogram |  | technosphere | electric motor, electric passenger car | powertrain
market for glider, passenger car | 0.00675 | carculator db | GLO | kilogram |  | technosphere | glider, passenger car | glider
market for internal combustion engine, passenger car | 0.00099835 | carculator db | GLO | kilogram |  | technosphere | internal combustion engine, passenger car | powertrain
market for inverter, for electric passenger car | 4.275e-05 | carculator db | GLO | kilogram |  | technosphere | inverter, for electric passenger car | energy storage
market for power distribution unit, for electric passenger car | 1.9e-05 | carculator db | GLO | kilogram |  | technosphere | power distribution unit, for electric passenger car | energy storage
market for refrigerant R134a | 5.2e-06 | carculator db | GLO | kilogram |  | technosphere | refrigerant R134a | other
market for road | 0.00094831 | carculator db | GLO | meter-year |  | technosphere | road | road
market for road maintenance | 0.00129 | carculator db | RER | meter-year |  | technosphere | road maintenance | road
market for road wear emissions, passenger car | -1.7225e-05 | carculator db | GLO | kilogram |  | technosphere | road wear emissions, passenger car | road
market for tyre wear emissions, passenger car | -2.0038e-05 | carculator db | GLO | kilogram |  | technosphere | tyre wear emissions, passenger car | direct - non-exhaust
market for used Li-ion battery | -0.001188 | carculator db | GLO | kilogram |  | technosphere | used Li-ion battery | other
market for used powertrain from electric passenger car, manual dismantling | -0.00040926 | carculator db | GLO | kilogram |  | technosphere | used powertrain from electric passenger car, manual dismantling | EoL
noise, octave 1, day time, rural | 0.10431 | biosphere3 | None | joule | octave 1::day time::rural | biosphere |  | direct - exhaust
noise, octave 1, day time, suburban | 0.055196 | biosphere3 | None | joule | octave 1::day time::suburban | biosphere |  | direct - exhaust
noise, octave 1, day time, urban | 0.046719 | biosphere3 | None | joule | octave 1::day time::urban | biosphere |  | direct - exhaust
noise, octave 2, day time, rural | 0.0069542 | biosphere3 | None | joule | octave 2::day time::rural | biosphere |  | direct - exhaust
noise, octave 2, day time, suburban | 0.0039456 | biosphere3 | None | joule | octave 2::day time::suburban | biosphere |  | direct - exhaust
noise, octave 2, day time, urban | 0.0050175 | biosphere3 | None | joule | octave 2::day time::urban | biosphere |  | direct - exhaust
noise, octave 3, day time, rural | 0.0076904 | biosphere3 | None | joule | octave 3::day time::rural | biosphere |  | direct - exhaust
noise, octave 3, day time, suburban | 0.0021321 | biosphere3 | None | joule | octave 3::day time::suburban | biosphere |  | direct - exhaust
noise, octave 3, day time, urban | 0.0056135 | biosphere3 | None | joule | octave 3::day time::urban | biosphere |  | direct - exhaust
noise, octave 4, day time, rural | 0.02408 | biosphere3 | None | joule | octave 4::day time::rural | biosphere |  | direct - exhaust
noise, octave 4, day time, suburban | 0.0087913 | biosphere3 | None | joule | octave 4::day time::suburban | biosphere |  | direct - exhaust
noise, octave 4, day time, urban | 0.0028579 | biosphere3 | None | joule | octave 4::day time::urban | biosphere |  | direct - exhaust
noise, octave 5, day time, rural | 0.072547 | biosphere3 | None | joule | octave 5::day time::rural | biosphere |  | direct - exhaust
noise, octave 5, day time, suburban | 0.070088 | biosphere3 | None | joule | octave 5::day time::suburban | biosphere |  | direct - exhaust
noise, octave 5, day time, urban | 0.04745 | biosphere3 | None | joule | octave 5::day time::urban | biosphere |  | direct - exhaust
noise, octave 6, day time, rural | 0.12361 | biosphere3 | None | joule | octave 6::day time::rural | biosphere |  | direct - exhaust
noise, octave 6, day time, suburban | 0.1299 | biosphere3 | None | joule | octave 6::day time::suburban | biosphere |  | direct - exhaust
noise, octave 6, day time, urban | 0.043844 | biosphere3 | None | joule | octave 6::day time::urban | biosphere |  | direct - exhaust
noise, octave 7, day time, rural | 0.018911 | biosphere3 | None | joule | octave 7::day time::rural | biosphere |  | direct - exhaust
noise, octave 7, day time, suburban | 0.0022673 | biosphere3 | None | joule | octave 7::day time::suburban | biosphere |  | direct - exhaust
noise, octave 7, day time, urban | 0.0025804 | biosphere3 | None | joule | octave 7::day time::urban | biosphere |  | direct - exhaust
noise, octave 8, day time, rural | 0.0068041 | biosphere3 | None | joule | octave 8::day time::rural | biosphere |  | direct - exhaust
noise, octave 8, day time, suburban | 0.0070705 | biosphere3 | None | joule | octave 8::day time::suburban | biosphere |  | direct - exhaust
noise, octave 8, day time, urban | 0.0050919 | biosphere3 | None | joule | octave 8::day time::urban | biosphere |  | direct - exhaust
o-Xylene | 1.641e-08 | biosphere3 | None | kilogram | air::low population density, long-term | biosphere |  | other
o-Xylene | 5.4476e-09 | biosphere3 | None | kilogram | air::non-urban air or from high stacks | biosphere |  | other
o-Xylene | 2.2835e-08 | biosphere3 | None | kilogram | air::urban air close to ground | biosphere |  | other
polyethylene production, high density, granulate | 0.0001757 | carculator db | RER | kilogram |  | technosphere | polyethylene, high density, granulate | energy storage
treatment of used glider, passenger car, shredding | -0.0059132 | carculator db | GLO | kilogram |  | technosphere | used glider, passenger car | other
treatment of used internal combustion engine, passenger car, shredding | -0.00099835 | carculator db | GLO | kilogram |  | technosphere | used internal combustion engine, passenger car | other
fuel supply for gasoline vehicles, 2050 | 0.013101 | carculator db | RER | kilogram |  | technosphere | fuel | energy chain
electricity supply for electric vehicles, 2050 | 0.34308 | carculator db | RER | kilowatt hour |  | technosphere | electricity, low voltage, for battery electric vehicles | energy chain
electricity market for energy storage production, 2050 | 0.0042795 | carculator db | CN | kilowatt hour |  | technosphere | electricity, low voltage, for energy storage production | energy storage
transport, passenger car, plugin gasoline hybrid, Medium SUV, 2050, EURO-6d | 1 | carculator db | RER | kilometer |  | production | transport, passenger car, EURO-6d | other
market for transport, freight train | 0.0015879 | ecoinvent | Europe without Switzerland | ton kilometer |  | technosphere | transport, freight train | other
market for transport, freight, lorry >32 metric ton, EURO4 | 0.00079293 | ecoinvent | RER | ton kilometer |  | technosphere | transport, freight, lorry >32 metric ton, EURO4 | other
Activity | transport, passenger car, battery electric, NMC-622 battery, Micro, 2020
location | RER
production amount | 1
reference product | transport, passenger car
type | process
unit | kilometer
worksheet name | None
source | Sacchi, R., Bauer, C., Cox, B. and Mutel, C. (in review) carculator: an open-source tool for prospective environmental and economic life cycle assessment of vehicles. When, Where and How can battery-electric vehicles help reduce greenhouse gas emissions? Submitted to Renewable and Sustainable Energy Reviews.
description | Cradle-to-grave life cycle inventory of the transport activity using a passenger car over 1 km. carculator is a open-source parametrized truck model that produces life cycle inventories for any desired set of parameters value (lifetime, occupancy rate, power, battery size, fuel blend, etc.): to produce your own inventories, go to https://github.com/romainsacchi/carculator or contact carculator@psi.ch.
special remark
comment | Electric motor power: 18 [kW]. Km over lifetime: 60000 [km]. Yearly mileage: 6000 [km/year]. Autonomy on a full tank/battery: 110 [km]. Tank-to-wheel efficiency: 71 [%]. Tank-to-wheel energy consumption: 374 [kj/km]. Battery capacity: 14 [kWh]. Mass of battery: 120 [kg]. Curb mass (excl. driver and cargo): 528 [kg]. Driving mass (incl. driver and cargo): 668 [kg].
Exchanges
name | amount | database | location | unit | categories | type | reference product | tag
Battery BoP | 0.0008 | carculator db | GLO | kilogram |  | technosphere | Battery BoP | energy storage
Battery cell, NMC-622 | 0.0012 | carculator db | GLO | kilogram |  | technosphere | Battery cell | energy storage
Glider lightweighting | 0.00058333 | carculator db | GLO | kilogram |  | technosphere | glider lightweighting | glider
maintenance, passenger car | 2.8418e-06 | carculator db | RER | unit |  | technosphere | passenger car maintenance | maintenance
market for brake wear emissions, passenger car | -3.6695e-06 | carculator db | GLO | kilogram |  | technosphere | brake wear emissions, passenger car | direct - non-exhaust
market for charger, electric passenger car | 9.9348e-05 | carculator db | GLO | kilogram |  | technosphere | charger, electric passenger car | energy storage
market for converter, for electric passenger car | 7.4511e-05 | carculator db | GLO | kilogram |  | technosphere | converter, for electric passenger car | energy storage
market for electric motor, electric passenger car | 0.00047663 | carculator db | GLO | kilogram |  | technosphere | electric motor, electric passenger car | powertrain
market for glider, passenger car | 0.0058333 | carculator db | GLO | kilogram |  | technosphere | glider, passenger car | glider
market for internal combustion engine, passenger car | 0.00069379 | carculator db | GLO | kilogram |  | technosphere | internal combustion engine, passenger car | powertrain
market for inverter, for electric passenger car | 0.00014902 | carculator db | GLO | kilogram |  | technosphere | inverter, for electric passenger car | energy storage
market for power distribution unit, for electric passenger car | 6.6232e-05 | carculator db | GLO | kilogram |  | technosphere | power distribution unit, for electric passenger car | energy storage
market for road | 0.00035902 | carculator db | GLO | meter-year |  | technosphere | road | road
market for road maintenance | 0.00129 | carculator db | RER | meter-year |  | technosphere | road maintenance | road
market for road wear emissions, passenger car | -8.3958e-06 | carculator db | GLO | kilogram |  | technosphere | road wear emissions, passenger car | road
market for tyre wear emissions, passenger car | -1.1768e-05 | carculator db | GLO | kilogram |  | technosphere | tyre wear emissions, passenger car | direct - non-exhaust
market for used Li-ion battery | -0.002 | carculator db | GLO | kilogram |  | technosphere | used Li-ion battery | other
market for used powertrain from electric passenger car, manual dismantling | -0.00086574 | carculator db | GLO | kilogram |  | technosphere | used powertrain from electric passenger car, manual dismantling | EoL
noise, octave 1, day time, rural | 0.10225 | biosphere3 | None | joule | octave 1::day time::rural | biosphere |  | direct - exhaust
noise, octave 1, day time, suburban | 0.053483 | biosphere3 | None | joule | octave 1::day time::suburban | biosphere |  | direct - exhaust
noise, octave 1, day time, urban | 0.040328 | biosphere3 | None | joule | octave 1::day time::urban | biosphere |  | direct - exhaust
noise, octave 2, day time, rural | 0.0062317 | biosphere3 | None | joule | octave 2::day time::rural | biosphere |  | direct - exhaust
noise, octave 2, day time, suburban | 0.0033943 | biosphere3 | None | joule | octave 2::day time::suburban | biosphere |  | direct - exhaust
noise, octave 2, day time, urban | 0.0038809 | biosphere3 | None | joule | octave 2::day time::urban | biosphere |  | direct - exhaust
noise, octave 3, day time, rural | 0.0063513 | biosphere3 | None | joule | octave 3::day time::rural | biosphere |  | direct - exhaust
noise, octave 3, day time, suburban | 0.0017354 | biosphere3 | None | joule | octave 3::day time::suburban | biosphere |  | direct - exhaust
noise, octave 3, day time, urban | 0.0051943 | biosphere3 | None | joule | octave 3::day time::urban | biosphere |  | direct - exhaust
noise, octave 4, day time, rural | 0.02184 | biosphere3 | None | joule | octave 4::day time::rural | biosphere |  | direct - exhaust
noise, octave 4, day time, suburban | 0.0078606 | biosphere3 | None | joule | octave 4::day time::suburban | biosphere |  | direct - exhaust
noise, octave 4, day time, urban | 0.0022572 | biosphere3 | None | joule | octave 4::day time::urban | biosphere |  | direct - exhaust
noise, octave 5, day time, rural | 0.071302 | biosphere3 | None | joule | octave 5::day time::rural | biosphere |  | direct - exhaust
noise, octave 5, day time, suburban | 0.069907 | biosphere3 | None | joule | octave 5::day time::suburban | biosphere |  | direct - exhaust
noise, octave 5, day time, urban | 0.046634 | biosphere3 | None | joule | octave 5::day time::urban | biosphere |  | direct - exhaust
noise, octave 6, day time, rural | 0.11891 | biosphere3 | None | joule | octave 6::day time::rural | biosphere |  | direct - exhaust
noise, octave 6, day time, suburban | 0.12612 | biosphere3 | None | joule | octave 6::day time::suburban | biosphere |  | direct - exhaust
noise, octave 6, day time, urban | 0.041966 | biosphere3 | None | joule | octave 6::day time::urban | biosphere |  | direct - exhaust
noise, octave 7, day time, rural | 0.016771 | biosphere3 | None | joule | octave 7::day time::rural | biosphere |  | direct - exhaust
noise, octave 7, day time, suburban | 0.0020614 | biosphere3 | None | joule | octave 7::day time::suburban | biosphere |  | direct - exhaust
noise, octave 7, day time, urban | 0.0019579 | biosphere3 | None | joule | octave 7::day time::urban | biosphere |  | direct - exhaust
noise, octave 8, day time, rural | 0.006734 | biosphere3 | None | joule | octave 8::day time::rural | biosphere |  | direct - exhaust
noise, octave 8, day time, suburban | 0.0069881 | biosphere3 | None | joule | octave 8::day time::suburban | biosphere |  | direct - exhaust
noise, octave 8, day time, urban | 0.0048638 | biosphere3 | None | joule | octave 8::day time::urban | biosphere |  | direct - exhaust
treatment of used glider, passenger car, shredding | -0.00525 | carculator db | GLO | kilogram |  | technosphere | used glider, passenger car | other
treatment of used internal combustion engine, passenger car, shredding | -0.00069379 | carculator db | GLO | kilogram |  | technosphere | used internal combustion engine, passenger car | other
electricity supply for electric vehicles, 2020 | 0.12212 | carculator db | RER | kilowatt hour |  | technosphere | electricity, low voltage, for battery electric vehicles | energy chain
electricity market for energy storage production, 2020 | 0.0066504 | carculator db | CN | kilowatt hour |  | technosphere | electricity, low voltage, for energy storage production | energy storage
transport, passenger car, battery electric, NMC-622 battery, Micro, 2020 | 1 | carculator db | RER | kilometer |  | production | transport, passenger car | other
market for transport, freight train | 0.0013054 | ecoinvent | Europe without Switzerland | ton kilometer |  | technosphere | transport, freight train | other
market for transport, freight, lorry >32 metric ton, EURO4 | 0.00065271 | ecoinvent | RER | ton kilometer |  | technosphere | transport, freight, lorry >32 metric ton, EURO4 | other
Activity | transport, passenger car, battery electric, NMC-622 battery, Micro, 2030
location | RER
production amount | 1
reference product | transport, passenger car
type | process
unit | kilometer
worksheet name | None
source | Sacchi, R., Bauer, C., Cox, B. and Mutel, C. (in review) carculator: an open-source tool for prospective environmental and economic life cycle assessment of vehicles. When, Where and How can battery-electric vehicles help reduce greenhouse gas emissions? Submitted to Renewable and Sustainable Energy Reviews.
description | Cradle-to-grave life cycle inventory of the transport activity using a passenger car over 1 km. carculator is a open-source parametrized truck model that produces life cycle inventories for any desired set of parameters value (lifetime, occupancy rate, power, battery size, fuel blend, etc.): to produce your own inventories, go to https://github.com/romainsacchi/carculator or contact carculator@psi.ch.
special remark
comment | Electric motor power: 18 [kW]. Km over lifetime: 60000 [km]. Yearly mileage: 6000 [km/year]. Autonomy on a full tank/battery: 190 [km]. Tank-to-wheel efficiency: 73 [%]. Tank-to-wheel energy consumption: 339 [kj/km]. Battery capacity: 22 [kWh]. Mass of battery: 120 [kg]. Curb mass (excl. driver and cargo): 523 [kg]. Driving mass (incl. driver and cargo): 663 [kg].
Exchanges
name | amount | database | location | unit | categories | type | reference product | tag
Battery BoP | 0.00075 | carculator db | GLO | kilogram |  | technosphere | Battery BoP | energy storage
Battery cell, NMC-622 | 0.00125 | carculator db | GLO | kilogram |  | technosphere | Battery cell | energy storage
Glider lightweighting | 0.00058333 | carculator db | GLO | kilogram |  | technosphere | glider lightweighting | glider
maintenance, passenger car | 2.8126e-06 | carculator db | RER | unit |  | technosphere | passenger car maintenance | maintenance
market for brake wear emissions, passenger car | -3.546e-06 | carculator db | GLO | kilogram |  | technosphere | brake wear emissions, passenger car | direct - non-exhaust
market for charger, electric passenger car | 9.7174e-05 | carculator db | GLO | kilogram |  | technosphere | charger, electric passenger car | energy storage
market for converter, for electric passenger car | 7.288e-05 | carculator db | GLO | kilogram |  | technosphere | converter, for electric passenger car | energy storage
market for electric motor, electric passenger car | 0.00043882 | carculator db | GLO | kilogram |  | technosphere | electric motor, electric passenger car | powertrain
market for glider, passenger car | 0.0058333 | carculator db | GLO | kilogram |  | technosphere | glider, passenger car | glider
market for internal combustion engine, passenger car | 0.00064967 | carculator db | GLO | kilogram |  | technosphere | internal combustion engine, passenger car | powertrain
market for inverter, for electric passenger car | 0.00014576 | carculator db | GLO | kilogram |  | technosphere | inverter, for electric passenger car | energy storage
market for power distribution unit, for electric passenger car | 6.4783e-05 | carculator db | GLO | kilogram |  | technosphere | power distribution unit, for electric passenger car | energy storage
market for road | 0.00035611 | carculator db | GLO | meter-year |  | technosphere | road | road
market for road maintenance | 0.00129 | carculator db | RER | meter-year |  | technosphere | road maintenance | road
market for road wear emissions, passenger car | -8.3457e-06 | carculator db | GLO | kilogram |  | technosphere | road wear emissions, passenger car | road
market for tyre wear emissions, passenger car | -1.1717e-05 | carculator db | GLO | kilogram |  | technosphere | tyre wear emissions, passenger car | direct - non-exhaust
market for used Li-ion battery | -0.002 | carculator db | GLO | kilogram |  | technosphere | used Li-ion battery | other
market for used powertrain from electric passenger car, manual dismantling | -0.00081941 | carculator db | GLO | kilogram |  | technosphere | used powertrain from electric passenger car, manual dismantling | EoL
noise, octave 1, day time, rural | 0.10225 | biosphere3 | None | joule | octave 1::day time::rural | biosphere |  | direct - exhaust
noise, octave 1, day time, suburban | 0.053483 | biosphere3 | None | joule | octave 1::day time::suburban | biosphere |  | direct - exhaust
noise, octave 1, day time, urban | 0.040328 | biosphere3 | None | joule | octave 1::day time::urban | biosphere |  | direct - exhaust
noise, octave 2, day time, rural | 0.0062317 | biosphere3 | None | joule | octave 2::day time::rural | biosphere |  | direct - exhaust
noise, octave 2, day time, suburban | 0.0033943 | biosphere3 | None | joule | octave 2::day time::suburban | biosphere |  | direct - exhaust
noise, octave 2, day time, urban | 0.0038809 | biosphere3 | None | joule | octave 2::day time::urban | biosphere |  | direct - exhaust
noise, octave 3, day time, rural | 0.0063513 | biosphere3 | None | joule | octave 3::day time::rural | biosphere |  | direct - exhaust
noise, octave 3, day time, suburban | 0.0017354 | biosphere3 | None | joule | octave 3::day time::suburban | biosphere |  | direct - exhaust
noise, octave 3, day time, urban | 0.0051943 | biosphere3 | None | joule | octave 3::day time::urban | biosphere |  | direct - exhaust
noise, octave 4, day time, rural | 0.02184 | biosphere3 | None | joule | octave 4::day time::rural | biosphere |  | direct - exhaust
noise, octave 4, day time, suburban | 0.0078606 | biosphere3 | None | joule | octave 4::day time::suburban | biosphere |  | direct - exhaust
noise, octave 4, day time, urban | 0.0022572 | biosphere3 | None | joule | octave 4::day time::urban | biosphere |  | direct - exhaust
noise, octave 5, day time, rural | 0.071302 | biosphere3 | None | joule | octave 5::day time::rural | biosphere |  | direct - exhaust
noise, octave 5, day time, suburban | 0.069907 | biosphere3 | None | joule | octave 5::day time::suburban | biosphere |  | direct - exhaust
noise, octave 5, day time, urban | 0.046634 | biosphere3 | None | joule | octave 5::day time::urban | biosphere |  | direct - exhaust
noise, octave 6, day time, rural | 0.11891 | biosphere3 | None | joule | octave 6::day time::rural | biosphere |  | direct - exhaust
noise, octave 6, day time, suburban | 0.12612 | biosphere3 | None | joule | octave 6::day time::suburban | biosphere |  | direct - exhaust
noise, octave 6, day time, urban | 0.041966 | biosphere3 | None | joule | octave 6::day time::urban | biosphere |  | direct - exhaust
noise, octave 7, day time, rural | 0.016771 | biosphere3 | None | joule | octave 7::day time::rural | biosphere |  | direct - exhaust
noise, octave 7, day time, suburban | 0.0020614 | biosphere3 | None | joule | octave 7::day time::suburban | biosphere |  | direct - exhaust
noise, octave 7, day time, urban | 0.0019579 | biosphere3 | None | joule | octave 7::day time::urban | biosphere |  | direct - exhaust
noise, octave 8, day time, rural | 0.006734 | biosphere3 | None | joule | octave 8::day time::rural | biosphere |  | direct - exhaust
noise, octave 8, day time, suburban | 0.0069881 | biosphere3 | None | joule | octave 8::day time::suburban | biosphere |  | direct - exhaust
noise, octave 8, day time, urban | 0.0048638 | biosphere3 | None | joule | octave 8::day time::urban | biosphere |  | direct - exhaust
treatment of used glider, passenger car, shredding | -0.00525 | carculator db | GLO | kilogram |  | technosphere | used glider, passenger car | other
treatment of used internal combustion engine, passenger car, shredding | -0.00064967 | carculator db | GLO | kilogram |  | technosphere | used internal combustion engine, passenger car | other
electricity supply for electric vehicles, 2030 | 0.10994 | carculator db | RER | kilowatt hour |  | technosphere | electricity, low voltage, for battery electric vehicles | energy chain
electricity market for energy storage production, 2030 | 0.0069275 | carculator db | CN | kilowatt hour |  | technosphere | electricity, low voltage, for energy storage production | energy storage
transport, passenger car, battery electric, NMC-622 battery, Micro, 2030 | 1 | carculator db | RER | kilometer |  | production | transport, passenger car | other
market for transport, freight train | 0.0012966 | ecoinvent | Europe without Switzerland | ton kilometer |  | technosphere | transport, freight train | other
market for transport, freight, lorry >32 metric ton, EURO4 | 0.0006483 | ecoinvent | RER | ton kilometer |  | technosphere | transport, freight, lorry >32 metric ton, EURO4 | other
Activity | transport, passenger car, battery electric, NMC-622 battery, Micro, 2040
location | RER
production amount | 1
reference product | transport, passenger car
type | process
unit | kilometer
worksheet name | None
source | Sacchi, R., Bauer, C., Cox, B. and Mutel, C. (in review) carculator: an open-source tool for prospective environmental and economic life cycle assessment of vehicles. When, Where and How can battery-electric vehicles help reduce greenhouse gas emissions? Submitted to Renewable and Sustainable Energy Reviews.
description | Cradle-to-grave life cycle inventory of the transport activity using a passenger car over 1 km. carculator is a open-source parametrized truck model that produces life cycle inventories for any desired set of parameters value (lifetime, occupancy rate, power, battery size, fuel blend, etc.): to produce your own inventories, go to https://github.com/romainsacchi/carculator or contact carculator@psi.ch.
special remark
comment | Electric motor power: 18 [kW]. Km over lifetime: 60000 [km]. Yearly mileage: 6000 [km/year]. Autonomy on a full tank/battery: 293 [km]. Tank-to-wheel efficiency: 76 [%]. Tank-to-wheel energy consumption: 305 [kj/km]. Battery capacity: 31 [kWh]. Mass of battery: 120 [kg]. Curb mass (excl. driver and cargo): 517 [kg]. Driving mass (incl. driver and cargo): 657 [kg].
Exchanges
name | amount | database | location | unit | categories | type | reference product | tag
Battery BoP | 0.0007 | carculator db | GLO | kilogram |  | technosphere | Battery BoP | energy storage
Battery cell, NMC-622 | 0.0013 | carculator db | GLO | kilogram |  | technosphere | Battery cell | energy storage
Glider lightweighting | 0.00058333 | carculator db | GLO | kilogram |  | technosphere | glider lightweighting | glider
maintenance, passenger car | 2.7835e-06 | carculator db | RER | unit |  | technosphere | passenger car maintenance | maintenance
market for brake wear emissions, passenger car | -3.4225e-06 | carculator db | GLO | kilogram |  | technosphere | brake wear emissions, passenger car | direct - non-exhaust
market for charger, electric passenger car | 9.5e-05 | carculator db | GLO | kilogram |  | technosphere | charger, electric passenger car | energy storage
market for converter, for electric passenger car | 7.125e-05 | carculator db | GLO | kilogram |  | technosphere | converter, for electric passenger car | energy storage
market for electric motor, electric passenger car | 0.000401 | carculator db | GLO | kilogram |  | technosphere | electric motor, electric passenger car | powertrain
market for glider, passenger car | 0.0058333 | carculator db | GLO | kilogram |  | technosphere | glider, passenger car | glider
market for internal combustion engine, passenger car | 0.0006057 | carculator db | GLO | kilogram |  | technosphere | internal combustion engine, passenger car | powertrain
market for inverter, for electric passenger car | 0.0001425 | carculator db | GLO | kilogram |  | technosphere | inverter, for electric passenger car | energy storage
market for power distribution unit, for electric passenger car | 6.3333e-05 | carculator db | GLO | kilogram |  | technosphere | power distribution unit, for electric passenger car | energy storage
market for road | 0.0003532 | carculator db | GLO | meter-year |  | technosphere | road | road
market for road maintenance | 0.00129 | carculator db | RER | meter-year |  | technosphere | road maintenance | road
market for road wear emissions, passenger car | -8.2956e-06 | carculator db | GLO | kilogram |  | technosphere | road wear emissions, passenger car | road
market for tyre wear emissions, passenger car | -1.1667e-05 | carculator db | GLO | kilogram |  | technosphere | tyre wear emissions, passenger car | direct - non-exhaust
market for used Li-ion battery | -0.002 | carculator db | GLO | kilogram |  | technosphere | used Li-ion battery | other
market for used powertrain from electric passenger car, manual dismantling | -0.00077309 | carculator db | GLO | kilogram |  | technosphere | used powertrain from electric passenger car, manual dismantling | EoL
noise, octave 1, day time, rural | 0.10225 | biosphere3 | None | joule | octave 1::day time::rural | biosphere |  | direct - exhaust
noise, octave 1, day time, suburban | 0.053483 | biosphere3 | None | joule | octave 1::day time::suburban | biosphere |  | direct - exhaust
noise, octave 1, day time, urban | 0.040328 | biosphere3 | None | joule | octave 1::day time::urban | biosphere |  | direct - exhaust
noise, octave 2, day time, rural | 0.0062317 | biosphere3 | None | joule | octave 2::day time::rural | biosphere |  | direct - exhaust
noise, octave 2, day time, suburban | 0.0033943 | biosphere3 | None | joule | octave 2::day time::suburban | biosphere |  | direct - exhaust
noise, octave 2, day time, urban | 0.0038809 | biosphere3 | None | joule | octave 2::day time::urban | biosphere |  | direct - exhaust
noise, octave 3, day time, rural | 0.0063513 | biosphere3 | None | joule | octave 3::day time::rural | biosphere |  | direct - exhaust
noise, octave 3, day time, suburban | 0.0017354 | biosphere3 | None | joule | octave 3::day time::suburban | biosphere |  | direct - exhaust
noise, octave 3, day time, urban | 0.0051943 | biosphere3 | None | joule | octave 3::day time::urban | biosphere |  | direct - exhaust
noise, octave 4, day time, rural | 0.02184 | biosphere3 | None | joule | octave 4::day time::rural | biosphere |  | direct - exhaust
noise, octave 4, day time, suburban | 0.0078606 | biosphere3 | None | joule | octave 4::day time::suburban | biosphere |  | direct - exhaust
noise, octave 4, day time, urban | 0.0022572 | biosphere3 | None | joule | octave 4::day time::urban | biosphere |  | direct - exhaust
noise, octave 5, day time, rural | 0.071302 | biosphere3 | None | joule | octave 5::day time::rural | biosphere |  | direct - exhaust
noise, octave 5, day time, suburban | 0.069907 | biosphere3 | None | joule | octave 5::day time::suburban | biosphere |  | direct - exhaust
noise, octave 5, day time, urban | 0.046634 | biosphere3 | None | joule | octave 5::day time::urban | biosphere |  | direct - exhaust
noise, octave 6, day time, rural | 0.11891 | biosphere3 | None | joule | octave 6::day time::rural | biosphere |  | direct - exhaust
noise, octave 6, day time, suburban | 0.12612 | biosphere3 | None | joule | octave 6::day time::suburban | biosphere |  | direct - exhaust
noise, octave 6, day time, urban | 0.041966 | biosphere3 | None | joule | octave 6::day time::urban | biosphere |  | direct - exhaust
noise, octave 7, day time, rural | 0.016771 | biosphere3 | None | joule | octave 7::day time::rural | biosphere |  | direct - exhaust
noise, octave 7, day time, suburban | 0.0020614 | biosphere3 | None | joule | octave 7::day time::suburban | biosphere |  | direct - exhaust
noise, octave 7, day time, urban | 0.0019579 | biosphere3 | None | joule | octave 7::day time::urban | biosphere |  | direct - exhaust
noise, octave 8, day time, rural | 0.006734 | biosphere3 | None | joule | octave 8::day time::rural | biosphere |  | direct - exhaust
noise, octave 8, day time, suburban | 0.0069881 | biosphere3 | None | joule | octave 8::day time::suburban | biosphere |  | direct - exhaust
noise, octave 8, day time, urban | 0.0048638 | biosphere3 | None | joule | octave 8::day time::urban | biosphere |  | direct - exhaust
treatment of used glider, passenger car, shredding | -0.00525 | carculator db | GLO | kilogram |  | technosphere | used glider, passenger car | other
treatment of used internal combustion engine, passenger car, shredding | -0.0006057 | carculator db | GLO | kilogram |  | technosphere | used internal combustion engine, passenger car | other
electricity supply for electric vehicles, 2040 | 0.098491 | carculator db | RER | kilowatt hour |  | technosphere | electricity, low voltage, for battery electric vehicles | energy chain
electricity market for energy storage production, 2040 | 0.0072046 | carculator db | CN | kilowatt hour |  | technosphere | electricity, low voltage, for energy storage production | energy storage
transport, passenger car, battery electric, NMC-622 battery, Micro, 2040 | 1 | carculator db | RER | kilometer |  | production | transport, passenger car | other
market for transport, freight train | 0.0012878 | ecoinvent | Europe without Switzerland | ton kilometer |  | technosphere | transport, freight train | other
market for transport, freight, lorry >32 metric ton, EURO4 | 0.0006439 | ecoinvent | RER | ton kilometer |  | technosphere | transport, freight, lorry >32 metric ton, EURO4 | other
Activity | transport, passenger car, battery electric, NMC-622 battery, Micro, 2050
location | RER
production amount | 1
reference product | transport, passenger car
type | process
unit | kilometer
worksheet name | None
source | Sacchi, R., Bauer, C., Cox, B. and Mutel, C. (in review) carculator: an open-source tool for prospective environmental and economic life cycle assessment of vehicles. When, Where and How can battery-electric vehicles help reduce greenhouse gas emissions? Submitted to Renewable and Sustainable Energy Reviews.
description | Cradle-to-grave life cycle inventory of the transport activity using a passenger car over 1 km. carculator is a open-source parametrized truck model that produces life cycle inventories for any desired set of parameters value (lifetime, occupancy rate, power, battery size, fuel blend, etc.): to produce your own inventories, go to https://github.com/romainsacchi/carculator or contact carculator@psi.ch.
special remark
comment | Electric motor power: 18 [kW]. Km over lifetime: 60000 [km]. Yearly mileage: 6000 [km/year]. Autonomy on a full tank/battery: 370 [km]. Tank-to-wheel efficiency: 76 [%]. Tank-to-wheel energy consumption: 303 [kj/km]. Battery capacity: 39 [kWh]. Mass of battery: 120 [kg]. Curb mass (excl. driver and cargo): 517 [kg]. Driving mass (incl. driver and cargo): 657 [kg].
Exchanges
name | amount | database | location | unit | categories | type | reference product | tag
Battery BoP | 0.0007 | carculator db | GLO | kilogram |  | technosphere | Battery BoP | energy storage
Battery cell, NMC-622 | 0.0013 | carculator db | GLO | kilogram |  | technosphere | Battery cell | energy storage
Glider lightweighting | 0.00058333 | carculator db | GLO | kilogram |  | technosphere | glider lightweighting | glider
maintenance, passenger car | 2.7835e-06 | carculator db | RER | unit |  | technosphere | passenger car maintenance | maintenance
market for brake wear emissions, passenger car | -3.4225e-06 | carculator db | GLO | kilogram |  | technosphere | brake wear emissions, passenger car | direct - non-exhaust
market for charger, electric passenger car | 9.5e-05 | carculator db | GLO | kilogram |  | technosphere | charger, electric passenger car | energy storage
market for converter, for electric passenger car | 7.125e-05 | carculator db | GLO | kilogram |  | technosphere | converter, for electric passenger car | energy storage
market for electric motor, electric passenger car | 0.000401 | carculator db | GLO | kilogram |  | technosphere | electric motor, electric passenger car | powertrain
market for glider, passenger car | 0.0058333 | carculator db | GLO | kilogram |  | technosphere | glider, passenger car | glider
market for internal combustion engine, passenger car | 0.0006057 | carculator db | GLO | kilogram |  | technosphere | internal combustion engine, passenger car | powertrain
market for inverter, for electric passenger car | 0.0001425 | carculator db | GLO | kilogram |  | technosphere | inverter, for electric passenger car | energy storage
market for power distribution unit, for electric passenger car | 6.3333e-05 | carculator db | GLO | kilogram |  | technosphere | power distribution unit, for electric passenger car | energy storage
market for road | 0.0003532 | carculator db | GLO | meter-year |  | technosphere | road | road
market for road maintenance | 0.00129 | carculator db | RER | meter-year |  | technosphere | road maintenance | road
market for road wear emissions, passenger car | -8.2956e-06 | carculator db | GLO | kilogram |  | technosphere | road wear emissions, passenger car | road
market for tyre wear emissions, passenger car | -1.1667e-05 | carculator db | GLO | kilogram |  | technosphere | tyre wear emissions, passenger car | direct - non-exhaust
market for used Li-ion battery | -0.002 | carculator db | GLO | kilogram |  | technosphere | used Li-ion battery | other
market for used powertrain from electric passenger car, manual dismantling | -0.00077309 | carculator db | GLO | kilogram |  | technosphere | used powertrain from electric passenger car, manual dismantling | EoL
noise, octave 1, day time, rural | 0.10225 | biosphere3 | None | joule | octave 1::day time::rural | biosphere |  | direct - exhaust
noise, octave 1, day time, suburban | 0.053483 | biosphere3 | None | joule | octave 1::day time::suburban | biosphere |  | direct - exhaust
noise, octave 1, day time, urban | 0.040328 | biosphere3 | None | joule | octave 1::day time::urban | biosphere |  | direct - exhaust
noise, octave 2, day time, rural | 0.0062317 | biosphere3 | None | joule | octave 2::day time::rural | biosphere |  | direct - exhaust
noise, octave 2, day time, suburban | 0.0033943 | biosphere3 | None | joule | octave 2::day time::suburban | biosphere |  | direct - exhaust
noise, octave 2, day time, urban | 0.0038809 | biosphere3 | None | joule | octave 2::day time::urban | biosphere |  | direct - exhaust
noise, octave 3, day time, rural | 0.0063513 | biosphere3 | None | joule | octave 3::day time::rural | biosphere |  | direct - exhaust
noise, octave 3, day time, suburban | 0.0017354 | biosphere3 | None | joule | octave 3::day time::suburban | biosphere |  | direct - exhaust
noise, octave 3, day time, urban | 0.0051943 | biosphere3 | None | joule | octave 3::day time::urban | biosphere |  | direct - exhaust
noise, octave 4, day time, rural | 0.02184 | biosphere3 | None | joule | octave 4::day time::rural | biosphere |  | direct - exhaust
noise, octave 4, day time, suburban | 0.0078606 | biosphere3 | None | joule | octave 4::day time::suburban | biosphere |  | direct - exhaust
noise, octave 4, day time, urban | 0.0022572 | biosphere3 | None | joule | octave 4::day time::urban | biosphere |  | direct - exhaust
noise, octave 5, day time, rural | 0.071302 | biosphere3 | None | joule | octave 5::day time::rural | biosphere |  | direct - exhaust
noise, octave 5, day time, suburban | 0.069907 | biosphere3 | None | joule | octave 5::day time::suburban | biosphere |  | direct - exhaust
noise, octave 5, day time, urban | 0.046634 | biosphere3 | None | joule | octave 5::day time::urban | biosphere |  | direct - exhaust
noise, octave 6, day time, rural | 0.11891 | biosphere3 | None | joule | octave 6::day time::rural | biosphere |  | direct - exhaust
noise, octave 6, day time, suburban | 0.12612 | biosphere3 | None | joule | octave 6::day time::suburban | biosphere |  | direct - exhaust
noise, octave 6, day time, urban | 0.041966 | biosphere3 | None | joule | octave 6::day time::urban | biosphere |  | direct - exhaust
noise, octave 7, day time, rural | 0.016771 | biosphere3 | None | joule | octave 7::day time::rural | biosphere |  | direct - exhaust
noise, octave 7, day time, suburban | 0.0020614 | biosphere3 | None | joule | octave 7::day time::suburban | biosphere |  | direct - exhaust
noise, octave 7, day time, urban | 0.0019579 | biosphere3 | None | joule | octave 7::day time::urban | biosphere |  | direct - exhaust
noise, octave 8, day time, rural | 0.006734 | biosphere3 | None | joule | octave 8::day time::rural | biosphere |  | direct - exhaust
noise, octave 8, day time, suburban | 0.0069881 | biosphere3 | None | joule | octave 8::day time::suburban | biosphere |  | direct - exhaust
noise, octave 8, day time, urban | 0.0048638 | biosphere3 | None | joule | octave 8::day time::urban | biosphere |  | direct - exhaust
treatment of used glider, passenger car, shredding | -0.00525 | carculator db | GLO | kilogram |  | technosphere | used glider, passenger car | other
treatment of used internal combustion engine, passenger car, shredding | -0.0006057 | carculator db | GLO | kilogram |  | technosphere | used internal combustion engine, passenger car | other
electricity supply for electric vehicles, 2050 | 0.097671 | carculator db | RER | kilowatt hour |  | technosphere | electricity, low voltage, for battery electric vehicles | energy chain
electricity market for energy storage production, 2050 | 0.0072046 | carculator db | CN | kilowatt hour |  | technosphere | electricity, low voltage, for energy storage production | energy storage
transport, passenger car, battery electric, NMC-622 battery, Micro, 2050 | 1 | carculator db | RER | kilometer |  | production | transport, passenger car | other
market for transport, freight train | 0.0012878 | ecoinvent | Europe without Switzerland | ton kilometer |  | technosphere | transport, freight train | other
market for transport, freight, lorry >32 metric ton, EURO4 | 0.0006439 | ecoinvent | RER | ton kilometer |  | technosphere | transport, freight, lorry >32 metric ton, EURO4 | other
Activity | transport, passenger car, battery electric, NMC-622 battery, Mini, 2020
location | RER
production amount | 1
reference product | transport, passenger car
type | process
unit | kilometer
worksheet name | None
source | Sacchi, R., Bauer, C., Cox, B. and Mutel, C. (in review) carculator: an open-source tool for prospective environmental and economic life cycle assessment of vehicles. When, Where and How can battery-electric vehicles help reduce greenhouse gas emissions? Submitted to Renewable and Sustainable Energy Reviews.
description | Cradle-to-grave life cycle inventory of the transport activity using a passenger car over 1 km. carculator is a open-source parametrized truck model that produces life cycle inventories for any desired set of parameters value (lifetime, occupancy rate, power, battery size, fuel blend, etc.): to produce your own inventories, go to https://github.com/romainsacchi/carculator or contact carculator@psi.ch.
special remark
comment | Electric motor power: 56 [kW]. Km over lifetime: 200000 [km]. Yearly mileage: 12000 [km/year]. Autonomy on a full tank/battery: 123 [km]. Tank-to-wheel efficiency: 71 [%]. Tank-to-wheel energy consumption: 530 [kj/km]. Battery capacity: 22 [kWh]. Mass of battery: 190 [kg]. Curb mass (excl. driver and cargo): 947 [kg]. Driving mass (incl. driver and cargo): 1087 [kg].
Exchanges
name | amount | database | location | unit | categories | type | reference product | tag
Battery BoP | 0.00038 | carculator db | GLO | kilogram |  | technosphere | Battery BoP | energy storage
Battery cell, NMC-622 | 0.00057 | carculator db | GLO | kilogram |  | technosphere | Battery cell | energy storage
Ethane, 1,1,1,2-tetrafluoro-, HFC-134a | 3.6522e-06 | biosphere3 | None | kilogram | air | biosphere |  | other
Glider lightweighting | 0.00035 | carculator db | GLO | kilogram |  | technosphere | glider lightweighting | glider
maintenance, passenger car | 5.096e-06 | carculator db | RER | unit |  | technosphere | passenger car maintenance | maintenance
market for brake wear emissions, passenger car | -5.4059e-06 | carculator db | GLO | kilogram |  | technosphere | brake wear emissions, passenger car | direct - non-exhaust
market for charger, electric passenger car | 2.9804e-05 | carculator db | GLO | kilogram |  | technosphere | charger, electric passenger car | energy storage
market for converter, for electric passenger car | 2.2353e-05 | carculator db | GLO | kilogram |  | technosphere | converter, for electric passenger car | energy storage
market for electric motor, electric passenger car | 0.00023892 | carculator db | GLO | kilogram |  | technosphere | electric motor, electric passenger car | powertrain
market for glider, passenger car | 0.0035 | carculator db | GLO | kilogram |  | technosphere | glider, passenger car | glider
market for internal combustion engine, passenger car | 0.00028363 | carculator db | GLO | kilogram |  | technosphere | internal combustion engine, passenger car | powertrain
market for inverter, for electric passenger car | 4.4707e-05 | carculator db | GLO | kilogram |  | technosphere | inverter, for electric passenger car | energy storage
market for power distribution unit, for electric passenger car | 1.987e-05 | carculator db | GLO | kilogram |  | technosphere | power distribution unit, for electric passenger car | energy storage
market for refrigerant R134a | 6.3304e-06 | carculator db | GLO | kilogram |  | technosphere | refrigerant R134a | other
market for road | 0.00058418 | carculator db | GLO | meter-year |  | technosphere | road | road
market for road maintenance | 0.00129 | carculator db | RER | meter-year |  | technosphere | road maintenance | road
market for road wear emissions, passenger car | -1.2023e-05 | carculator db | GLO | kilogram |  | technosphere | road wear emissions, passenger car | road
market for tyre wear emissions, passenger car | -1.5298e-05 | carculator db | GLO | kilogram |  | technosphere | tyre wear emissions, passenger car | direct - non-exhaust
market for used Li-ion battery | -0.00095 | carculator db | GLO | kilogram |  | technosphere | used Li-ion battery | other
market for used powertrain from electric passenger car, manual dismantling | -0.00035565 | carculator db | GLO | kilogram |  | technosphere | used powertrain from electric passenger car, manual dismantling | EoL
noise, octave 1, day time, rural | 0.10225 | biosphere3 | None | joule | octave 1::day time::rural | biosphere |  | direct - exhaust
noise, octave 1, day time, suburban | 0.053483 | biosphere3 | None | joule | octave 1::day time::suburban | biosphere |  | direct - exhaust
noise, octave 1, day time, urban | 0.040328 | biosphere3 | None | joule | octave 1::day time::urban | biosphere |  | direct - exhaust
noise, octave 2, day time, rural | 0.0062317 | biosphere3 | None | joule | octave 2::day time::rural | biosphere |  | direct - exhaust
noise, octave 2, day time, suburban | 0.0033943 | biosphere3 | None | joule | octave 2::day time::suburban | biosphere |  | direct - exhaust
noise, octave 2, day time, urban | 0.0038809 | biosphere3 | None | joule | octave 2::day time::urban | biosphere |  | direct - exhaust
noise, octave 3, day time, rural | 0.0063513 | biosphere3 | None | joule | octave 3::day time::rural | biosphere |  | direct - exhaust
noise, octave 3, day time, suburban | 0.0017354 | biosphere3 | None | joule | octave 3::day time::suburban | biosphere |  | direct - exhaust
noise, octave 3, day time, urban | 0.0051943 | biosphere3 | None | joule | octave 3::day time::urban | biosphere |  | direct - exhaust
noise, octave 4, day time, rural | 0.02184 | biosphere3 | None | joule | octave 4::day time::rural | biosphere |  | direct - exhaust
noise, octave 4, day time, suburban | 0.0078606 | biosphere3 | None | joule | octave 4::day time::suburban | biosphere |  | direct - exhaust
noise, octave 4, day time, urban | 0.0022572 | biosphere3 | None | joule | octave 4::day time::urban | biosphere |  | direct - exhaust
noise, octave 5, day time, rural | 0.071302 | biosphere3 | None | joule | octave 5::day time::rural | biosphere |  | direct - exhaust
noise, octave 5, day time, suburban | 0.069907 | biosphere3 | None | joule | octave 5::day time::suburban | biosphere |  | direct - exhaust
noise, octave 5, day time, urban | 0.046634 | biosphere3 | None | joule | octave 5::day time::urban | biosphere |  | direct - exhaust
noise, octave 6, day time, rural | 0.11891 | biosphere3 | None | joule | octave 6::day time::rural | biosphere |  | direct - exhaust
noise, octave 6, day time, suburban | 0.12612 | biosphere3 | None | joule | octave 6::day time::suburban | biosphere |  | direct - exhaust
noise, octave 6, day time, urban | 0.041966 | biosphere3 | None | joule | octave 6::day time::urban | biosphere |  | direct - exhaust
noise, octave 7, day time, rural | 0.016771 | biosphere3 | None | joule | octave 7::day time::rural | biosphere |  | direct - exhaust
noise, octave 7, day time, suburban | 0.0020614 | biosphere3 | None | joule | octave 7::day time::suburban | biosphere |  | direct - exhaust
noise, octave 7, day time, urban | 0.0019579 | biosphere3 | None | joule | octave 7::day time::urban | biosphere |  | direct - exhaust
noise, octave 8, day time, rural | 0.006734 | biosphere3 | None | joule | octave 8::day time::rural | biosphere |  | direct - exhaust
noise, octave 8, day time, suburban | 0.0069881 | biosphere3 | None | joule | octave 8::day time::suburban | biosphere |  | direct - exhaust
noise, octave 8, day time, urban | 0.0048638 | biosphere3 | None | joule | octave 8::day time::urban | biosphere |  | direct - exhaust
treatment of used glider, passenger car, shredding | -0.00315 | carculator db | GLO | kilogram |  | technosphere | used glider, passenger car | other
treatment of used internal combustion engine, passenger car, shredding | -0.00028363 | carculator db | GLO | kilogram |  | technosphere | used internal combustion engine, passenger car | other
electricity supply for electric vehicles, 2020 | 0.17304 | carculator db | RER | kilowatt hour |  | technosphere | electricity, low voltage, for battery electric vehicles | energy chain
electricity market for energy storage production, 2020 | 0.0031589 | carculator db | CN | kilowatt hour |  | technosphere | electricity, low voltage, for energy storage production | energy storage
transport, passenger car, battery electric, NMC-622 battery, Mini, 2020 | 1 | carculator db | RER | kilometer |  | production | transport, passenger car | other
market for transport, freight train | 0.00076052 | ecoinvent | Europe without Switzerland | ton kilometer |  | technosphere | transport, freight train | other
market for transport, freight, lorry >32 metric ton, EURO4 | 0.000379 | ecoinvent | RER | ton kilometer |  | technosphere | transport, freight, lorry >32 metric ton, EURO4 | other
Activity | transport, passenger car, battery electric, NMC-622 battery, Mini, 2030
location | RER
production amount | 1
reference product | transport, passenger car
type | process
unit | kilometer
worksheet name | None
source | Sacchi, R., Bauer, C., Cox, B. and Mutel, C. (in review) carculator: an open-source tool for prospective environmental and economic life cycle assessment of vehicles. When, Where and How can battery-electric vehicles help reduce greenhouse gas emissions? Submitted to Renewable and Sustainable Energy Reviews.
description | Cradle-to-grave life cycle inventory of the transport activity using a passenger car over 1 km. carculator is a open-source parametrized truck model that produces life cycle inventories for any desired set of parameters value (lifetime, occupancy rate, power, battery size, fuel blend, etc.): to produce your own inventories, go to https://github.com/romainsacchi/carculator or contact carculator@psi.ch.
special remark
comment | Electric motor power: 56 [kW]. Km over lifetime: 200000 [km]. Yearly mileage: 12000 [km/year]. Autonomy on a full tank/battery: 219 [km]. Tank-to-wheel efficiency: 73 [%]. Tank-to-wheel energy consumption: 466 [kj/km]. Battery capacity: 35 [kWh]. Mass of battery: 190 [kg]. Curb mass (excl. driver and cargo): 941 [kg]. Driving mass (incl. driver and cargo): 1081 [kg].
Exchanges
name | amount | database | location | unit | categories | type | reference product | tag
Battery BoP | 0.00035625 | carculator db | GLO | kilogram |  | technosphere | Battery BoP | energy storage
Battery cell, NMC-622 | 0.00059375 | carculator db | GLO | kilogram |  | technosphere | Battery cell | energy storage
Ethane, 1,1,1,2-tetrafluoro-, HFC-134a | 3.3261e-06 | biosphere3 | None | kilogram | air | biosphere |  | other
Glider lightweighting | 0.00035 | carculator db | GLO | kilogram |  | technosphere | glider lightweighting | glider
maintenance, passenger car | 5.0614e-06 | carculator db | RER | unit |  | technosphere | passenger car maintenance | maintenance
market for brake wear emissions, passenger car | -5.2478e-06 | carculator db | GLO | kilogram |  | technosphere | brake wear emissions, passenger car | direct - non-exhaust
market for charger, electric passenger car | 2.9152e-05 | carculator db | GLO | kilogram |  | technosphere | charger, electric passenger car | energy storage
market for converter, for electric passenger car | 2.1864e-05 | carculator db | GLO | kilogram |  | technosphere | converter, for electric passenger car | energy storage
market for electric motor, electric passenger car | 0.00022708 | carculator db | GLO | kilogram |  | technosphere | electric motor, electric passenger car | powertrain
market for glider, passenger car | 0.0035 | carculator db | GLO | kilogram |  | technosphere | glider, passenger car | glider
market for internal combustion engine, passenger car | 0.00026586 | carculator db | GLO | kilogram |  | technosphere | internal combustion engine, passenger car | powertrain
market for inverter, for electric passenger car | 4.3728e-05 | carculator db | GLO | kilogram |  | technosphere | inverter, for electric passenger car | energy storage
market for power distribution unit, for electric passenger car | 1.9435e-05 | carculator db | GLO | kilogram |  | technosphere | power distribution unit, for electric passenger car | energy storage
market for refrigerant R134a | 5.7652e-06 | carculator db | GLO | kilogram |  | technosphere | refrigerant R134a | other
market for road | 0.00058072 | carculator db | GLO | meter-year |  | technosphere | road | road
market for road maintenance | 0.00129 | carculator db | RER | meter-year |  | technosphere | road maintenance | road
market for road wear emissions, passenger car | -1.197e-05 | carculator db | GLO | kilogram |  | technosphere | road wear emissions, passenger car | road
market for tyre wear emissions, passenger car | -1.5248e-05 | carculator db | GLO | kilogram |  | technosphere | tyre wear emissions, passenger car | direct - non-exhaust
market for used Li-ion battery | -0.00095 | carculator db | GLO | kilogram |  | technosphere | used Li-ion battery | other
market for used powertrain from electric passenger car, manual dismantling | -0.00034126 | carculator db | GLO | kilogram |  | technosphere | used powertrain from electric passenger car, manual dismantling | EoL
noise, octave 1, day time, rural | 0.10225 | biosphere3 | None | joule | octave 1::day time::rural | biosphere |  | direct - exhaust
noise, octave 1, day time, suburban | 0.053483 | biosphere3 | None | joule | octave 1::day time::suburban | biosphere |  | direct - exhaust
noise, octave 1, day time, urban | 0.040328 | biosphere3 | None | joule | octave 1::day time::urban | biosphere |  | direct - exhaust
noise, octave 2, day time, rural | 0.0062317 | biosphere3 | None | joule | octave 2::day time::rural | biosphere |  | direct - exhaust
noise, octave 2, day time, suburban | 0.0033943 | biosphere3 | None | joule | octave 2::day time::suburban | biosphere |  | direct - exhaust
noise, octave 2, day time, urban | 0.0038809 | biosphere3 | None | joule | octave 2::day time::urban | biosphere |  | direct - exhaust
noise, octave 3, day time, rural | 0.0063513 | biosphere3 | None | joule | octave 3::day time::rural | biosphere |  | direct - exhaust
noise, octave 3, day time, suburban | 0.0017354 | biosphere3 | None | joule | octave 3::day time::suburban | biosphere |  | direct - exhaust
noise, octave 3, day time, urban | 0.0051943 | biosphere3 | None | joule | octave 3::day time::urban | biosphere |  | direct - exhaust
noise, octave 4, day time, rural | 0.02184 | biosphere3 | None | joule | octave 4::day time::rural | biosphere |  | direct - exhaust
noise, octave 4, day time, suburban | 0.0078606 | biosphere3 | None | joule | octave 4::day time::suburban | biosphere |  | direct - exhaust
noise, octave 4, day time, urban | 0.0022572 | biosphere3 | None | joule | octave 4::day time::urban | biosphere |  | direct - exhaust
noise, octave 5, day time, rural | 0.071302 | biosphere3 | None | joule | octave 5::day time::rural | biosphere |  | direct - exhaust
noise, octave 5, day time, suburban | 0.069907 | biosphere3 | None | joule | octave 5::day time::suburban | biosphere |  | direct - exhaust
noise, octave 5, day time, urban | 0.046634 | biosphere3 | None | joule | octave 5::day time::urban | biosphere |  | direct - exhaust
noise, octave 6, day time, rural | 0.11891 | biosphere3 | None | joule | octave 6::day time::rural | biosphere |  | direct - exhaust
noise, octave 6, day time, suburban | 0.12612 | biosphere3 | None | joule | octave 6::day time::suburban | biosphere |  | direct - exhaust
noise, octave 6, day time, urban | 0.041966 | biosphere3 | None | joule | octave 6::day time::urban | biosphere |  | direct - exhaust
noise, octave 7, day time, rural | 0.016771 | biosphere3 | None | joule | octave 7::day time::rural | biosphere |  | direct - exhaust
noise, octave 7, day time, suburban | 0.0020614 | biosphere3 | None | joule | octave 7::day time::suburban | biosphere |  | direct - exhaust
noise, octave 7, day time, urban | 0.0019579 | biosphere3 | None | joule | octave 7::day time::urban | biosphere |  | direct - exhaust
noise, octave 8, day time, rural | 0.006734 | biosphere3 | None | joule | octave 8::day time::rural | biosphere |  | direct - exhaust
noise, octave 8, day time, suburban | 0.0069881 | biosphere3 | None | joule | octave 8::day time::suburban | biosphere |  | direct - exhaust
noise, octave 8, day time, urban | 0.0048638 | biosphere3 | None | joule | octave 8::day time::urban | biosphere |  | direct - exhaust
treatment of used glider, passenger car, shredding | -0.00315 | carculator db | GLO | kilogram |  | technosphere | used glider, passenger car | other
treatment of used internal combustion engine, passenger car, shredding | -0.00026586 | carculator db | GLO | kilogram |  | technosphere | used internal combustion engine, passenger car | other
electricity supply for electric vehicles, 2030 | 0.1513 | carculator db | RER | kilowatt hour |  | technosphere | electricity, low voltage, for battery electric vehicles | energy chain
electricity market for energy storage production, 2030 | 0.0032906 | carculator db | CN | kilowatt hour |  | technosphere | electricity, low voltage, for energy storage production | energy storage
transport, passenger car, battery electric, NMC-622 battery, Mini, 2030 | 1 | carculator db | RER | kilometer |  | production | transport, passenger car | other
market for transport, freight train | 0.00075663 | ecoinvent | Europe without Switzerland | ton kilometer |  | technosphere | transport, freight train | other
market for transport, freight, lorry >32 metric ton, EURO4 | 0.00037716 | ecoinvent | RER | ton kilometer |  | technosphere | transport, freight, lorry >32 metric ton, EURO4 | other
Activity | transport, passenger car, battery electric, NMC-622 battery, Mini, 2040
location | RER
production amount | 1
reference product | transport, passenger car
type | process
unit | kilometer
worksheet name | None
source | Sacchi, R., Bauer, C., Cox, B. and Mutel, C. (in review) carculator: an open-source tool for prospective environmental and economic life cycle assessment of vehicles. When, Where and How can battery-electric vehicles help reduce greenhouse gas emissions? Submitted to Renewable and Sustainable Energy Reviews.
description | Cradle-to-grave life cycle inventory of the transport activity using a passenger car over 1 km. carculator is a open-source parametrized truck model that produces life cycle inventories for any desired set of parameters value (lifetime, occupancy rate, power, battery size, fuel blend, etc.): to produce your own inventories, go to https://github.com/romainsacchi/carculator or contact carculator@psi.ch.
special remark
comment | Electric motor power: 56 [kW]. Km over lifetime: 200000 [km]. Yearly mileage: 12000 [km/year]. Autonomy on a full tank/battery: 349 [km]. Tank-to-wheel efficiency: 75 [%]. Tank-to-wheel energy consumption: 407 [kj/km]. Battery capacity: 49 [kWh]. Mass of battery: 190 [kg]. Curb mass (excl. driver and cargo): 935 [kg]. Driving mass (incl. driver and cargo): 1075 [kg].
Exchanges
name | amount | database | location | unit | categories | type | reference product | tag
Battery BoP | 0.0003325 | carculator db | GLO | kilogram |  | technosphere | Battery BoP | energy storage
Battery cell, NMC-622 | 0.0006175 | carculator db | GLO | kilogram |  | technosphere | Battery cell | energy storage
Ethane, 1,1,1,2-tetrafluoro-, HFC-134a | 3e-06 | biosphere3 | None | kilogram | air | biosphere |  | other
Glider lightweighting | 0.00035 | carculator db | GLO | kilogram |  | technosphere | glider lightweighting | glider
maintenance, passenger car | 5.0269e-06 | carculator db | RER | unit |  | technosphere | passenger car maintenance | maintenance
market for brake wear emissions, passenger car | -5.0894e-06 | carculator db | GLO | kilogram |  | technosphere | brake wear emissions, passenger car | direct - non-exhaust
market for charger, electric passenger car | 2.85e-05 | carculator db | GLO | kilogram |  | technosphere | charger, electric passenger car | energy storage
market for converter, for electric passenger car | 2.1375e-05 | carculator db | GLO | kilogram |  | technosphere | converter, for electric passenger car | energy storage
market for electric motor, electric passenger car | 0.00021525 | carculator db | GLO | kilogram |  | technosphere | electric motor, electric passenger car | powertrain
market for glider, passenger car | 0.0035 | carculator db | GLO | kilogram |  | technosphere | glider, passenger car | glider
market for internal combustion engine, passenger car | 0.00024818 | carculator db | GLO | kilogram |  | technosphere | internal combustion engine, passenger car | powertrain
market for inverter, for electric passenger car | 4.275e-05 | carculator db | GLO | kilogram |  | technosphere | inverter, for electric passenger car | energy storage
market for power distribution unit, for electric passenger car | 1.9e-05 | carculator db | GLO | kilogram |  | technosphere | power distribution unit, for electric passenger car | energy storage
market for refrigerant R134a | 5.2e-06 | carculator db | GLO | kilogram |  | technosphere | refrigerant R134a | other
market for road | 0.00057728 | carculator db | GLO | meter-year |  | technosphere | road | road
market for road maintenance | 0.00129 | carculator db | RER | meter-year |  | technosphere | road maintenance | road
market for road wear emissions, passenger car | -1.1918e-05 | carculator db | GLO | kilogram |  | technosphere | road wear emissions, passenger car | road
market for tyre wear emissions, passenger car | -1.5199e-05 | carculator db | GLO | kilogram |  | technosphere | tyre wear emissions, passenger car | direct - non-exhaust
market for used Li-ion battery | -0.00095 | carculator db | GLO | kilogram |  | technosphere | used Li-ion battery | other
market for used powertrain from electric passenger car, manual dismantling | -0.00032688 | carculator db | GLO | kilogram |  | technosphere | used powertrain from electric passenger car, manual dismantling | EoL
noise, octave 1, day time, rural | 0.10225 | biosphere3 | None | joule | octave 1::day time::rural | biosphere |  | direct - exhaust
noise, octave 1, day time, suburban | 0.053483 | biosphere3 | None | joule | octave 1::day time::suburban | biosphere |  | direct - exhaust
noise, octave 1, day time, urban | 0.040328 | biosphere3 | None | joule | octave 1::day time::urban | biosphere |  | direct - exhaust
noise, octave 2, day time, rural | 0.0062317 | biosphere3 | None | joule | octave 2::day time::rural | biosphere |  | direct - exhaust
noise, octave 2, day time, suburban | 0.0033943 | biosphere3 | None | joule | octave 2::day time::suburban | biosphere |  | direct - exhaust
noise, octave 2, day time, urban | 0.0038809 | biosphere3 | None | joule | octave 2::day time::urban | biosphere |  | direct - exhaust
noise, octave 3, day time, rural | 0.0063513 | biosphere3 | None | joule | octave 3::day time::rural | biosphere |  | direct - exhaust
noise, octave 3, day time, suburban | 0.0017354 | biosphere3 | None | joule | octave 3::day time::suburban | biosphere |  | direct - exhaust
noise, octave 3, day time, urban | 0.0051943 | biosphere3 | None | joule | octave 3::day time::urban | biosphere |  | direct - exhaust
noise, octave 4, day time, rural | 0.02184 | biosphere3 | None | joule | octave 4::day time::rural | biosphere |  | direct - exhaust
noise, octave 4, day time, suburban | 0.0078606 | biosphere3 | None | joule | octave 4::day time::suburban | biosphere |  | direct - exhaust
noise, octave 4, day time, urban | 0.0022572 | biosphere3 | None | joule | octave 4::day time::urban | biosphere |  | direct - exhaust
noise, octave 5, day time, rural | 0.071302 | biosphere3 | None | joule | octave 5::day time::rural | biosphere |  | direct - exhaust
noise, octave 5, day time, suburban | 0.069907 | biosphere3 | None | joule | octave 5::day time::suburban | biosphere |  | direct - exhaust
noise, octave 5, day time, urban | 0.046634 | biosphere3 | None | joule | octave 5::day time::urban | biosphere |  | direct - exhaust
noise, octave 6, day time, rural | 0.11891 | biosphere3 | None | joule | octave 6::day time::rural | biosphere |  | direct - exhaust
noise, octave 6, day time, suburban | 0.12612 | biosphere3 | None | joule | octave 6::day time::suburban | biosphere |  | direct - exhaust
noise, octave 6, day time, urban | 0.041966 | biosphere3 | None | joule | octave 6::day time::urban | biosphere |  | direct - exhaust
noise, octave 7, day time, rural | 0.016771 | biosphere3 | None | joule | octave 7::day time::rural | biosphere |  | direct - exhaust
noise, octave 7, day time, suburban | 0.0020614 | biosphere3 | None | joule | octave 7::day time::suburban | biosphere |  | direct - exhaust
noise, octave 7, day time, urban | 0.0019579 | biosphere3 | None | joule | octave 7::day time::urban | biosphere |  | direct - exhaust
noise, octave 8, day time, rural | 0.006734 | biosphere3 | None | joule | octave 8::day time::rural | biosphere |  | direct - exhaust
noise, octave 8, day time, suburban | 0.0069881 | biosphere3 | None | joule | octave 8::day time::suburban | biosphere |  | direct - exhaust
noise, octave 8, day time, urban | 0.0048638 | biosphere3 | None | joule | octave 8::day time::urban | biosphere |  | direct - exhaust
treatment of used glider, passenger car, shredding | -0.00315 | carculator db | GLO | kilogram |  | technosphere | used glider, passenger car | other
treatment of used internal combustion engine, passenger car, shredding | -0.00024818 | carculator db | GLO | kilogram |  | technosphere | used internal combustion engine, passenger car | other
electricity supply for electric vehicles, 2040 | 0.13124 | carculator db | RER | kilowatt hour |  | technosphere | electricity, low voltage, for battery electric vehicles | energy chain
electricity market for energy storage production, 2040 | 0.0034222 | carculator db | CN | kilowatt hour |  | technosphere | electricity, low voltage, for energy storage production | energy storage
transport, passenger car, battery electric, NMC-622 battery, Mini, 2040 | 1 | carculator db | RER | kilometer |  | production | transport, passenger car | other
market for transport, freight train | 0.00075276 | ecoinvent | Europe without Switzerland | ton kilometer |  | technosphere | transport, freight train | other
market for transport, freight, lorry >32 metric ton, EURO4 | 0.00037534 | ecoinvent | RER | ton kilometer |  | technosphere | transport, freight, lorry >32 metric ton, EURO4 | other
Activity | transport, passenger car, battery electric, NMC-622 battery, Mini, 2050
location | RER
production amount | 1
reference product | transport, passenger car
type | process
unit | kilometer
worksheet name | None
source | Sacchi, R., Bauer, C., Cox, B. and Mutel, C. (in review) carculator: an open-source tool for prospective environmental and economic life cycle assessment of vehicles. When, Where and How can battery-electric vehicles help reduce greenhouse gas emissions? Submitted to Renewable and Sustainable Energy Reviews.
description | Cradle-to-grave life cycle inventory of the transport activity using a passenger car over 1 km. carculator is a open-source parametrized truck model that produces life cycle inventories for any desired set of parameters value (lifetime, occupancy rate, power, battery size, fuel blend, etc.): to produce your own inventories, go to https://github.com/romainsacchi/carculator or contact carculator@psi.ch.
special remark
comment | Electric motor power: 56 [kW]. Km over lifetime: 200000 [km]. Yearly mileage: 12000 [km/year]. Autonomy on a full tank/battery: 441 [km]. Tank-to-wheel efficiency: 76 [%]. Tank-to-wheel energy consumption: 402 [kj/km]. Battery capacity: 61 [kWh]. Mass of battery: 190 [kg]. Curb mass (excl. driver and cargo): 935 [kg]. Driving mass (incl. driver and cargo): 1075 [kg].
Exchanges
name | amount | database | location | unit | categories | type | reference product | tag
Battery BoP | 0.0003325 | carculator db | GLO | kilogram |  | technosphere | Battery BoP | energy storage
Battery cell, NMC-622 | 0.0006175 | carculator db | GLO | kilogram |  | technosphere | Battery cell | energy storage
Ethane, 1,1,1,2-tetrafluoro-, HFC-134a | 3e-06 | biosphere3 | None | kilogram | air | biosphere |  | other
Glider lightweighting | 0.00035 | carculator db | GLO | kilogram |  | technosphere | glider lightweighting | glider
maintenance, passenger car | 5.0269e-06 | carculator db | RER | unit |  | technosphere | passenger car maintenance | maintenance
market for brake wear emissions, passenger car | -5.0894e-06 | carculator db | GLO | kilogram |  | technosphere | brake wear emissions, passenger car | direct - non-exhaust
market for charger, electric passenger car | 2.85e-05 | carculator db | GLO | kilogram |  | technosphere | charger, electric passenger car | energy storage
market for converter, for electric passenger car | 2.1375e-05 | carculator db | GLO | kilogram |  | technosphere | converter, for electric passenger car | energy storage
market for electric motor, electric passenger car | 0.00021525 | carculator db | GLO | kilogram |  | technosphere | electric motor, electric passenger car | powertrain
market for glider, passenger car | 0.0035 | carculator db | GLO | kilogram |  | technosphere | glider, passenger car | glider
market for internal combustion engine, passenger car | 0.00024818 | carculator db | GLO | kilogram |  | technosphere | internal combustion engine, passenger car | powertrain
market for inverter, for electric passenger car | 4.275e-05 | carculator db | GLO | kilogram |  | technosphere | inverter, for electric passenger car | energy storage
market for power distribution unit, for electric passenger car | 1.9e-05 | carculator db | GLO | kilogram |  | technosphere | power distribution unit, for electric passenger car | energy storage
market for refrigerant R134a | 5.2e-06 | carculator db | GLO | kilogram |  | technosphere | refrigerant R134a | other
market for road | 0.00057728 | carculator db | GLO | meter-year |  | technosphere | road | road
market for road maintenance | 0.00129 | carculator db | RER | meter-year |  | technosphere | road maintenance | road
market for road wear emissions, passenger car | -1.1918e-05 | carculator db | GLO | kilogram |  | technosphere | road wear emissions, passenger car | road
market for tyre wear emissions, passenger car | -1.5199e-05 | carculator db | GLO | kilogram |  | technosphere | tyre wear emissions, passenger car | direct - non-exhaust
market for used Li-ion battery | -0.00095 | carculator db | GLO | kilogram |  | technosphere | used Li-ion battery | other
market for used powertrain from electric passenger car, manual dismantling | -0.00032688 | carculator db | GLO | kilogram |  | technosphere | used powertrain from electric passenger car, manual dismantling | EoL
noise, octave 1, day time, rural | 0.10225 | biosphere3 | None | joule | octave 1::day time::rural | biosphere |  | direct - exhaust
noise, octave 1, day time, suburban | 0.053483 | biosphere3 | None | joule | octave 1::day time::suburban | biosphere |  | direct - exhaust
noise, octave 1, day time, urban | 0.040328 | biosphere3 | None | joule | octave 1::day time::urban | biosphere |  | direct - exhaust
noise, octave 2, day time, rural | 0.0062317 | biosphere3 | None | joule | octave 2::day time::rural | biosphere |  | direct - exhaust
noise, octave 2, day time, suburban | 0.0033943 | biosphere3 | None | joule | octave 2::day time::suburban | biosphere |  | direct - exhaust
noise, octave 2, day time, urban | 0.0038809 | biosphere3 | None | joule | octave 2::day time::urban | biosphere |  | direct - exhaust
noise, octave 3, day time, rural | 0.0063513 | biosphere3 | None | joule | octave 3::day time::rural | biosphere |  | direct - exhaust
noise, octave 3, day time, suburban | 0.0017354 | biosphere3 | None | joule | octave 3::day time::suburban | biosphere |  | direct - exhaust
noise, octave 3, day time, urban | 0.0051943 | biosphere3 | None | joule | octave 3::day time::urban | biosphere |  | direct - exhaust
noise, octave 4, day time, rural | 0.02184 | biosphere3 | None | joule | octave 4::day time::rural | biosphere |  | direct - exhaust
noise, octave 4, day time, suburban | 0.0078606 | biosphere3 | None | joule | octave 4::day time::suburban | biosphere |  | direct - exhaust
noise, octave 4, day time, urban | 0.0022572 | biosphere3 | None | joule | octave 4::day time::urban | biosphere |  | direct - exhaust
noise, octave 5, day time, rural | 0.071302 | biosphere3 | None | joule | octave 5::day time::rural | biosphere |  | direct - exhaust
noise, octave 5, day time, suburban | 0.069907 | biosphere3 | None | joule | octave 5::day time::suburban | biosphere |  | direct - exhaust
noise, octave 5, day time, urban | 0.046634 | biosphere3 | None | joule | octave 5::day time::urban | biosphere |  | direct - exhaust
noise, octave 6, day time, rural | 0.11891 | biosphere3 | None | joule | octave 6::day time::rural | biosphere |  | direct - exhaust
noise, octave 6, day time, suburban | 0.12612 | biosphere3 | None | joule | octave 6::day time::suburban | biosphere |  | direct - exhaust
noise, octave 6, day time, urban | 0.041966 | biosphere3 | None | joule | octave 6::day time::urban | biosphere |  | direct - exhaust
noise, octave 7, day time, rural | 0.016771 | biosphere3 | None | joule | octave 7::day time::rural | biosphere |  | direct - exhaust
noise, octave 7, day time, suburban | 0.0020614 | biosphere3 | None | joule | octave 7::day time::suburban | biosphere |  | direct - exhaust
noise, octave 7, day time, urban | 0.0019579 | biosphere3 | None | joule | octave 7::day time::urban | biosphere |  | direct - exhaust
noise, octave 8, day time, rural | 0.006734 | biosphere3 | None | joule | octave 8::day time::rural | biosphere |  | direct - exhaust
noise, octave 8, day time, suburban | 0.0069881 | biosphere3 | None | joule | octave 8::day time::suburban | biosphere |  | direct - exhaust
noise, octave 8, day time, urban | 0.0048638 | biosphere3 | None | joule | octave 8::day time::urban | biosphere |  | direct - exhaust
treatment of used glider, passenger car, shredding | -0.00315 | carculator db | GLO | kilogram |  | technosphere | used glider, passenger car | other
treatment of used internal combustion engine, passenger car, shredding | -0.00024818 | carculator db | GLO | kilogram |  | technosphere | used internal combustion engine, passenger car | other
electricity supply for electric vehicles, 2050 | 0.12964 | carculator db | RER | kilowatt hour |  | technosphere | electricity, low voltage, for battery electric vehicles | energy chain
electricity market for energy storage production, 2050 | 0.0034222 | carculator db | CN | kilowatt hour |  | technosphere | electricity, low voltage, for energy storage production | energy storage
transport, passenger car, battery electric, NMC-622 battery, Mini, 2050 | 1 | carculator db | RER | kilometer |  | production | transport, passenger car | other
market for transport, freight train | 0.00075276 | ecoinvent | Europe without Switzerland | ton kilometer |  | technosphere | transport, freight train | other
market for transport, freight, lorry >32 metric ton, EURO4 | 0.00037534 | ecoinvent | RER | ton kilometer |  | technosphere | transport, freight, lorry >32 metric ton, EURO4 | other
Activity | transport, passenger car, fuel cell electric, Mini, 2020
location | RER
production amount | 1
reference product | transport, passenger car
type | process
unit | kilometer
worksheet name | None
source | Sacchi, R., Bauer, C., Cox, B. and Mutel, C. (in review) carculator: an open-source tool for prospective environmental and economic life cycle assessment of vehicles. When, Where and How can battery-electric vehicles help reduce greenhouse gas emissions? Submitted to Renewable and Sustainable Energy Reviews.
description | Cradle-to-grave life cycle inventory of the transport activity using a passenger car over 1 km. carculator is a open-source parametrized truck model that produces life cycle inventories for any desired set of parameters value (lifetime, occupancy rate, power, battery size, fuel blend, etc.): to produce your own inventories, go to https://github.com/romainsacchi/carculator or contact carculator@psi.ch.
special remark
comment | Electric motor power: 57 [kW]. Km over lifetime: 200000 [km]. Yearly mileage: 12000 [km/year]. Autonomy on a full tank/battery: 488 [km]. Tank-to-wheel efficiency: 38 [%]. Tank-to-wheel energy consumption: 982 [kj/km]. Fuel cell system efficiency: 50 [%]. Fuel tank capacity: 133 [kWh]. Curb mass (excl. driver and cargo): 963 [kg]. Driving mass (incl. driver and cargo): 1103 [kg].
Exchanges
name | amount | database | location | unit | categories | type | reference product | tag
Ancillary BoP | 0.00019234 | carculator db | GLO | kilogram |  | technosphere | Ancillary BoP | energy storage
Battery BoP | 1.4582e-05 | carculator db | GLO | kilogram |  | technosphere | Battery BoP | energy storage
Battery cell, NMC-622 | 2.9164e-05 | carculator db | GLO | kilogram |  | technosphere | Battery cell | energy storage
Essential BoP | 0.00047761 | carculator db | GLO | kilogram |  | technosphere | Essential BoP | energy storage
Ethane, 1,1,1,2-tetrafluoro-, HFC-134a | 3.6522e-06 | biosphere3 | None | kilogram | air | biosphere |  | other
Fuel tank, compressed hydrogen gas, 700bar | 0.0003913 | carculator db | GLO | kilogram |  | technosphere | Fuel tank, compressed hydrogen gas, 700bar | energy storage
Glider lightweighting | 0.00019783 | carculator db | GLO | kilogram |  | technosphere | glider lightweighting | glider
Stack | 0.00043552 | carculator db | GLO | kilowatt |  | technosphere | Stack | energy storage
maintenance, passenger car | 5.1787e-06 | carculator db | RER | unit |  | technosphere | passenger car maintenance | maintenance
market for brake wear emissions, passenger car | -5.4672e-06 | carculator db | GLO | kilogram |  | technosphere | brake wear emissions, passenger car | direct - non-exhaust
market for converter, for electric passenger car | 2.2353e-05 | carculator db | GLO | kilogram |  | technosphere | converter, for electric passenger car | energy storage
market for electric motor, electric passenger car | 0.00024122 | carculator db | GLO | kilogram |  | technosphere | electric motor, electric passenger car | powertrain
market for glider, passenger car | 0.0035 | carculator db | GLO | kilogram |  | technosphere | glider, passenger car | glider
market for internal combustion engine, passenger car | 0.00028544 | carculator db | GLO | kilogram |  | technosphere | internal combustion engine, passenger car | powertrain
market for inverter, for electric passenger car | 4.4707e-05 | carculator db | GLO | kilogram |  | technosphere | inverter, for electric passenger car | energy storage
market for power distribution unit, for electric passenger car | 1.987e-05 | carculator db | GLO | kilogram |  | technosphere | power distribution unit, for electric passenger car | energy storage
market for refrigerant R134a | 6.3304e-06 | carculator db | GLO | kilogram |  | technosphere | refrigerant R134a | other
market for road | 0.00059244 | carculator db | GLO | meter-year |  | technosphere | road | road
market for road maintenance | 0.00129 | carculator db | RER | meter-year |  | technosphere | road maintenance | road
market for road wear emissions, passenger car | -1.2149e-05 | carculator db | GLO | kilogram |  | technosphere | road wear emissions, passenger car | road
market for tyre wear emissions, passenger car | -1.5416e-05 | carculator db | GLO | kilogram |  | technosphere | tyre wear emissions, passenger car | direct - non-exhaust
market for used Li-ion battery | -4.3746e-05 | carculator db | GLO | kilogram |  | technosphere | used Li-ion battery | other
market for used powertrain from electric passenger car, manual dismantling | -0.00077419 | carculator db | GLO | kilogram |  | technosphere | used powertrain from electric passenger car, manual dismantling | EoL
noise, octave 1, day time, rural | 0.10225 | biosphere3 | None | joule | octave 1::day time::rural | biosphere |  | direct - exhaust
noise, octave 1, day time, suburban | 0.053483 | biosphere3 | None | joule | octave 1::day time::suburban | biosphere |  | direct - exhaust
noise, octave 1, day time, urban | 0.040328 | biosphere3 | None | joule | octave 1::day time::urban | biosphere |  | direct - exhaust
noise, octave 2, day time, rural | 0.0062317 | biosphere3 | None | joule | octave 2::day time::rural | biosphere |  | direct - exhaust
noise, octave 2, day time, suburban | 0.0033943 | biosphere3 | None | joule | octave 2::day time::suburban | biosphere |  | direct - exhaust
noise, octave 2, day time, urban | 0.0038809 | biosphere3 | None | joule | octave 2::day time::urban | biosphere |  | direct - exhaust
noise, octave 3, day time, rural | 0.0063513 | biosphere3 | None | joule | octave 3::day time::rural | biosphere |  | direct - exhaust
noise, octave 3, day time, suburban | 0.0017354 | biosphere3 | None | joule | octave 3::day time::suburban | biosphere |  | direct - exhaust
noise, octave 3, day time, urban | 0.0051943 | biosphere3 | None | joule | octave 3::day time::urban | biosphere |  | direct - exhaust
noise, octave 4, day time, rural | 0.02184 | biosphere3 | None | joule | octave 4::day time::rural | biosphere |  | direct - exhaust
noise, octave 4, day time, suburban | 0.0078606 | biosphere3 | None | joule | octave 4::day time::suburban | biosphere |  | direct - exhaust
noise, octave 4, day time, urban | 0.0022572 | biosphere3 | None | joule | octave 4::day time::urban | biosphere |  | direct - exhaust
noise, octave 5, day time, rural | 0.071302 | biosphere3 | None | joule | octave 5::day time::rural | biosphere |  | direct - exhaust
noise, octave 5, day time, suburban | 0.069907 | biosphere3 | None | joule | octave 5::day time::suburban | biosphere |  | direct - exhaust
noise, octave 5, day time, urban | 0.046634 | biosphere3 | None | joule | octave 5::day time::urban | biosphere |  | direct - exhaust
noise, octave 6, day time, rural | 0.11891 | biosphere3 | None | joule | octave 6::day time::rural | biosphere |  | direct - exhaust
noise, octave 6, day time, suburban | 0.12612 | biosphere3 | None | joule | octave 6::day time::suburban | biosphere |  | direct - exhaust
noise, octave 6, day time, urban | 0.041966 | biosphere3 | None | joule | octave 6::day time::urban | biosphere |  | direct - exhaust
noise, octave 7, day time, rural | 0.016771 | biosphere3 | None | joule | octave 7::day time::rural | biosphere |  | direct - exhaust
noise, octave 7, day time, suburban | 0.0020614 | biosphere3 | None | joule | octave 7::day time::suburban | biosphere |  | direct - exhaust
noise, octave 7, day time, urban | 0.0019579 | biosphere3 | None | joule | octave 7::day time::urban | biosphere |  | direct - exhaust
noise, octave 8, day time, rural | 0.006734 | biosphere3 | None | joule | octave 8::day time::rural | biosphere |  | direct - exhaust
noise, octave 8, day time, suburban | 0.0069881 | biosphere3 | None | joule | octave 8::day time::suburban | biosphere |  | direct - exhaust
noise, octave 8, day time, urban | 0.0048638 | biosphere3 | None | joule | octave 8::day time::urban | biosphere |  | direct - exhaust
treatment of used glider, passenger car, shredding | -0.0036935 | carculator db | GLO | kilogram |  | technosphere | used glider, passenger car | other
treatment of used internal combustion engine, passenger car, shredding | -0.00028544 | carculator db | GLO | kilogram |  | technosphere | used internal combustion engine, passenger car | other
fuel supply for hydrogen vehicles, 2020 | 0.0081868 | carculator db | RER | kilogram |  | technosphere | fuel | energy chain
electricity market for energy storage production, 2020 | 0.00016163 | carculator db | CN | kilowatt hour |  | technosphere | electricity, low voltage, for energy storage production | energy storage
transport, passenger car, fuel cell electric, Mini, 2020 | 1 | carculator db | RER | kilometer |  | production | transport, passenger car | other
market for transport, freight train | 0.00067168 | ecoinvent | Europe without Switzerland | ton kilometer |  | technosphere | transport, freight train | other
market for transport, freight, lorry >32 metric ton, EURO4 | 0.00033457 | ecoinvent | RER | ton kilometer |  | technosphere | transport, freight, lorry >32 metric ton, EURO4 | other
Activity | transport, passenger car, fuel cell electric, Mini, 2030
location | RER
production amount | 1
reference product | transport, passenger car
type | process
unit | kilometer
worksheet name | None
source | Sacchi, R., Bauer, C., Cox, B. and Mutel, C. (in review) carculator: an open-source tool for prospective environmental and economic life cycle assessment of vehicles. When, Where and How can battery-electric vehicles help reduce greenhouse gas emissions? Submitted to Renewable and Sustainable Energy Reviews.
description | Cradle-to-grave life cycle inventory of the transport activity using a passenger car over 1 km. carculator is a open-source parametrized truck model that produces life cycle inventories for any desired set of parameters value (lifetime, occupancy rate, power, battery size, fuel blend, etc.): to produce your own inventories, go to https://github.com/romainsacchi/carculator or contact carculator@psi.ch.
special remark
comment | Electric motor power: 55 [kW]. Km over lifetime: 200000 [km]. Yearly mileage: 12000 [km/year]. Autonomy on a full tank/battery: 564 [km]. Tank-to-wheel efficiency: 40 [%]. Tank-to-wheel energy consumption: 850 [kj/km]. Fuel cell system efficiency: 51 [%]. Fuel tank capacity: 133 [kWh]. Curb mass (excl. driver and cargo): 917 [kg]. Driving mass (incl. driver and cargo): 1057 [kg].
Exchanges
name | amount | database | location | unit | categories | type | reference product | tag
Ancillary BoP | 8.0565e-05 | carculator db | GLO | kilogram |  | technosphere | Ancillary BoP | energy storage
Battery BoP | 1.0858e-05 | carculator db | GLO | kilogram |  | technosphere | Battery BoP | energy storage
Battery cell, NMC-622 | 2.2859e-05 | carculator db | GLO | kilogram |  | technosphere | Battery cell | energy storage
Essential BoP | 0.00019478 | carculator db | GLO | kilogram |  | technosphere | Essential BoP | energy storage
Ethane, 1,1,1,2-tetrafluoro-, HFC-134a | 3.3261e-06 | biosphere3 | None | kilogram | air | biosphere |  | other
Fuel tank, compressed hydrogen gas, 700bar | 0.00036232 | carculator db | GLO | kilogram |  | technosphere | Fuel tank, compressed hydrogen gas, 700bar | energy storage
Glider lightweighting | 0.00027391 | carculator db | GLO | kilogram |  | technosphere | glider lightweighting | glider
Stack | 0.00019617 | carculator db | GLO | kilowatt |  | technosphere | Stack | energy storage
maintenance, passenger car | 4.9343e-06 | carculator db | RER | unit |  | technosphere | passenger car maintenance | maintenance
market for brake wear emissions, passenger car | -5.1549e-06 | carculator db | GLO | kilogram |  | technosphere | brake wear emissions, passenger car | direct - non-exhaust
market for converter, for electric passenger car | 2.1864e-05 | carculator db | GLO | kilogram |  | technosphere | converter, for electric passenger car | energy storage
market for electric motor, electric passenger car | 0.00022354 | carculator db | GLO | kilogram |  | technosphere | electric motor, electric passenger car | powertrain
market for glider, passenger car | 0.0035 | carculator db | GLO | kilogram |  | technosphere | glider, passenger car | glider
market for internal combustion engine, passenger car | 0.00026322 | carculator db | GLO | kilogram |  | technosphere | internal combustion engine, passenger car | powertrain
market for inverter, for electric passenger car | 4.3728e-05 | carculator db | GLO | kilogram |  | technosphere | inverter, for electric passenger car | energy storage
market for power distribution unit, for electric passenger car | 1.9435e-05 | carculator db | GLO | kilogram |  | technosphere | power distribution unit, for electric passenger car | energy storage
market for refrigerant R134a | 5.7652e-06 | carculator db | GLO | kilogram |  | technosphere | refrigerant R134a | other
market for road | 0.00056802 | carculator db | GLO | meter-year |  | technosphere | road | road
market for road maintenance | 0.00129 | carculator db | RER | meter-year |  | technosphere | road maintenance | road
market for road wear emissions, passenger car | -1.1776e-05 | carculator db | GLO | kilogram |  | technosphere | road wear emissions, passenger car | road
market for tyre wear emissions, passenger car | -1.5065e-05 | carculator db | GLO | kilogram |  | technosphere | tyre wear emissions, passenger car | direct - non-exhaust
market for used Li-ion battery | -3.3717e-05 | carculator db | GLO | kilogram |  | technosphere | used Li-ion battery | other
market for used powertrain from electric passenger car, manual dismantling | -0.00068396 | carculator db | GLO | kilogram |  | technosphere | used powertrain from electric passenger car, manual dismantling | EoL
noise, octave 1, day time, rural | 0.10225 | biosphere3 | None | joule | octave 1::day time::rural | biosphere |  | direct - exhaust
noise, octave 1, day time, suburban | 0.053483 | biosphere3 | None | joule | octave 1::day time::suburban | biosphere |  | direct - exhaust
noise, octave 1, day time, urban | 0.040328 | biosphere3 | None | joule | octave 1::day time::urban | biosphere |  | direct - exhaust
noise, octave 2, day time, rural | 0.0062317 | biosphere3 | None | joule | octave 2::day time::rural | biosphere |  | direct - exhaust
noise, octave 2, day time, suburban | 0.0033943 | biosphere3 | None | joule | octave 2::day time::suburban | biosphere |  | direct - exhaust
noise, octave 2, day time, urban | 0.0038809 | biosphere3 | None | joule | octave 2::day time::urban | biosphere |  | direct - exhaust
noise, octave 3, day time, rural | 0.0063513 | biosphere3 | None | joule | octave 3::day time::rural | biosphere |  | direct - exhaust
noise, octave 3, day time, suburban | 0.0017354 | biosphere3 | None | joule | octave 3::day time::suburban | biosphere |  | direct - exhaust
noise, octave 3, day time, urban | 0.0051943 | biosphere3 | None | joule | octave 3::day time::urban | biosphere |  | direct - exhaust
noise, octave 4, day time, rural | 0.02184 | biosphere3 | None | joule | octave 4::day time::rural | biosphere |  | direct - exhaust
noise, octave 4, day time, suburban | 0.0078606 | biosphere3 | None | joule | octave 4::day time::suburban | biosphere |  | direct - exhaust
noise, octave 4, day time, urban | 0.0022572 | biosphere3 | None | joule | octave 4::day time::urban | biosphere |  | direct - exhaust
noise, octave 5, day time, rural | 0.071302 | biosphere3 | None | joule | octave 5::day time::rural | biosphere |  | direct - exhaust
noise, octave 5, day time, suburban | 0.069907 | biosphere3 | None | joule | octave 5::day time::suburban | biosphere |  | direct - exhaust
noise, octave 5, day time, urban | 0.046634 | biosphere3 | None | joule | octave 5::day time::urban | biosphere |  | direct - exhaust
noise, octave 6, day time, rural | 0.11891 | biosphere3 | None | joule | octave 6::day time::rural | biosphere |  | direct - exhaust
noise, octave 6, day time, suburban | 0.12612 | biosphere3 | None | joule | octave 6::day time::suburban | biosphere |  | direct - exhaust
noise, octave 6, day time, urban | 0.041966 | biosphere3 | None | joule | octave 6::day time::urban | biosphere |  | direct - exhaust
noise, octave 7, day time, rural | 0.016771 | biosphere3 | None | joule | octave 7::day time::rural | biosphere |  | direct - exhaust
noise, octave 7, day time, suburban | 0.0020614 | biosphere3 | None | joule | octave 7::day time::suburban | biosphere |  | direct - exhaust
noise, octave 7, day time, urban | 0.0019579 | biosphere3 | None | joule | octave 7::day time::urban | biosphere |  | direct - exhaust
noise, octave 8, day time, rural | 0.006734 | biosphere3 | None | joule | octave 8::day time::rural | biosphere |  | direct - exhaust
noise, octave 8, day time, suburban | 0.0069881 | biosphere3 | None | joule | octave 8::day time::suburban | biosphere |  | direct - exhaust
noise, octave 8, day time, urban | 0.0048638 | biosphere3 | None | joule | octave 8::day time::urban | biosphere |  | direct - exhaust
treatment of used glider, passenger car, shredding | -0.0035884 | carculator db | GLO | kilogram |  | technosphere | used glider, passenger car | other
treatment of used internal combustion engine, passenger car, shredding | -0.00026322 | carculator db | GLO | kilogram |  | technosphere | used internal combustion engine, passenger car | other
fuel supply for hydrogen vehicles, 2030 | 0.0070886 | carculator db | RER | kilogram |  | technosphere | fuel | energy chain
electricity market for energy storage production, 2030 | 0.00012669 | carculator db | CN | kilowatt hour |  | technosphere | electricity, low voltage, for energy storage production | energy storage
transport, passenger car, fuel cell electric, Mini, 2030 | 1 | carculator db | RER | kilometer |  | production | transport, passenger car | other
market for transport, freight train | 0.00068102 | ecoinvent | Europe without Switzerland | ton kilometer |  | technosphere | transport, freight train | other
market for transport, freight, lorry >32 metric ton, EURO4 | 0.00033936 | ecoinvent | RER | ton kilometer |  | technosphere | transport, freight, lorry >32 metric ton, EURO4 | other
Activity | transport, passenger car, fuel cell electric, Mini, 2040
location | RER
production amount | 1
reference product | transport, passenger car
type | process
unit | kilometer
worksheet name | None
source | Sacchi, R., Bauer, C., Cox, B. and Mutel, C. (in review) carculator: an open-source tool for prospective environmental and economic life cycle assessment of vehicles. When, Where and How can battery-electric vehicles help reduce greenhouse gas emissions? Submitted to Renewable and Sustainable Energy Reviews.
description | Cradle-to-grave life cycle inventory of the transport activity using a passenger car over 1 km. carculator is a open-source parametrized truck model that produces life cycle inventories for any desired set of parameters value (lifetime, occupancy rate, power, battery size, fuel blend, etc.): to produce your own inventories, go to https://github.com/romainsacchi/carculator or contact carculator@psi.ch.
special remark
comment | Electric motor power: 52 [kW]. Km over lifetime: 200000 [km]. Yearly mileage: 12000 [km/year]. Autonomy on a full tank/battery: 658 [km]. Tank-to-wheel efficiency: 43 [%]. Tank-to-wheel energy consumption: 728 [kj/km]. Fuel cell system efficiency: 53 [%]. Fuel tank capacity: 133 [kWh]. Curb mass (excl. driver and cargo): 874 [kg]. Driving mass (incl. driver and cargo): 1014 [kg].
Exchanges
name | amount | database | location | unit | categories | type | reference product | tag
Ancillary BoP | 6.6409e-05 | carculator db | GLO | kilogram |  | technosphere | Ancillary BoP | energy storage
Battery BoP | 8.3012e-06 | carculator db | GLO | kilogram |  | technosphere | Battery BoP | energy storage
Battery cell, NMC-622 | 1.8447e-05 | carculator db | GLO | kilogram |  | technosphere | Battery cell | energy storage
Essential BoP | 0.00015495 | carculator db | GLO | kilogram |  | technosphere | Essential BoP | energy storage
Ethane, 1,1,1,2-tetrafluoro-, HFC-134a | 3e-06 | biosphere3 | None | kilogram | air | biosphere |  | other
Fuel tank, compressed hydrogen gas, 700bar | 0.00033333 | carculator db | GLO | kilogram |  | technosphere | Fuel tank, compressed hydrogen gas, 700bar | energy storage
Glider lightweighting | 0.00035 | carculator db | GLO | kilogram |  | technosphere | glider lightweighting | glider
Stack | 0.00017709 | carculator db | GLO | kilowatt |  | technosphere | Stack | energy storage
maintenance, passenger car | 4.7017e-06 | carculator db | RER | unit |  | technosphere | passenger car maintenance | maintenance
market for brake wear emissions, passenger car | -4.8553e-06 | carculator db | GLO | kilogram |  | technosphere | brake wear emissions, passenger car | direct - non-exhaust
market for converter, for electric passenger car | 2.1375e-05 | carculator db | GLO | kilogram |  | technosphere | converter, for electric passenger car | energy storage
market for electric motor, electric passenger car | 0.00020618 | carculator db | GLO | kilogram |  | technosphere | electric motor, electric passenger car | powertrain
market for glider, passenger car | 0.0035 | carculator db | GLO | kilogram |  | technosphere | glider, passenger car | glider
market for internal combustion engine, passenger car | 0.00024183 | carculator db | GLO | kilogram |  | technosphere | internal combustion engine, passenger car | powertrain
market for inverter, for electric passenger car | 4.275e-05 | carculator db | GLO | kilogram |  | technosphere | inverter, for electric passenger car | energy storage
market for power distribution unit, for electric passenger car | 1.9e-05 | carculator db | GLO | kilogram |  | technosphere | power distribution unit, for electric passenger car | energy storage
market for refrigerant R134a | 5.2e-06 | carculator db | GLO | kilogram |  | technosphere | refrigerant R134a | other
market for road | 0.0005448 | carculator db | GLO | meter-year |  | technosphere | road | road
market for road maintenance | 0.00129 | carculator db | RER | meter-year |  | technosphere | road maintenance | road
market for road wear emissions, passenger car | -1.1418e-05 | carculator db | GLO | kilogram |  | technosphere | road wear emissions, passenger car | road
market for tyre wear emissions, passenger car | -1.4725e-05 | carculator db | GLO | kilogram |  | technosphere | tyre wear emissions, passenger car | direct - non-exhaust
market for used Li-ion battery | -2.6748e-05 | carculator db | GLO | kilogram |  | technosphere | used Li-ion battery | other
market for used powertrain from electric passenger car, manual dismantling | -0.00060098 | carculator db | GLO | kilogram |  | technosphere | used powertrain from electric passenger car, manual dismantling | EoL
noise, octave 1, day time, rural | 0.10225 | biosphere3 | None | joule | octave 1::day time::rural | biosphere |  | direct - exhaust
noise, octave 1, day time, suburban | 0.053483 | biosphere3 | None | joule | octave 1::day time::suburban | biosphere |  | direct - exhaust
noise, octave 1, day time, urban | 0.040328 | biosphere3 | None | joule | octave 1::day time::urban | biosphere |  | direct - exhaust
noise, octave 2, day time, rural | 0.0062317 | biosphere3 | None | joule | octave 2::day time::rural | biosphere |  | direct - exhaust
noise, octave 2, day time, suburban | 0.0033943 | biosphere3 | None | joule | octave 2::day time::suburban | biosphere |  | direct - exhaust
noise, octave 2, day time, urban | 0.0038809 | biosphere3 | None | joule | octave 2::day time::urban | biosphere |  | direct - exhaust
noise, octave 3, day time, rural | 0.0063513 | biosphere3 | None | joule | octave 3::day time::rural | biosphere |  | direct - exhaust
noise, octave 3, day time, suburban | 0.0017354 | biosphere3 | None | joule | octave 3::day time::suburban | biosphere |  | direct - exhaust
noise, octave 3, day time, urban | 0.0051943 | biosphere3 | None | joule | octave 3::day time::urban | biosphere |  | direct - exhaust
noise, octave 4, day time, rural | 0.02184 | biosphere3 | None | joule | octave 4::day time::rural | biosphere |  | direct - exhaust
noise, octave 4, day time, suburban | 0.0078606 | biosphere3 | None | joule | octave 4::day time::suburban | biosphere |  | direct - exhaust
noise, octave 4, day time, urban | 0.0022572 | biosphere3 | None | joule | octave 4::day time::urban | biosphere |  | direct - exhaust
noise, octave 5, day time, rural | 0.071302 | biosphere3 | None | joule | octave 5::day time::rural | biosphere |  | direct - exhaust
noise, octave 5, day time, suburban | 0.069907 | biosphere3 | None | joule | octave 5::day time::suburban | biosphere |  | direct - exhaust
noise, octave 5, day time, urban | 0.046634 | biosphere3 | None | joule | octave 5::day time::urban | biosphere |  | direct - exhaust
noise, octave 6, day time, rural | 0.11891 | biosphere3 | None | joule | octave 6::day time::rural | biosphere |  | direct - exhaust
noise, octave 6, day time, suburban | 0.12612 | biosphere3 | None | joule | octave 6::day time::suburban | biosphere |  | direct - exhaust
noise, octave 6, day time, urban | 0.041966 | biosphere3 | None | joule | octave 6::day time::urban | biosphere |  | direct - exhaust
noise, octave 7, day time, rural | 0.016771 | biosphere3 | None | joule | octave 7::day time::rural | biosphere |  | direct - exhaust
noise, octave 7, day time, suburban | 0.0020614 | biosphere3 | None | joule | octave 7::day time::suburban | biosphere |  | direct - exhaust
noise, octave 7, day time, urban | 0.0019579 | biosphere3 | None | joule | octave 7::day time::urban | biosphere |  | direct - exhaust
noise, octave 8, day time, rural | 0.006734 | biosphere3 | None | joule | octave 8::day time::rural | biosphere |  | direct - exhaust
noise, octave 8, day time, suburban | 0.0069881 | biosphere3 | None | joule | octave 8::day time::suburban | biosphere |  | direct - exhaust
noise, octave 8, day time, urban | 0.0048638 | biosphere3 | None | joule | octave 8::day time::urban | biosphere |  | direct - exhaust
treatment of used glider, passenger car, shredding | -0.0034833 | carculator db | GLO | kilogram |  | technosphere | used glider, passenger car | other
treatment of used internal combustion engine, passenger car, shredding | -0.00024183 | carculator db | GLO | kilogram |  | technosphere | used internal combustion engine, passenger car | other
fuel supply for hydrogen vehicles, 2040 | 0.0060706 | carculator db | RER | kilogram |  | technosphere | fuel | energy chain
electricity market for energy storage production, 2040 | 0.00010223 | carculator db | CN | kilowatt hour |  | technosphere | electricity, low voltage, for energy storage production | energy storage
transport, passenger car, fuel cell electric, Mini, 2040 | 1 | carculator db | RER | kilometer |  | production | transport, passenger car | other
market for transport, freight train | 0.00068915 | ecoinvent | Europe without Switzerland | ton kilometer |  | technosphere | transport, freight train | other
market for transport, freight, lorry >32 metric ton, EURO4 | 0.00034353 | ecoinvent | RER | ton kilometer |  | technosphere | transport, freight, lorry >32 metric ton, EURO4 | other
Activity | transport, passenger car, fuel cell electric, Mini, 2050
location | RER
production amount | 1
reference product | transport, passenger car
type | process
unit | kilometer
worksheet name | None
source | Sacchi, R., Bauer, C., Cox, B. and Mutel, C. (in review) carculator: an open-source tool for prospective environmental and economic life cycle assessment of vehicles. When, Where and How can battery-electric vehicles help reduce greenhouse gas emissions? Submitted to Renewable and Sustainable Energy Reviews.
description | Cradle-to-grave life cycle inventory of the transport activity using a passenger car over 1 km. carculator is a open-source parametrized truck model that produces life cycle inventories for any desired set of parameters value (lifetime, occupancy rate, power, battery size, fuel blend, etc.): to produce your own inventories, go to https://github.com/romainsacchi/carculator or contact carculator@psi.ch.
special remark
comment | Electric motor power: 52 [kW]. Km over lifetime: 200000 [km]. Yearly mileage: 12000 [km/year]. Autonomy on a full tank/battery: 666 [km]. Tank-to-wheel efficiency: 43 [%]. Tank-to-wheel energy consumption: 720 [kj/km]. Fuel cell system efficiency: 53 [%]. Fuel tank capacity: 133 [kWh]. Curb mass (excl. driver and cargo): 874 [kg]. Driving mass (incl. driver and cargo): 1014 [kg].
Exchanges
name | amount | database | location | unit | categories | type | reference product | tag
Ancillary BoP | 6.6409e-05 | carculator db | GLO | kilogram |  | technosphere | Ancillary BoP | energy storage
Battery BoP | 8.3012e-06 | carculator db | GLO | kilogram |  | technosphere | Battery BoP | energy storage
Battery cell, NMC-622 | 1.8447e-05 | carculator db | GLO | kilogram |  | technosphere | Battery cell | energy storage
Essential BoP | 0.00015495 | carculator db | GLO | kilogram |  | technosphere | Essential BoP | energy storage
Ethane, 1,1,1,2-tetrafluoro-, HFC-134a | 3e-06 | biosphere3 | None | kilogram | air | biosphere |  | other
Fuel tank, compressed hydrogen gas, 700bar | 0.00033333 | carculator db | GLO | kilogram |  | technosphere | Fuel tank, compressed hydrogen gas, 700bar | energy storage
Glider lightweighting | 0.00035 | carculator db | GLO | kilogram |  | technosphere | glider lightweighting | glider
Stack | 0.00017709 | carculator db | GLO | kilowatt |  | technosphere | Stack | energy storage
maintenance, passenger car | 4.7017e-06 | carculator db | RER | unit |  | technosphere | passenger car maintenance | maintenance
market for brake wear emissions, passenger car | -4.8553e-06 | carculator db | GLO | kilogram |  | technosphere | brake wear emissions, passenger car | direct - non-exhaust
market for converter, for electric passenger car | 2.1375e-05 | carculator db | GLO | kilogram |  | technosphere | converter, for electric passenger car | energy storage
market for electric motor, electric passenger car | 0.00020618 | carculator db | GLO | kilogram |  | technosphere | electric motor, electric passenger car | powertrain
market for glider, passenger car | 0.0035 | carculator db | GLO | kilogram |  | technosphere | glider, passenger car | glider
market for internal combustion engine, passenger car | 0.00024183 | carculator db | GLO | kilogram |  | technosphere | internal combustion engine, passenger car | powertrain
market for inverter, for electric passenger car | 4.275e-05 | carculator db | GLO | kilogram |  | technosphere | inverter, for electric passenger car | energy storage
market for power distribution unit, for electric passenger car | 1.9e-05 | carculator db | GLO | kilogram |  | technosphere | power distribution unit, for electric passenger car | energy storage
market for refrigerant R134a | 5.2e-06 | carculator db | GLO | kilogram |  | technosphere | refrigerant R134a | other
market for road | 0.0005448 | carculator db | GLO | meter-year |  | technosphere | road | road
market for road maintenance | 0.00129 | carculator db | RER | meter-year |  | technosphere | road maintenance | road
market for road wear emissions, passenger car | -1.1418e-05 | carculator db | GLO | kilogram |  | technosphere | road wear emissions, passenger car | road
market for tyre wear emissions, passenger car | -1.4725e-05 | carculator db | GLO | kilogram |  | technosphere | tyre wear emissions, passenger car | direct - non-exhaust
market for used Li-ion battery | -2.6748e-05 | carculator db | GLO | kilogram |  | technosphere | used Li-ion battery | other
market for used powertrain from electric passenger car, manual dismantling | -0.00060098 | carculator db | GLO | kilogram |  | technosphere | used powertrain from electric passenger car, manual dismantling | EoL
noise, octave 1, day time, rural | 0.10225 | biosphere3 | None | joule | octave 1::day time::rural | biosphere |  | direct - exhaust
noise, octave 1, day time, suburban | 0.053483 | biosphere3 | None | joule | octave 1::day time::suburban | biosphere |  | direct - exhaust
noise, octave 1, day time, urban | 0.040328 | biosphere3 | None | joule | octave 1::day time::urban | biosphere |  | direct - exhaust
noise, octave 2, day time, rural | 0.0062317 | biosphere3 | None | joule | octave 2::day time::rural | biosphere |  | direct - exhaust
noise, octave 2, day time, suburban | 0.0033943 | biosphere3 | None | joule | octave 2::day time::suburban | biosphere |  | direct - exhaust
noise, octave 2, day time, urban | 0.0038809 | biosphere3 | None | joule | octave 2::day time::urban | biosphere |  | direct - exhaust
noise, octave 3, day time, rural | 0.0063513 | biosphere3 | None | joule | octave 3::day time::rural | biosphere |  | direct - exhaust
noise, octave 3, day time, suburban | 0.0017354 | biosphere3 | None | joule | octave 3::day time::suburban | biosphere |  | direct - exhaust
noise, octave 3, day time, urban | 0.0051943 | biosphere3 | None | joule | octave 3::day time::urban | biosphere |  | direct - exhaust
noise, octave 4, day time, rural | 0.02184 | biosphere3 | None | joule | octave 4::day time::rural | biosphere |  | direct - exhaust
noise, octave 4, day time, suburban | 0.0078606 | biosphere3 | None | joule | octave 4::day time::suburban | biosphere |  | direct - exhaust
noise, octave 4, day time, urban | 0.0022572 | biosphere3 | None | joule | octave 4::day time::urban | biosphere |  | direct - exhaust
noise, octave 5, day time, rural | 0.071302 | biosphere3 | None | joule | octave 5::day time::rural | biosphere |  | direct - exhaust
noise, octave 5, day time, suburban | 0.069907 | biosphere3 | None | joule | octave 5::day time::suburban | biosphere |  | direct - exhaust
noise, octave 5, day time, urban | 0.046634 | biosphere3 | None | joule | octave 5::day time::urban | biosphere |  | direct - exhaust
noise, octave 6, day time, rural | 0.11891 | biosphere3 | None | joule | octave 6::day time::rural | biosphere |  | direct - exhaust
noise, octave 6, day time, suburban | 0.12612 | biosphere3 | None | joule | octave 6::day time::suburban | biosphere |  | direct - exhaust
noise, octave 6, day time, urban | 0.041966 | biosphere3 | None | joule | octave 6::day time::urban | biosphere |  | direct - exhaust
noise, octave 7, day time, rural | 0.016771 | biosphere3 | None | joule | octave 7::day time::rural | biosphere |  | direct - exhaust
noise, octave 7, day time, suburban | 0.0020614 | biosphere3 | None | joule | octave 7::day time::suburban | biosphere |  | direct - exhaust
noise, octave 7, day time, urban | 0.0019579 | biosphere3 | None | joule | octave 7::day time::urban | biosphere |  | direct - exhaust
noise, octave 8, day time, rural | 0.006734 | biosphere3 | None | joule | octave 8::day time::rural | biosphere |  | direct - exhaust
noise, octave 8, day time, suburban | 0.0069881 | biosphere3 | None | joule | octave 8::day time::suburban | biosphere |  | direct - exhaust
noise, octave 8, day time, urban | 0.0048638 | biosphere3 | None | joule | octave 8::day time::urban | biosphere |  | direct - exhaust
treatment of used glider, passenger car, shredding | -0.0034833 | carculator db | GLO | kilogram |  | technosphere | used glider, passenger car | other
treatment of used internal combustion engine, passenger car, shredding | -0.00024183 | carculator db | GLO | kilogram |  | technosphere | used internal combustion engine, passenger car | other
fuel supply for hydrogen vehicles, 2050 | 0.0060042 | carculator db | RER | kilogram |  | technosphere | fuel | energy chain
electricity market for energy storage production, 2050 | 0.00010223 | carculator db | CN | kilowatt hour |  | technosphere | electricity, low voltage, for energy storage production | energy storage
transport, passenger car, fuel cell electric, Mini, 2050 | 1 | carculator db | RER | kilometer |  | production | transport, passenger car | other
market for transport, freight train | 0.00068915 | ecoinvent | Europe without Switzerland | ton kilometer |  | technosphere | transport, freight train | other
market for transport, freight, lorry >32 metric ton, EURO4 | 0.00034353 | ecoinvent | RER | ton kilometer |  | technosphere | transport, freight, lorry >32 metric ton, EURO4 | other
Activity | transport, passenger car, diesel hybrid, Mini, 2020, EURO-6d-TEMP
location | RER
production amount | 1
reference product | transport, passenger car, EURO-6d-TEMP
type | process
unit | kilometer
worksheet name | None
source | Sacchi, R., Bauer, C., Cox, B. and Mutel, C. (in review) carculator: an open-source tool for prospective environmental and economic life cycle assessment of vehicles. When, Where and How can battery-electric vehicles help reduce greenhouse gas emissions? Submitted to Renewable and Sustainable Energy Reviews.
description | Cradle-to-grave life cycle inventory of the transport activity using a passenger car over 1 km. carculator is a open-source parametrized truck model that produces life cycle inventories for any desired set of parameters value (lifetime, occupancy rate, power, battery size, fuel blend, etc.): to produce your own inventories, go to https://github.com/romainsacchi/carculator or contact carculator@psi.ch.
special remark
comment | Combustion engine power: 41 [kW]. Electric motor power: 13 [kW]. Power share from combustion engine: 75 [%]. Km over lifetime: 200000 [km]. Yearly mileage: 12000 [km/year]. Autonomy on a full tank/battery: 901 [km]. Tank-to-wheel efficiency: 29 [%]. Tank-to-wheel energy consumption: 1187 [kj/km]. Fuel tank capacity: 297 [kWh]. Mass of battery: 12 [kg]. Curb mass (excl. driver and cargo): 931 [kg]. Driving mass (incl. driver and cargo): 1071 [kg].
Exchanges
name | amount | database | location | unit | categories | type | reference product | tag
Acetaldehyde | 2.5384e-08 | biosphere3 | None | kilogram | air::low population density, long-term | biosphere |  | other
Acetaldehyde | 6.87e-09 | biosphere3 | None | kilogram | air::non-urban air or from high stacks | biosphere |  | other
Acetaldehyde | 1.1993e-08 | biosphere3 | None | kilogram | air::urban air close to ground | biosphere |  | other
Acetone | 1.1535e-08 | biosphere3 | None | kilogram | air::low population density, long-term | biosphere |  | other
Acetone | 3.1218e-09 | biosphere3 | None | kilogram | air::non-urban air or from high stacks | biosphere |  | other
Acetone | 5.4495e-09 | biosphere3 | None | kilogram | air::urban air close to ground | biosphere |  | other
Acrolein | 1.4046e-08 | biosphere3 | None | kilogram | air::low population density, long-term | biosphere |  | other
Acrolein | 3.8013e-09 | biosphere3 | None | kilogram | air::non-urban air or from high stacks | biosphere |  | other
Acrolein | 6.6358e-09 | biosphere3 | None | kilogram | air::urban air close to ground | biosphere |  | other
Ammonia | 3.2724e-06 | biosphere3 | None | kilogram | air::low population density, long-term | biosphere |  | direct - exhaust
Ammonia | 8.8565e-07 | biosphere3 | None | kilogram | air::non-urban air or from high stacks | biosphere |  | direct - exhaust
Ammonia | 5.3647e-07 | biosphere3 | None | kilogram | air::urban air close to ground | biosphere |  | direct - exhaust
Arsenic | 1.9281e-12 | biosphere3 | None | kilogram | air::low population density, long-term | biosphere |  | other
Arsenic | 5.2182e-13 | biosphere3 | None | kilogram | air::non-urban air or from high stacks | biosphere |  | other
Arsenic | 3.1609e-13 | biosphere3 | None | kilogram | air::urban air close to ground | biosphere |  | other
Battery BoP | 3e-05 | carculator db | GLO | kilogram |  | technosphere | Battery BoP | energy storage
Battery cell, NMC-622 | 3e-05 | carculator db | GLO | kilogram |  | technosphere | Battery cell | energy storage
Benzaldehyde | 3.3741e-09 | biosphere3 | None | kilogram | air::low population density, long-term | biosphere |  | other
Benzaldehyde | 9.1317e-10 | biosphere3 | None | kilogram | air::non-urban air or from high stacks | biosphere |  | other
Benzaldehyde | 1.5941e-09 | biosphere3 | None | kilogram | air::urban air close to ground | biosphere |  | other
Benzene | 3.1387e-08 | biosphere3 | None | kilogram | air::low population density, long-term | biosphere |  | direct - exhaust
Benzene | 8.4946e-09 | biosphere3 | None | kilogram | air::non-urban air or from high stacks | biosphere |  | direct - exhaust
Benzene | 6.5965e-09 | biosphere3 | None | kilogram | air::urban air close to ground | biosphere |  | direct - exhaust
Butane | 4.3157e-10 | biosphere3 | None | kilogram | air::low population density, long-term | biosphere |  | other
Butane | 1.168e-10 | biosphere3 | None | kilogram | air::non-urban air or from high stacks | biosphere |  | other
Butane | 2.0389e-10 | biosphere3 | None | kilogram | air::urban air close to ground | biosphere |  | other
Cadmium | 1.6715e-10 | biosphere3 | None | kilogram | air::low population density, long-term | biosphere |  | direct - exhaust
Cadmium | 4.5239e-11 | biosphere3 | None | kilogram | air::non-urban air or from high stacks | biosphere |  | direct - exhaust
Cadmium | 2.7403e-11 | biosphere3 | None | kilogram | air::urban air close to ground | biosphere |  | direct - exhaust
Carbon dioxide, fossil | 0.082324 | biosphere3 | None | kilogram | air | biosphere |  | direct - exhaust
Carbon dioxide, non-fossil | 0.0046542 | biosphere3 | None | kilogram | air | biosphere |  | direct - exhaust
Carbon monoxide, fossil | 5.1766e-06 | biosphere3 | None | kilogram | air::low population density, long-term | biosphere |  | direct - exhaust
Carbon monoxide, fossil | 1.401e-06 | biosphere3 | None | kilogram | air::non-urban air or from high stacks | biosphere |  | direct - exhaust
Carbon monoxide, fossil | 2.186e-06 | biosphere3 | None | kilogram | air::urban air close to ground | biosphere |  | direct - exhaust
Chromium | 5.7759e-10 | biosphere3 | None | kilogram | air::low population density, long-term | biosphere |  | direct - exhaust
Chromium | 1.5632e-10 | biosphere3 | None | kilogram | air::non-urban air or from high stacks | biosphere |  | direct - exhaust
Chromium | 9.469e-11 | biosphere3 | None | kilogram | air::urban air close to ground | biosphere |  | direct - exhaust
Chromium VI | 1.1585e-12 | biosphere3 | None | kilogram | air::low population density, long-term | biosphere |  | direct - exhaust
Chromium VI | 3.1354e-13 | biosphere3 | None | kilogram | air::non-urban air or from high stacks | biosphere |  | direct - exhaust
Chromium VI | 1.8992e-13 | biosphere3 | None | kilogram | air::urban air close to ground | biosphere |  | direct - exhaust
Copper | 4.0796e-10 | biosphere3 | None | kilogram | air::low population density, long-term | biosphere |  | energy storage
Copper | 1.1041e-10 | biosphere3 | None | kilogram | air::non-urban air or from high stacks | biosphere |  | energy storage
Copper | 6.688e-11 | biosphere3 | None | kilogram | air::urban air close to ground | biosphere |  | energy storage
Cyclohexane | 2.5502e-09 | biosphere3 | None | kilogram | air::low population density, long-term | biosphere |  | other
Cyclohexane | 6.9019e-10 | biosphere3 | None | kilogram | air::non-urban air or from high stacks | biosphere |  | other
Cyclohexane | 1.2048e-09 | biosphere3 | None | kilogram | air::urban air close to ground | biosphere |  | other
Dinitrogen monoxide | 4.5964e-06 | biosphere3 | None | kilogram | air::low population density, long-term | biosphere |  | direct - exhaust
Dinitrogen monoxide | 1.244e-06 | biosphere3 | None | kilogram | air::non-urban air or from high stacks | biosphere |  | direct - exhaust
Dinitrogen monoxide | 7.5353e-07 | biosphere3 | None | kilogram | air::urban air close to ground | biosphere |  | direct - exhaust
Ethane | 1.2947e-09 | biosphere3 | None | kilogram | air::low population density, long-term | biosphere |  | other
Ethane | 3.504e-10 | biosphere3 | None | kilogram | air::non-urban air or from high stacks | biosphere |  | other
Ethane | 6.1168e-10 | biosphere3 | None | kilogram | air::urban air close to ground | biosphere |  | other
Ethane, 1,1,1,2-tetrafluoro-, HFC-134a | 3.6522e-06 | biosphere3 | None | kilogram | air | biosphere |  | other
Ethene | 4.3039e-08 | biosphere3 | None | kilogram | air::low population density, long-term | biosphere |  | other
Ethene | 1.1648e-08 | biosphere3 | None | kilogram | air::non-urban air or from high stacks | biosphere |  | other
Ethene | 2.0334e-08 | biosphere3 | None | kilogram | air::urban air close to ground | biosphere |  | other
Formaldehyde | 4.708e-08 | biosphere3 | None | kilogram | air::low population density, long-term | biosphere |  | other
Formaldehyde | 1.2742e-08 | biosphere3 | None | kilogram | air::non-urban air or from high stacks | biosphere |  | other
Formaldehyde | 2.2243e-08 | biosphere3 | None | kilogram | air::urban air close to ground | biosphere |  | other
Glider lightweighting | 0.00019783 | carculator db | GLO | kilogram |  | technosphere | glider lightweighting | glider
Heptane | 7.8467e-10 | biosphere3 | None | kilogram | air::low population density, long-term | biosphere |  | other
Heptane | 2.1237e-10 | biosphere3 | None | kilogram | air::non-urban air or from high stacks | biosphere |  | other
Heptane | 3.7072e-10 | biosphere3 | None | kilogram | air::urban air close to ground | biosphere |  | other
Hydrocarbons, chlorinated | 3.9233e-06 | biosphere3 | None | kilogram | air::low population density, long-term | biosphere |  | other
Hydrocarbons, chlorinated | 1.0618e-06 | biosphere3 | None | kilogram | air::non-urban air or from high stacks | biosphere |  | other
Hydrocarbons, chlorinated | 7.6721e-07 | biosphere3 | None | kilogram | air::urban air close to ground | biosphere |  | other
Mercury | 1.0178e-10 | biosphere3 | None | kilogram | air::low population density, long-term | biosphere |  | direct - exhaust
Mercury | 2.7547e-11 | biosphere3 | None | kilogram | air::non-urban air or from high stacks | biosphere |  | direct - exhaust
Mercury | 1.6686e-11 | biosphere3 | None | kilogram | air::urban air close to ground | biosphere |  | direct - exhaust
Methane, fossil | 3.531e-06 | biosphere3 | None | kilogram | air::low population density, long-term | biosphere |  | direct - exhaust
Methane, fossil | 9.5565e-07 | biosphere3 | None | kilogram | air::non-urban air or from high stacks | biosphere |  | direct - exhaust
Methane, fossil | 5.8185e-07 | biosphere3 | None | kilogram | air::urban air close to ground | biosphere |  | direct - exhaust
Methyl ethyl ketone | 4.708e-09 | biosphere3 | None | kilogram | air::low population density, long-term | biosphere |  | other
Methyl ethyl ketone | 1.2742e-09 | biosphere3 | None | kilogram | air::non-urban air or from high stacks | biosphere |  | other
Methyl ethyl ketone | 2.2243e-09 | biosphere3 | None | kilogram | air::urban air close to ground | biosphere |  | other
NMVOC, non-methane volatile organic compounds, unspecified origin | 2.1578e-07 | biosphere3 | None | kilogram | air::low population density, long-term | biosphere |  | direct - exhaust
NMVOC, non-methane volatile organic compounds, unspecified origin | 5.84e-08 | biosphere3 | None | kilogram | air::non-urban air or from high stacks | biosphere |  | direct - exhaust
NMVOC, non-methane volatile organic compounds, unspecified origin | 1.0195e-07 | biosphere3 | None | kilogram | air::urban air close to ground | biosphere |  | direct - exhaust
Nickel | 1.6964e-10 | biosphere3 | None | kilogram | air::low population density, long-term | biosphere |  | direct - exhaust
Nickel | 4.5911e-11 | biosphere3 | None | kilogram | air::non-urban air or from high stacks | biosphere |  | direct - exhaust
Nickel | 2.781e-11 | biosphere3 | None | kilogram | air::urban air close to ground | biosphere |  | direct - exhaust
Nitrogen oxides | 1.3465e-05 | biosphere3 | None | kilogram | air::low population density, long-term | biosphere |  | direct - exhaust
Nitrogen oxides | 3.6443e-06 | biosphere3 | None | kilogram | air::non-urban air or from high stacks | biosphere |  | direct - exhaust
Nitrogen oxides | 3.2066e-06 | biosphere3 | None | kilogram | air::urban air close to ground | biosphere |  | direct - exhaust
PAH, polycyclic aromatic hydrocarbons | 1.0923e-09 | biosphere3 | None | kilogram | air::low population density, long-term | biosphere |  | direct - exhaust
PAH, polycyclic aromatic hydrocarbons | 2.9562e-10 | biosphere3 | None | kilogram | air::non-urban air or from high stacks | biosphere |  | direct - exhaust
PAH, polycyclic aromatic hydrocarbons | 1.7907e-10 | biosphere3 | None | kilogram | air::urban air close to ground | biosphere |  | direct - exhaust
Particulates, < 2.5 um | 2.1632e-07 | biosphere3 | None | kilogram | air::low population density, long-term | biosphere |  | direct - exhaust
Particulates, < 2.5 um | 5.8545e-08 | biosphere3 | None | kilogram | air::non-urban air or from high stacks | biosphere |  | direct - exhaust
Particulates, < 2.5 um | 4.3536e-08 | biosphere3 | None | kilogram | air::urban air close to ground | biosphere |  | direct - exhaust
Pentane | 1.5693e-10 | biosphere3 | None | kilogram | air::low population density, long-term | biosphere |  | other
Pentane | 4.2473e-11 | biosphere3 | None | kilogram | air::non-urban air or from high stacks | biosphere |  | other
Pentane | 7.4143e-11 | biosphere3 | None | kilogram | air::urban air close to ground | biosphere |  | other
Propane | 4.3157e-10 | biosphere3 | None | kilogram | air::low population density, long-term | biosphere |  | other
Propane | 1.168e-10 | biosphere3 | None | kilogram | air::non-urban air or from high stacks | biosphere |  | other
Propane | 2.0389e-10 | biosphere3 | None | kilogram | air::urban air close to ground | biosphere |  | other
Propene | 1.4124e-08 | biosphere3 | None | kilogram | air::low population density, long-term | biosphere |  | other
Propene | 3.8226e-09 | biosphere3 | None | kilogram | air::non-urban air or from high stacks | biosphere |  | other
Propene | 6.6729e-09 | biosphere3 | None | kilogram | air::urban air close to ground | biosphere |  | other
Selenium | 1.9281e-12 | biosphere3 | None | kilogram | air::low population density, long-term | biosphere |  | direct - exhaust
Selenium | 5.2182e-13 | biosphere3 | None | kilogram | air::non-urban air or from high stacks | biosphere |  | direct - exhaust
Selenium | 3.1609e-13 | biosphere3 | None | kilogram | air::urban air close to ground | biosphere |  | direct - exhaust
Styrene | 1.4516e-09 | biosphere3 | None | kilogram | air::low population density, long-term | biosphere |  | other
Styrene | 3.9288e-10 | biosphere3 | None | kilogram | air::non-urban air or from high stacks | biosphere |  | other
Styrene | 6.8582e-10 | biosphere3 | None | kilogram | air::urban air close to ground | biosphere |  | other
Sulfur dioxide | 5.5606e-07 | biosphere3 | None | kilogram | air | biosphere |  | direct - exhaust
Toluene | 2.7071e-09 | biosphere3 | None | kilogram | air::low population density, long-term | biosphere |  | other
Toluene | 7.3266e-10 | biosphere3 | None | kilogram | air::non-urban air or from high stacks | biosphere |  | other
Toluene | 1.279e-09 | biosphere3 | None | kilogram | air::urban air close to ground | biosphere |  | other
Zinc | 3.3514e-08 | biosphere3 | None | kilogram | air::low population density, long-term | biosphere |  | direct - exhaust
Zinc | 9.0702e-09 | biosphere3 | None | kilogram | air::non-urban air or from high stacks | biosphere |  | direct - exhaust
Zinc | 5.4942e-09 | biosphere3 | None | kilogram | air::urban air close to ground | biosphere |  | direct - exhaust
m-Xylene | 2.3932e-09 | biosphere3 | None | kilogram | air::low population density, long-term | biosphere |  | other
m-Xylene | 6.4771e-10 | biosphere3 | None | kilogram | air::non-urban air or from high stacks | biosphere |  | other
m-Xylene | 1.1307e-09 | biosphere3 | None | kilogram | air::urban air close to ground | biosphere |  | other
maintenance, passenger car | 5.0078e-06 | carculator db | RER | unit |  | technosphere | passenger car maintenance | maintenance
market for brake wear emissions, passenger car | -5.7871e-06 | carculator db | GLO | kilogram |  | technosphere | brake wear emissions, passenger car | direct - non-exhaust
market for electric motor, electric passenger car | 0.00013167 | carculator db | GLO | kilogram |  | technosphere | electric motor, electric passenger car | powertrain
market for glider, passenger car | 0.0035 | carculator db | GLO | kilogram |  | technosphere | glider, passenger car | glider
market for internal combustion engine, passenger car | 0.00086242 | carculator db | GLO | kilogram |  | technosphere | internal combustion engine, passenger car | powertrain
market for inverter, for electric passenger car | 4.4707e-05 | carculator db | GLO | kilogram |  | technosphere | inverter, for electric passenger car | energy storage
market for power distribution unit, for electric passenger car | 1.987e-05 | carculator db | GLO | kilogram |  | technosphere | power distribution unit, for electric passenger car | energy storage
market for refrigerant R134a | 6.3304e-06 | carculator db | GLO | kilogram |  | technosphere | refrigerant R134a | other
market for road | 0.00057537 | carculator db | GLO | meter-year |  | technosphere | road | road
market for road maintenance | 0.00129 | carculator db | RER | meter-year |  | technosphere | road maintenance | road
market for road wear emissions, passenger car | -1.1889e-05 | carculator db | GLO | kilogram |  | technosphere | road wear emissions, passenger car | road
market for tyre wear emissions, passenger car | -1.5171e-05 | carculator db | GLO | kilogram |  | technosphere | tyre wear emissions, passenger car | direct - non-exhaust
market for used Li-ion battery | -6e-05 | carculator db | GLO | kilogram |  | technosphere | used Li-ion battery | other
market for used powertrain from electric passenger car, manual dismantling | -0.00019624 | carculator db | GLO | kilogram |  | technosphere | used powertrain from electric passenger car, manual dismantling | EoL
noise, octave 1, day time, rural | 0.10225 | biosphere3 | None | joule | octave 1::day time::rural | biosphere |  | direct - exhaust
noise, octave 1, day time, suburban | 0.053483 | biosphere3 | None | joule | octave 1::day time::suburban | biosphere |  | direct - exhaust
noise, octave 1, day time, urban | 0.040328 | biosphere3 | None | joule | octave 1::day time::urban | biosphere |  | direct - exhaust
noise, octave 2, day time, rural | 0.0083627 | biosphere3 | None | joule | octave 2::day time::rural | biosphere |  | direct - exhaust
noise, octave 2, day time, suburban | 0.0046728 | biosphere3 | None | joule | octave 2::day time::suburban | biosphere |  | direct - exhaust
noise, octave 2, day time, urban | 0.0045529 | biosphere3 | None | joule | octave 2::day time::urban | biosphere |  | direct - exhaust
noise, octave 3, day time, rural | 0.010881 | biosphere3 | None | joule | octave 3::day time::rural | biosphere |  | direct - exhaust
noise, octave 3, day time, suburban | 0.0028768 | biosphere3 | None | joule | octave 3::day time::suburban | biosphere |  | direct - exhaust
noise, octave 3, day time, urban | 0.0055911 | biosphere3 | None | joule | octave 3::day time::urban | biosphere |  | direct - exhaust
noise, octave 4, day time, rural | 0.029748 | biosphere3 | None | joule | octave 4::day time::rural | biosphere |  | direct - exhaust
noise, octave 4, day time, suburban | 0.010989 | biosphere3 | None | joule | octave 4::day time::suburban | biosphere |  | direct - exhaust
noise, octave 4, day time, urban | 0.002927 | biosphere3 | None | joule | octave 4::day time::urban | biosphere |  | direct - exhaust
noise, octave 5, day time, rural | 0.075604 | biosphere3 | None | joule | octave 5::day time::rural | biosphere |  | direct - exhaust
noise, octave 5, day time, suburban | 0.070463 | biosphere3 | None | joule | octave 5::day time::suburban | biosphere |  | direct - exhaust
noise, octave 5, day time, urban | 0.047671 | biosphere3 | None | joule | octave 5::day time::urban | biosphere |  | direct - exhaust
noise, octave 6, day time, rural | 0.13514 | biosphere3 | None | joule | octave 6::day time::rural | biosphere |  | direct - exhaust
noise, octave 6, day time, suburban | 0.1377 | biosphere3 | None | joule | octave 6::day time::suburban | biosphere |  | direct - exhaust
noise, octave 6, day time, urban | 0.043447 | biosphere3 | None | joule | octave 6::day time::urban | biosphere |  | direct - exhaust
noise, octave 7, day time, rural | 0.024508 | biosphere3 | None | joule | octave 7::day time::rural | biosphere |  | direct - exhaust
noise, octave 7, day time, suburban | 0.0026777 | biosphere3 | None | joule | octave 7::day time::suburban | biosphere |  | direct - exhaust
noise, octave 7, day time, urban | 0.0026989 | biosphere3 | None | joule | octave 7::day time::urban | biosphere |  | direct - exhaust
noise, octave 8, day time, rural | 0.006734 | biosphere3 | None | joule | octave 8::day time::rural | biosphere |  | direct - exhaust
noise, octave 8, day time, suburban | 0.0069881 | biosphere3 | None | joule | octave 8::day time::suburban | biosphere |  | direct - exhaust
noise, octave 8, day time, urban | 0.0048638 | biosphere3 | None | joule | octave 8::day time::urban | biosphere |  | direct - exhaust
o-Xylene | 1.0593e-09 | biosphere3 | None | kilogram | air::low population density, long-term | biosphere |  | other
o-Xylene | 2.8669e-10 | biosphere3 | None | kilogram | air::non-urban air or from high stacks | biosphere |  | other
o-Xylene | 5.0047e-10 | biosphere3 | None | kilogram | air::urban air close to ground | biosphere |  | other
polyethylene production, high density, granulate | 0.00011146 | carculator db | RER | kilogram |  | technosphere | polyethylene, high density, granulate | energy storage
treatment of used glider, passenger car, shredding | -0.0034136 | carculator db | GLO | kilogram |  | technosphere | used glider, passenger car | other
treatment of used internal combustion engine, passenger car, shredding | -0.00086242 | carculator db | GLO | kilogram |  | technosphere | used internal combustion engine, passenger car | other
fuel supply for diesel vehicles, 2020 | 0.027803 | carculator db | RER | kilogram |  | technosphere | fuel | energy chain
electricity market for energy storage production, 2020 | 0.00016626 | carculator db | CN | kilowatt hour |  | technosphere | electricity, low voltage, for energy storage production | energy storage
transport, passenger car, diesel hybrid, Mini, 2020, EURO-6d-TEMP | 1 | carculator db | RER | kilometer |  | production | transport, passenger car, EURO-6d-TEMP | other
market for transport, freight train | 0.00089857 | ecoinvent | Europe without Switzerland | ton kilometer |  | technosphere | transport, freight train | other
market for transport, freight, lorry >32 metric ton, EURO4 | 0.00044802 | ecoinvent | RER | ton kilometer |  | technosphere | transport, freight, lorry >32 metric ton, EURO4 | other
Activity | transport, passenger car, diesel hybrid, Mini, 2030, EURO-6d
location | RER
production amount | 1
reference product | transport, passenger car, EURO-6d
type | process
unit | kilometer
worksheet name | None
source | Sacchi, R., Bauer, C., Cox, B. and Mutel, C. (in review) carculator: an open-source tool for prospective environmental and economic life cycle assessment of vehicles. When, Where and How can battery-electric vehicles help reduce greenhouse gas emissions? Submitted to Renewable and Sustainable Energy Reviews.
description | Cradle-to-grave life cycle inventory of the transport activity using a passenger car over 1 km. carculator is a open-source parametrized truck model that produces life cycle inventories for any desired set of parameters value (lifetime, occupancy rate, power, battery size, fuel blend, etc.): to produce your own inventories, go to https://github.com/romainsacchi/carculator or contact carculator@psi.ch.
special remark
comment | Combustion engine power: 40 [kW]. Electric motor power: 13 [kW]. Power share from combustion engine: 75 [%]. Km over lifetime: 200000 [km]. Yearly mileage: 12000 [km/year]. Autonomy on a full tank/battery: 884 [km]. Tank-to-wheel efficiency: 30 [%]. Tank-to-wheel energy consumption: 1088 [kj/km]. Fuel tank capacity: 267 [kWh]. Mass of battery: 12 [kg]. Curb mass (excl. driver and cargo): 898 [kg]. Driving mass (incl. driver and cargo): 1038 [kg].
Exchanges
name | amount | database | location | unit | categories | type | reference product | tag
Acetaldehyde | 2.199e-08 | biosphere3 | None | kilogram | air::low population density, long-term | biosphere |  | other
Acetaldehyde | 5.9049e-09 | biosphere3 | None | kilogram | air::non-urban air or from high stacks | biosphere |  | other
Acetaldehyde | 1.1425e-08 | biosphere3 | None | kilogram | air::urban air close to ground | biosphere |  | other
Acetone | 9.9926e-09 | biosphere3 | None | kilogram | air::low population density, long-term | biosphere |  | other
Acetone | 2.6832e-09 | biosphere3 | None | kilogram | air::non-urban air or from high stacks | biosphere |  | other
Acetone | 5.1917e-09 | biosphere3 | None | kilogram | air::urban air close to ground | biosphere |  | other
Acrolein | 1.2168e-08 | biosphere3 | None | kilogram | air::low population density, long-term | biosphere |  | other
Acrolein | 3.2673e-09 | biosphere3 | None | kilogram | air::non-urban air or from high stacks | biosphere |  | other
Acrolein | 6.3219e-09 | biosphere3 | None | kilogram | air::urban air close to ground | biosphere |  | other
Ammonia | 3.0071e-06 | biosphere3 | None | kilogram | air::low population density, long-term | biosphere |  | direct - exhaust
Ammonia | 8.0749e-07 | biosphere3 | None | kilogram | air::non-urban air or from high stacks | biosphere |  | direct - exhaust
Ammonia | 4.9149e-07 | biosphere3 | None | kilogram | air::urban air close to ground | biosphere |  | direct - exhaust
Arsenic | 1.7718e-12 | biosphere3 | None | kilogram | air::low population density, long-term | biosphere |  | other
Arsenic | 4.7577e-13 | biosphere3 | None | kilogram | air::non-urban air or from high stacks | biosphere |  | other
Arsenic | 2.8959e-13 | biosphere3 | None | kilogram | air::urban air close to ground | biosphere |  | other
Battery BoP | 2.85e-05 | carculator db | GLO | kilogram |  | technosphere | Battery BoP | energy storage
Battery cell, NMC-622 | 3.15e-05 | carculator db | GLO | kilogram |  | technosphere | Battery cell | energy storage
Benzaldehyde | 2.923e-09 | biosphere3 | None | kilogram | air::low population density, long-term | biosphere |  | other
Benzaldehyde | 7.8488e-10 | biosphere3 | None | kilogram | air::non-urban air or from high stacks | biosphere |  | other
Benzaldehyde | 1.5187e-09 | biosphere3 | None | kilogram | air::urban air close to ground | biosphere |  | other
Benzene | 2.7191e-08 | biosphere3 | None | kilogram | air::low population density, long-term | biosphere |  | direct - exhaust
Benzene | 7.3013e-09 | biosphere3 | None | kilogram | air::non-urban air or from high stacks | biosphere |  | direct - exhaust
Benzene | 5.8951e-09 | biosphere3 | None | kilogram | air::urban air close to ground | biosphere |  | direct - exhaust
Butane | 3.7387e-10 | biosphere3 | None | kilogram | air::low population density, long-term | biosphere |  | other
Butane | 1.0039e-10 | biosphere3 | None | kilogram | air::non-urban air or from high stacks | biosphere |  | other
Butane | 1.9425e-10 | biosphere3 | None | kilogram | air::urban air close to ground | biosphere |  | other
Cadmium | 1.5361e-10 | biosphere3 | None | kilogram | air::low population density, long-term | biosphere |  | direct - exhaust
Cadmium | 4.1247e-11 | biosphere3 | None | kilogram | air::non-urban air or from high stacks | biosphere |  | direct - exhaust
Cadmium | 2.5106e-11 | biosphere3 | None | kilogram | air::urban air close to ground | biosphere |  | direct - exhaust
Carbon dioxide, fossil | 0.075514 | biosphere3 | None | kilogram | air | biosphere |  | direct - exhaust
Carbon dioxide, non-fossil | 0.0042692 | biosphere3 | None | kilogram | air | biosphere |  | direct - exhaust
Carbon monoxide, fossil | 4.5584e-06 | biosphere3 | None | kilogram | air::low population density, long-term | biosphere |  | direct - exhaust
Carbon monoxide, fossil | 1.224e-06 | biosphere3 | None | kilogram | air::non-urban air or from high stacks | biosphere |  | direct - exhaust
Carbon monoxide, fossil | 2.0823e-06 | biosphere3 | None | kilogram | air::urban air close to ground | biosphere |  | direct - exhaust
Chromium | 5.3078e-10 | biosphere3 | None | kilogram | air::low population density, long-term | biosphere |  | direct - exhaust
Chromium | 1.4253e-10 | biosphere3 | None | kilogram | air::non-urban air or from high stacks | biosphere |  | direct - exhaust
Chromium | 8.6752e-11 | biosphere3 | None | kilogram | air::urban air close to ground | biosphere |  | direct - exhaust
Chromium VI | 1.0646e-12 | biosphere3 | None | kilogram | air::low population density, long-term | biosphere |  | direct - exhaust
Chromium VI | 2.8587e-13 | biosphere3 | None | kilogram | air::non-urban air or from high stacks | biosphere |  | direct - exhaust
Chromium VI | 1.74e-13 | biosphere3 | None | kilogram | air::urban air close to ground | biosphere |  | direct - exhaust
Copper | 3.7489e-10 | biosphere3 | None | kilogram | air::low population density, long-term | biosphere |  | energy storage
Copper | 1.0067e-10 | biosphere3 | None | kilogram | air::non-urban air or from high stacks | biosphere |  | energy storage
Copper | 6.1273e-11 | biosphere3 | None | kilogram | air::urban air close to ground | biosphere |  | energy storage
Cyclohexane | 2.2092e-09 | biosphere3 | None | kilogram | air::low population density, long-term | biosphere |  | other
Cyclohexane | 5.9323e-10 | biosphere3 | None | kilogram | air::non-urban air or from high stacks | biosphere |  | other
Cyclohexane | 1.1478e-09 | biosphere3 | None | kilogram | air::urban air close to ground | biosphere |  | other
Dinitrogen monoxide | 4.2238e-06 | biosphere3 | None | kilogram | air::low population density, long-term | biosphere |  | direct - exhaust
Dinitrogen monoxide | 1.1342e-06 | biosphere3 | None | kilogram | air::non-urban air or from high stacks | biosphere |  | direct - exhaust
Dinitrogen monoxide | 6.9035e-07 | biosphere3 | None | kilogram | air::urban air close to ground | biosphere |  | direct - exhaust
Ethane | 1.1216e-09 | biosphere3 | None | kilogram | air::low population density, long-term | biosphere |  | other
Ethane | 3.0118e-10 | biosphere3 | None | kilogram | air::non-urban air or from high stacks | biosphere |  | other
Ethane | 5.8275e-10 | biosphere3 | None | kilogram | air::urban air close to ground | biosphere |  | other
Ethane, 1,1,1,2-tetrafluoro-, HFC-134a | 3.3261e-06 | biosphere3 | None | kilogram | air | biosphere |  | other
Ethene | 3.7285e-08 | biosphere3 | None | kilogram | air::low population density, long-term | biosphere |  | other
Ethene | 1.0012e-08 | biosphere3 | None | kilogram | air::non-urban air or from high stacks | biosphere |  | other
Ethene | 1.9372e-08 | biosphere3 | None | kilogram | air::urban air close to ground | biosphere |  | other
Formaldehyde | 4.0786e-08 | biosphere3 | None | kilogram | air::low population density, long-term | biosphere |  | other
Formaldehyde | 1.0952e-08 | biosphere3 | None | kilogram | air::non-urban air or from high stacks | biosphere |  | other
Formaldehyde | 2.1191e-08 | biosphere3 | None | kilogram | air::urban air close to ground | biosphere |  | other
Glider lightweighting | 0.00027391 | carculator db | GLO | kilogram |  | technosphere | glider lightweighting | glider
Heptane | 6.7976e-10 | biosphere3 | None | kilogram | air::low population density, long-term | biosphere |  | other
Heptane | 1.8253e-10 | biosphere3 | None | kilogram | air::non-urban air or from high stacks | biosphere |  | other
Heptane | 3.5318e-10 | biosphere3 | None | kilogram | air::urban air close to ground | biosphere |  | other
Hydrocarbons, chlorinated | 3.3988e-06 | biosphere3 | None | kilogram | air::low population density, long-term | biosphere |  | other
Hydrocarbons, chlorinated | 9.1266e-07 | biosphere3 | None | kilogram | air::non-urban air or from high stacks | biosphere |  | other
Hydrocarbons, chlorinated | 6.7952e-07 | biosphere3 | None | kilogram | air::urban air close to ground | biosphere |  | other
Mercury | 9.3533e-11 | biosphere3 | None | kilogram | air::low population density, long-term | biosphere |  | direct - exhaust
Mercury | 2.5116e-11 | biosphere3 | None | kilogram | air::non-urban air or from high stacks | biosphere |  | direct - exhaust
Mercury | 1.5287e-11 | biosphere3 | None | kilogram | air::urban air close to ground | biosphere |  | direct - exhaust
Methane, fossil | 3.0589e-06 | biosphere3 | None | kilogram | air::low population density, long-term | biosphere |  | direct - exhaust
Methane, fossil | 8.2139e-07 | biosphere3 | None | kilogram | air::non-urban air or from high stacks | biosphere |  | direct - exhaust
Methane, fossil | 5.0294e-07 | biosphere3 | None | kilogram | air::urban air close to ground | biosphere |  | direct - exhaust
Methyl ethyl ketone | 4.0786e-09 | biosphere3 | None | kilogram | air::low population density, long-term | biosphere |  | other
Methyl ethyl ketone | 1.0952e-09 | biosphere3 | None | kilogram | air::non-urban air or from high stacks | biosphere |  | other
Methyl ethyl ketone | 2.1191e-09 | biosphere3 | None | kilogram | air::urban air close to ground | biosphere |  | other
NMVOC, non-methane volatile organic compounds, unspecified origin | 1.8693e-07 | biosphere3 | None | kilogram | air::low population density, long-term | biosphere |  | direct - exhaust
NMVOC, non-methane volatile organic compounds, unspecified origin | 5.0196e-08 | biosphere3 | None | kilogram | air::non-urban air or from high stacks | biosphere |  | direct - exhaust
NMVOC, non-methane volatile organic compounds, unspecified origin | 9.7124e-08 | biosphere3 | None | kilogram | air::urban air close to ground | biosphere |  | direct - exhaust
Nickel | 1.5589e-10 | biosphere3 | None | kilogram | air::low population density, long-term | biosphere |  | direct - exhaust
Nickel | 4.1859e-11 | biosphere3 | None | kilogram | air::non-urban air or from high stacks | biosphere |  | direct - exhaust
Nickel | 2.5479e-11 | biosphere3 | None | kilogram | air::urban air close to ground | biosphere |  | direct - exhaust
Nitrogen oxides | 1.1335e-05 | biosphere3 | None | kilogram | air::low population density, long-term | biosphere |  | direct - exhaust
Nitrogen oxides | 3.0437e-06 | biosphere3 | None | kilogram | air::non-urban air or from high stacks | biosphere |  | direct - exhaust
Nitrogen oxides | 2.8517e-06 | biosphere3 | None | kilogram | air::urban air close to ground | biosphere |  | direct - exhaust
PAH, polycyclic aromatic hydrocarbons | 1.0038e-09 | biosphere3 | None | kilogram | air::low population density, long-term | biosphere |  | direct - exhaust
PAH, polycyclic aromatic hydrocarbons | 2.6953e-10 | biosphere3 | None | kilogram | air::non-urban air or from high stacks | biosphere |  | direct - exhaust
PAH, polycyclic aromatic hydrocarbons | 1.6406e-10 | biosphere3 | None | kilogram | air::urban air close to ground | biosphere |  | direct - exhaust
Particulates, < 2.5 um | 1.9e-07 | biosphere3 | None | kilogram | air::low population density, long-term | biosphere |  | direct - exhaust
Particulates, < 2.5 um | 5.102e-08 | biosphere3 | None | kilogram | air::non-urban air or from high stacks | biosphere |  | direct - exhaust
Particulates, < 2.5 um | 3.9128e-08 | biosphere3 | None | kilogram | air::urban air close to ground | biosphere |  | direct - exhaust
Pentane | 1.3595e-10 | biosphere3 | None | kilogram | air::low population density, long-term | biosphere |  | other
Pentane | 3.6506e-11 | biosphere3 | None | kilogram | air::non-urban air or from high stacks | biosphere |  | other
Pentane | 7.0636e-11 | biosphere3 | None | kilogram | air::urban air close to ground | biosphere |  | other
Propane | 3.7387e-10 | biosphere3 | None | kilogram | air::low population density, long-term | biosphere |  | other
Propane | 1.0039e-10 | biosphere3 | None | kilogram | air::non-urban air or from high stacks | biosphere |  | other
Propane | 1.9425e-10 | biosphere3 | None | kilogram | air::urban air close to ground | biosphere |  | other
Propene | 1.2236e-08 | biosphere3 | None | kilogram | air::low population density, long-term | biosphere |  | other
Propene | 3.2856e-09 | biosphere3 | None | kilogram | air::non-urban air or from high stacks | biosphere |  | other
Propene | 6.3572e-09 | biosphere3 | None | kilogram | air::urban air close to ground | biosphere |  | other
Selenium | 1.7718e-12 | biosphere3 | None | kilogram | air::low population density, long-term | biosphere |  | direct - exhaust
Selenium | 4.7577e-13 | biosphere3 | None | kilogram | air::non-urban air or from high stacks | biosphere |  | direct - exhaust
Selenium | 2.8959e-13 | biosphere3 | None | kilogram | air::urban air close to ground | biosphere |  | direct - exhaust
Styrene | 1.2576e-09 | biosphere3 | None | kilogram | air::low population density, long-term | biosphere |  | other
Styrene | 3.3768e-10 | biosphere3 | None | kilogram | air::non-urban air or from high stacks | biosphere |  | other
Styrene | 6.5338e-10 | biosphere3 | None | kilogram | air::urban air close to ground | biosphere |  | other
Sulfur dioxide | 5.1005e-07 | biosphere3 | None | kilogram | air | biosphere |  | direct - exhaust
Toluene | 2.3452e-09 | biosphere3 | None | kilogram | air::low population density, long-term | biosphere |  | other
Toluene | 6.2973e-10 | biosphere3 | None | kilogram | air::non-urban air or from high stacks | biosphere |  | other
Toluene | 1.2185e-09 | biosphere3 | None | kilogram | air::urban air close to ground | biosphere |  | other
Zinc | 3.0797e-08 | biosphere3 | None | kilogram | air::low population density, long-term | biosphere |  | direct - exhaust
Zinc | 8.2698e-09 | biosphere3 | None | kilogram | air::non-urban air or from high stacks | biosphere |  | direct - exhaust
Zinc | 5.0336e-09 | biosphere3 | None | kilogram | air::urban air close to ground | biosphere |  | direct - exhaust
m-Xylene | 2.0733e-09 | biosphere3 | None | kilogram | air::low population density, long-term | biosphere |  | other
m-Xylene | 5.5672e-10 | biosphere3 | None | kilogram | air::non-urban air or from high stacks | biosphere |  | other
m-Xylene | 1.0772e-09 | biosphere3 | None | kilogram | air::urban air close to ground | biosphere |  | other
maintenance, passenger car | 4.8285e-06 | carculator db | RER | unit |  | technosphere | passenger car maintenance | maintenance
market for brake wear emissions, passenger car | -5.5685e-06 | carculator db | GLO | kilogram |  | technosphere | brake wear emissions, passenger car | direct - non-exhaust
market for electric motor, electric passenger car | 0.00011955 | carculator db | GLO | kilogram |  | technosphere | electric motor, electric passenger car | powertrain
market for glider, passenger car | 0.0035 | carculator db | GLO | kilogram |  | technosphere | glider, passenger car | glider
market for internal combustion engine, passenger car | 0.00080892 | carculator db | GLO | kilogram |  | technosphere | internal combustion engine, passenger car | powertrain
market for inverter, for electric passenger car | 4.3728e-05 | carculator db | GLO | kilogram |  | technosphere | inverter, for electric passenger car | energy storage
market for power distribution unit, for electric passenger car | 1.9435e-05 | carculator db | GLO | kilogram |  | technosphere | power distribution unit, for electric passenger car | energy storage
market for refrigerant R134a | 5.7652e-06 | carculator db | GLO | kilogram |  | technosphere | refrigerant R134a | other
market for road | 0.00055746 | carculator db | GLO | meter-year |  | technosphere | road | road
market for road maintenance | 0.00129 | carculator db | RER | meter-year |  | technosphere | road maintenance | road
market for road wear emissions, passenger car | -1.1613e-05 | carculator db | GLO | kilogram |  | technosphere | road wear emissions, passenger car | road
market for tyre wear emissions, passenger car | -1.4911e-05 | carculator db | GLO | kilogram |  | technosphere | tyre wear emissions, passenger car | direct - non-exhaust
market for used Li-ion battery | -6e-05 | carculator db | GLO | kilogram |  | technosphere | used Li-ion battery | other
market for used powertrain from electric passenger car, manual dismantling | -0.00018271 | carculator db | GLO | kilogram |  | technosphere | used powertrain from electric passenger car, manual dismantling | EoL
noise, octave 1, day time, rural | 0.10225 | biosphere3 | None | joule | octave 1::day time::rural | biosphere |  | direct - exhaust
noise, octave 1, day time, suburban | 0.053483 | biosphere3 | None | joule | octave 1::day time::suburban | biosphere |  | direct - exhaust
noise, octave 1, day time, urban | 0.040328 | biosphere3 | None | joule | octave 1::day time::urban | biosphere |  | direct - exhaust
noise, octave 2, day time, rural | 0.0083627 | biosphere3 | None | joule | octave 2::day time::rural | biosphere |  | direct - exhaust
noise, octave 2, day time, suburban | 0.0046728 | biosphere3 | None | joule | octave 2::day time::suburban | biosphere |  | direct - exhaust
noise, octave 2, day time, urban | 0.0045529 | biosphere3 | None | joule | octave 2::day time::urban | biosphere |  | direct - exhaust
noise, octave 3, day time, rural | 0.010881 | biosphere3 | None | joule | octave 3::day time::rural | biosphere |  | direct - exhaust
noise, octave 3, day time, suburban | 0.0028768 | biosphere3 | None | joule | octave 3::day time::suburban | biosphere |  | direct - exhaust
noise, octave 3, day time, urban | 0.0055911 | biosphere3 | None | joule | octave 3::day time::urban | biosphere |  | direct - exhaust
noise, octave 4, day time, rural | 0.029748 | biosphere3 | None | joule | octave 4::day time::rural | biosphere |  | direct - exhaust
noise, octave 4, day time, suburban | 0.010989 | biosphere3 | None | joule | octave 4::day time::suburban | biosphere |  | direct - exhaust
noise, octave 4, day time, urban | 0.002927 | biosphere3 | None | joule | octave 4::day time::urban | biosphere |  | direct - exhaust
noise, octave 5, day time, rural | 0.075604 | biosphere3 | None | joule | octave 5::day time::rural | biosphere |  | direct - exhaust
noise, octave 5, day time, suburban | 0.070463 | biosphere3 | None | joule | octave 5::day time::suburban | biosphere |  | direct - exhaust
noise, octave 5, day time, urban | 0.047671 | biosphere3 | None | joule | octave 5::day time::urban | biosphere |  | direct - exhaust
noise, octave 6, day time, rural | 0.13514 | biosphere3 | None | joule | octave 6::day time::rural | biosphere |  | direct - exhaust
noise, octave 6, day time, suburban | 0.1377 | biosphere3 | None | joule | octave 6::day time::suburban | biosphere |  | direct - exhaust
noise, octave 6, day time, urban | 0.043447 | biosphere3 | None | joule | octave 6::day time::urban | biosphere |  | direct - exhaust
noise, octave 7, day time, rural | 0.024508 | biosphere3 | None | joule | octave 7::day time::rural | biosphere |  | direct - exhaust
noise, octave 7, day time, suburban | 0.0026777 | biosphere3 | None | joule | octave 7::day time::suburban | biosphere |  | direct - exhaust
noise, octave 7, day time, urban | 0.0026989 | biosphere3 | None | joule | octave 7::day time::urban | biosphere |  | direct - exhaust
noise, octave 8, day time, rural | 0.006734 | biosphere3 | None | joule | octave 8::day time::rural | biosphere |  | direct - exhaust
noise, octave 8, day time, suburban | 0.0069881 | biosphere3 | None | joule | octave 8::day time::suburban | biosphere |  | direct - exhaust
noise, octave 8, day time, urban | 0.0048638 | biosphere3 | None | joule | octave 8::day time::urban | biosphere |  | direct - exhaust
o-Xylene | 9.1768e-10 | biosphere3 | None | kilogram | air::low population density, long-term | biosphere |  | other
o-Xylene | 2.4642e-10 | biosphere3 | None | kilogram | air::non-urban air or from high stacks | biosphere |  | other
o-Xylene | 4.7679e-10 | biosphere3 | None | kilogram | air::urban air close to ground | biosphere |  | other
polyethylene production, high density, granulate | 0.00010031 | carculator db | RER | kilogram |  | technosphere | polyethylene, high density, granulate | energy storage
treatment of used glider, passenger car, shredding | -0.0033264 | carculator db | GLO | kilogram |  | technosphere | used glider, passenger car | other
treatment of used internal combustion engine, passenger car, shredding | -0.00080892 | carculator db | GLO | kilogram |  | technosphere | used internal combustion engine, passenger car | other
fuel supply for diesel vehicles, 2030 | 0.025503 | carculator db | RER | kilogram |  | technosphere | fuel | energy chain
electricity market for energy storage production, 2030 | 0.00017457 | carculator db | CN | kilowatt hour |  | technosphere | electricity, low voltage, for energy storage production | energy storage
transport, passenger car, diesel hybrid, Mini, 2030, EURO-6d | 1 | carculator db | RER | kilometer |  | production | transport, passenger car, EURO-6d | other
market for transport, freight train | 0.00088531 | ecoinvent | Europe without Switzerland | ton kilometer |  | technosphere | transport, freight train | other
market for transport, freight, lorry >32 metric ton, EURO4 | 0.0004415 | ecoinvent | RER | ton kilometer |  | technosphere | transport, freight, lorry >32 metric ton, EURO4 | other
Activity | transport, passenger car, diesel hybrid, Mini, 2040, EURO-6d
location | RER
production amount | 1
reference product | transport, passenger car, EURO-6d
type | process
unit | kilometer
worksheet name | None
source | Sacchi, R., Bauer, C., Cox, B. and Mutel, C. (in review) carculator: an open-source tool for prospective environmental and economic life cycle assessment of vehicles. When, Where and How can battery-electric vehicles help reduce greenhouse gas emissions? Submitted to Renewable and Sustainable Energy Reviews.
description | Cradle-to-grave life cycle inventory of the transport activity using a passenger car over 1 km. carculator is a open-source parametrized truck model that produces life cycle inventories for any desired set of parameters value (lifetime, occupancy rate, power, battery size, fuel blend, etc.): to produce your own inventories, go to https://github.com/romainsacchi/carculator or contact carculator@psi.ch.
special remark
comment | Combustion engine power: 38 [kW]. Electric motor power: 12 [kW]. Power share from combustion engine: 75 [%]. Km over lifetime: 200000 [km]. Yearly mileage: 12000 [km/year]. Autonomy on a full tank/battery: 860 [km]. Tank-to-wheel efficiency: 30 [%]. Tank-to-wheel energy consumption: 994 [kj/km]. Fuel tank capacity: 237 [kWh]. Mass of battery: 12 [kg]. Curb mass (excl. driver and cargo): 864 [kg]. Driving mass (incl. driver and cargo): 1004 [kg].
Exchanges
name | amount | database | location | unit | categories | type | reference product | tag
Acetaldehyde | 2.011e-08 | biosphere3 | None | kilogram | air::low population density, long-term | biosphere |  | other
Acetaldehyde | 5.3649e-09 | biosphere3 | None | kilogram | air::non-urban air or from high stacks | biosphere |  | other
Acetaldehyde | 1.1114e-08 | biosphere3 | None | kilogram | air::urban air close to ground | biosphere |  | other
Acetone | 9.1379e-09 | biosphere3 | None | kilogram | air::low population density, long-term | biosphere |  | other
Acetone | 2.4378e-09 | biosphere3 | None | kilogram | air::non-urban air or from high stacks | biosphere |  | other
Acetone | 5.0503e-09 | biosphere3 | None | kilogram | air::urban air close to ground | biosphere |  | other
Acrolein | 1.1127e-08 | biosphere3 | None | kilogram | air::low population density, long-term | biosphere |  | other
Acrolein | 2.9685e-09 | biosphere3 | None | kilogram | air::non-urban air or from high stacks | biosphere |  | other
Acrolein | 6.1496e-09 | biosphere3 | None | kilogram | air::urban air close to ground | biosphere |  | other
Ammonia | 2.75e-06 | biosphere3 | None | kilogram | air::low population density, long-term | biosphere |  | direct - exhaust
Ammonia | 7.3364e-07 | biosphere3 | None | kilogram | air::non-urban air or from high stacks | biosphere |  | direct - exhaust
Ammonia | 4.4892e-07 | biosphere3 | None | kilogram | air::urban air close to ground | biosphere |  | direct - exhaust
Arsenic | 1.6203e-12 | biosphere3 | None | kilogram | air::low population density, long-term | biosphere |  | other
Arsenic | 4.3226e-13 | biosphere3 | None | kilogram | air::non-urban air or from high stacks | biosphere |  | other
Arsenic | 2.6451e-13 | biosphere3 | None | kilogram | air::urban air close to ground | biosphere |  | other
Battery BoP | 2.7e-05 | carculator db | GLO | kilogram |  | technosphere | Battery BoP | energy storage
Battery cell, NMC-622 | 3.3e-05 | carculator db | GLO | kilogram |  | technosphere | Battery cell | energy storage
Benzaldehyde | 2.673e-09 | biosphere3 | None | kilogram | air::low population density, long-term | biosphere |  | other
Benzaldehyde | 7.1311e-10 | biosphere3 | None | kilogram | air::non-urban air or from high stacks | biosphere |  | other
Benzaldehyde | 1.4773e-09 | biosphere3 | None | kilogram | air::urban air close to ground | biosphere |  | other
Benzene | 2.4865e-08 | biosphere3 | None | kilogram | air::low population density, long-term | biosphere |  | direct - exhaust
Benzene | 6.6335e-09 | biosphere3 | None | kilogram | air::non-urban air or from high stacks | biosphere |  | direct - exhaust
Benzene | 5.5101e-09 | biosphere3 | None | kilogram | air::urban air close to ground | biosphere |  | direct - exhaust
Butane | 3.4189e-10 | biosphere3 | None | kilogram | air::low population density, long-term | biosphere |  | other
Butane | 9.1211e-11 | biosphere3 | None | kilogram | air::non-urban air or from high stacks | biosphere |  | other
Butane | 1.8896e-10 | biosphere3 | None | kilogram | air::urban air close to ground | biosphere |  | other
Cadmium | 1.4047e-10 | biosphere3 | None | kilogram | air::low population density, long-term | biosphere |  | direct - exhaust
Cadmium | 3.7475e-11 | biosphere3 | None | kilogram | air::non-urban air or from high stacks | biosphere |  | direct - exhaust
Cadmium | 2.2931e-11 | biosphere3 | None | kilogram | air::urban air close to ground | biosphere |  | direct - exhaust
Carbon dioxide, fossil | 0.068962 | biosphere3 | None | kilogram | air | biosphere |  | direct - exhaust
Carbon dioxide, non-fossil | 0.0038988 | biosphere3 | None | kilogram | air | biosphere |  | direct - exhaust
Carbon monoxide, fossil | 4.1685e-06 | biosphere3 | None | kilogram | air::low population density, long-term | biosphere |  | direct - exhaust
Carbon monoxide, fossil | 1.1121e-06 | biosphere3 | None | kilogram | air::non-urban air or from high stacks | biosphere |  | direct - exhaust
Carbon monoxide, fossil | 2.0178e-06 | biosphere3 | None | kilogram | air::urban air close to ground | biosphere |  | direct - exhaust
Chromium | 4.8538e-10 | biosphere3 | None | kilogram | air::low population density, long-term | biosphere |  | direct - exhaust
Chromium | 1.2949e-10 | biosphere3 | None | kilogram | air::non-urban air or from high stacks | biosphere |  | direct - exhaust
Chromium | 7.9238e-11 | biosphere3 | None | kilogram | air::urban air close to ground | biosphere |  | direct - exhaust
Chromium VI | 9.7355e-13 | biosphere3 | None | kilogram | air::low population density, long-term | biosphere |  | direct - exhaust
Chromium VI | 2.5973e-13 | biosphere3 | None | kilogram | air::non-urban air or from high stacks | biosphere |  | direct - exhaust
Chromium VI | 1.5893e-13 | biosphere3 | None | kilogram | air::urban air close to ground | biosphere |  | direct - exhaust
Copper | 3.4283e-10 | biosphere3 | None | kilogram | air::low population density, long-term | biosphere |  | energy storage
Copper | 9.1461e-11 | biosphere3 | None | kilogram | air::non-urban air or from high stacks | biosphere |  | energy storage
Copper | 5.5966e-11 | biosphere3 | None | kilogram | air::urban air close to ground | biosphere |  | energy storage
Cyclohexane | 2.0203e-09 | biosphere3 | None | kilogram | air::low population density, long-term | biosphere |  | other
Cyclohexane | 5.3898e-10 | biosphere3 | None | kilogram | air::non-urban air or from high stacks | biosphere |  | other
Cyclohexane | 1.1166e-09 | biosphere3 | None | kilogram | air::urban air close to ground | biosphere |  | other
Dinitrogen monoxide | 3.8626e-06 | biosphere3 | None | kilogram | air::low population density, long-term | biosphere |  | direct - exhaust
Dinitrogen monoxide | 1.0305e-06 | biosphere3 | None | kilogram | air::non-urban air or from high stacks | biosphere |  | direct - exhaust
Dinitrogen monoxide | 6.3056e-07 | biosphere3 | None | kilogram | air::urban air close to ground | biosphere |  | direct - exhaust
Ethane | 1.0257e-09 | biosphere3 | None | kilogram | air::low population density, long-term | biosphere |  | other
Ethane | 2.7363e-10 | biosphere3 | None | kilogram | air::non-urban air or from high stacks | biosphere |  | other
Ethane | 5.6686e-10 | biosphere3 | None | kilogram | air::urban air close to ground | biosphere |  | other
Ethane, 1,1,1,2-tetrafluoro-, HFC-134a | 3e-06 | biosphere3 | None | kilogram | air | biosphere |  | other
Ethene | 3.4096e-08 | biosphere3 | None | kilogram | air::low population density, long-term | biosphere |  | other
Ethene | 9.0963e-09 | biosphere3 | None | kilogram | air::non-urban air or from high stacks | biosphere |  | other
Ethene | 1.8844e-08 | biosphere3 | None | kilogram | air::urban air close to ground | biosphere |  | other
Formaldehyde | 3.7297e-08 | biosphere3 | None | kilogram | air::low population density, long-term | biosphere |  | other
Formaldehyde | 9.9503e-09 | biosphere3 | None | kilogram | air::non-urban air or from high stacks | biosphere |  | other
Formaldehyde | 2.0613e-08 | biosphere3 | None | kilogram | air::urban air close to ground | biosphere |  | other
Glider lightweighting | 0.00035 | carculator db | GLO | kilogram |  | technosphere | glider lightweighting | glider
Heptane | 6.2162e-10 | biosphere3 | None | kilogram | air::low population density, long-term | biosphere |  | other
Heptane | 1.6584e-10 | biosphere3 | None | kilogram | air::non-urban air or from high stacks | biosphere |  | other
Heptane | 3.4356e-10 | biosphere3 | None | kilogram | air::urban air close to ground | biosphere |  | other
Hydrocarbons, chlorinated | 3.1081e-06 | biosphere3 | None | kilogram | air::low population density, long-term | biosphere |  | other
Hydrocarbons, chlorinated | 8.2919e-07 | biosphere3 | None | kilogram | air::non-urban air or from high stacks | biosphere |  | other
Hydrocarbons, chlorinated | 6.3141e-07 | biosphere3 | None | kilogram | air::urban air close to ground | biosphere |  | other
Mercury | 8.5533e-11 | biosphere3 | None | kilogram | air::low population density, long-term | biosphere |  | direct - exhaust
Mercury | 2.2819e-11 | biosphere3 | None | kilogram | air::non-urban air or from high stacks | biosphere |  | direct - exhaust
Mercury | 1.3963e-11 | biosphere3 | None | kilogram | air::urban air close to ground | biosphere |  | direct - exhaust
Methane, fossil | 2.7973e-06 | biosphere3 | None | kilogram | air::low population density, long-term | biosphere |  | direct - exhaust
Methane, fossil | 7.4628e-07 | biosphere3 | None | kilogram | air::non-urban air or from high stacks | biosphere |  | direct - exhaust
Methane, fossil | 4.5963e-07 | biosphere3 | None | kilogram | air::urban air close to ground | biosphere |  | direct - exhaust
Methyl ethyl ketone | 3.7297e-09 | biosphere3 | None | kilogram | air::low population density, long-term | biosphere |  | other
Methyl ethyl ketone | 9.9503e-10 | biosphere3 | None | kilogram | air::non-urban air or from high stacks | biosphere |  | other
Methyl ethyl ketone | 2.0613e-09 | biosphere3 | None | kilogram | air::urban air close to ground | biosphere |  | other
NMVOC, non-methane volatile organic compounds, unspecified origin | 1.7095e-07 | biosphere3 | None | kilogram | air::low population density, long-term | biosphere |  | direct - exhaust
NMVOC, non-methane volatile organic compounds, unspecified origin | 4.5606e-08 | biosphere3 | None | kilogram | air::non-urban air or from high stacks | biosphere |  | direct - exhaust
NMVOC, non-methane volatile organic compounds, unspecified origin | 9.4477e-08 | biosphere3 | None | kilogram | air::urban air close to ground | biosphere |  | direct - exhaust
Nickel | 1.4255e-10 | biosphere3 | None | kilogram | air::low population density, long-term | biosphere |  | direct - exhaust
Nickel | 3.8031e-11 | biosphere3 | None | kilogram | air::non-urban air or from high stacks | biosphere |  | direct - exhaust
Nickel | 2.3272e-11 | biosphere3 | None | kilogram | air::urban air close to ground | biosphere |  | direct - exhaust
Nitrogen oxides | 1.0366e-05 | biosphere3 | None | kilogram | air::low population density, long-term | biosphere |  | direct - exhaust
Nitrogen oxides | 2.7653e-06 | biosphere3 | None | kilogram | air::non-urban air or from high stacks | biosphere |  | direct - exhaust
Nitrogen oxides | 2.6912e-06 | biosphere3 | None | kilogram | air::urban air close to ground | biosphere |  | direct - exhaust
PAH, polycyclic aromatic hydrocarbons | 9.1792e-10 | biosphere3 | None | kilogram | air::low population density, long-term | biosphere |  | direct - exhaust
PAH, polycyclic aromatic hydrocarbons | 2.4488e-10 | biosphere3 | None | kilogram | air::non-urban air or from high stacks | biosphere |  | direct - exhaust
PAH, polycyclic aromatic hydrocarbons | 1.4985e-10 | biosphere3 | None | kilogram | air::urban air close to ground | biosphere |  | direct - exhaust
Particulates, < 2.5 um | 1.7375e-07 | biosphere3 | None | kilogram | air::low population density, long-term | biosphere |  | direct - exhaust
Particulates, < 2.5 um | 4.6354e-08 | biosphere3 | None | kilogram | air::non-urban air or from high stacks | biosphere |  | direct - exhaust
Particulates, < 2.5 um | 3.6438e-08 | biosphere3 | None | kilogram | air::urban air close to ground | biosphere |  | direct - exhaust
Pentane | 1.2432e-10 | biosphere3 | None | kilogram | air::low population density, long-term | biosphere |  | other
Pentane | 3.3168e-11 | biosphere3 | None | kilogram | air::non-urban air or from high stacks | biosphere |  | other
Pentane | 6.8711e-11 | biosphere3 | None | kilogram | air::urban air close to ground | biosphere |  | other
Propane | 3.4189e-10 | biosphere3 | None | kilogram | air::low population density, long-term | biosphere |  | other
Propane | 9.1211e-11 | biosphere3 | None | kilogram | air::non-urban air or from high stacks | biosphere |  | other
Propane | 1.8896e-10 | biosphere3 | None | kilogram | air::urban air close to ground | biosphere |  | other
Propene | 1.1189e-08 | biosphere3 | None | kilogram | air::low population density, long-term | biosphere |  | other
Propene | 2.9851e-09 | biosphere3 | None | kilogram | air::non-urban air or from high stacks | biosphere |  | other
Propene | 6.184e-09 | biosphere3 | None | kilogram | air::urban air close to ground | biosphere |  | other
Selenium | 1.6203e-12 | biosphere3 | None | kilogram | air::low population density, long-term | biosphere |  | direct - exhaust
Selenium | 4.3226e-13 | biosphere3 | None | kilogram | air::non-urban air or from high stacks | biosphere |  | direct - exhaust
Selenium | 2.6451e-13 | biosphere3 | None | kilogram | air::urban air close to ground | biosphere |  | direct - exhaust
Styrene | 1.15e-09 | biosphere3 | None | kilogram | air::low population density, long-term | biosphere |  | other
Styrene | 3.068e-10 | biosphere3 | None | kilogram | air::non-urban air or from high stacks | biosphere |  | other
Styrene | 6.3558e-10 | biosphere3 | None | kilogram | air::urban air close to ground | biosphere |  | other
Sulfur dioxide | 4.658e-07 | biosphere3 | None | kilogram | air | biosphere |  | direct - exhaust
Toluene | 2.1446e-09 | biosphere3 | None | kilogram | air::low population density, long-term | biosphere |  | other
Toluene | 5.7214e-10 | biosphere3 | None | kilogram | air::non-urban air or from high stacks | biosphere |  | other
Toluene | 1.1853e-09 | biosphere3 | None | kilogram | air::urban air close to ground | biosphere |  | other
Zinc | 2.8163e-08 | biosphere3 | None | kilogram | air::low population density, long-term | biosphere |  | direct - exhaust
Zinc | 7.5135e-09 | biosphere3 | None | kilogram | air::non-urban air or from high stacks | biosphere |  | direct - exhaust
Zinc | 4.5976e-09 | biosphere3 | None | kilogram | air::urban air close to ground | biosphere |  | direct - exhaust
m-Xylene | 1.896e-09 | biosphere3 | None | kilogram | air::low population density, long-term | biosphere |  | other
m-Xylene | 5.0581e-10 | biosphere3 | None | kilogram | air::non-urban air or from high stacks | biosphere |  | other
m-Xylene | 1.0478e-09 | biosphere3 | None | kilogram | air::urban air close to ground | biosphere |  | other
maintenance, passenger car | 4.6501e-06 | carculator db | RER | unit |  | technosphere | passenger car maintenance | maintenance
market for brake wear emissions, passenger car | -5.3527e-06 | carculator db | GLO | kilogram |  | technosphere | brake wear emissions, passenger car | direct - non-exhaust
market for electric motor, electric passenger car | 0.00010743 | carculator db | GLO | kilogram |  | technosphere | electric motor, electric passenger car | powertrain
market for glider, passenger car | 0.0035 | carculator db | GLO | kilogram |  | technosphere | glider, passenger car | glider
market for internal combustion engine, passenger car | 0.00075623 | carculator db | GLO | kilogram |  | technosphere | internal combustion engine, passenger car | powertrain
market for inverter, for electric passenger car | 4.275e-05 | carculator db | GLO | kilogram |  | technosphere | inverter, for electric passenger car | energy storage
market for power distribution unit, for electric passenger car | 1.9e-05 | carculator db | GLO | kilogram |  | technosphere | power distribution unit, for electric passenger car | energy storage
market for refrigerant R134a | 5.2e-06 | carculator db | GLO | kilogram |  | technosphere | refrigerant R134a | other
market for road | 0.00053964 | carculator db | GLO | meter-year |  | technosphere | road | road
market for road maintenance | 0.00129 | carculator db | RER | meter-year |  | technosphere | road maintenance | road
market for road wear emissions, passenger car | -1.1338e-05 | carculator db | GLO | kilogram |  | technosphere | road wear emissions, passenger car | road
market for tyre wear emissions, passenger car | -1.4649e-05 | carculator db | GLO | kilogram |  | technosphere | tyre wear emissions, passenger car | direct - non-exhaust
market for used Li-ion battery | -6e-05 | carculator db | GLO | kilogram |  | technosphere | used Li-ion battery | other
market for used powertrain from electric passenger car, manual dismantling | -0.00016918 | carculator db | GLO | kilogram |  | technosphere | used powertrain from electric passenger car, manual dismantling | EoL
noise, octave 1, day time, rural | 0.10225 | biosphere3 | None | joule | octave 1::day time::rural | biosphere |  | direct - exhaust
noise, octave 1, day time, suburban | 0.053483 | biosphere3 | None | joule | octave 1::day time::suburban | biosphere |  | direct - exhaust
noise, octave 1, day time, urban | 0.040328 | biosphere3 | None | joule | octave 1::day time::urban | biosphere |  | direct - exhaust
noise, octave 2, day time, rural | 0.0083627 | biosphere3 | None | joule | octave 2::day time::rural | biosphere |  | direct - exhaust
noise, octave 2, day time, suburban | 0.0046728 | biosphere3 | None | joule | octave 2::day time::suburban | biosphere |  | direct - exhaust
noise, octave 2, day time, urban | 0.0045529 | biosphere3 | None | joule | octave 2::day time::urban | biosphere |  | direct - exhaust
noise, octave 3, day time, rural | 0.010881 | biosphere3 | None | joule | octave 3::day time::rural | biosphere |  | direct - exhaust
noise, octave 3, day time, suburban | 0.0028768 | biosphere3 | None | joule | octave 3::day time::suburban | biosphere |  | direct - exhaust
noise, octave 3, day time, urban | 0.0055911 | biosphere3 | None | joule | octave 3::day time::urban | biosphere |  | direct - exhaust
noise, octave 4, day time, rural | 0.029748 | biosphere3 | None | joule | octave 4::day time::rural | biosphere |  | direct - exhaust
noise, octave 4, day time, suburban | 0.010989 | biosphere3 | None | joule | octave 4::day time::suburban | biosphere |  | direct - exhaust
noise, octave 4, day time, urban | 0.002927 | biosphere3 | None | joule | octave 4::day time::urban | biosphere |  | direct - exhaust
noise, octave 5, day time, rural | 0.075604 | biosphere3 | None | joule | octave 5::day time::rural | biosphere |  | direct - exhaust
noise, octave 5, day time, suburban | 0.070463 | biosphere3 | None | joule | octave 5::day time::suburban | biosphere |  | direct - exhaust
noise, octave 5, day time, urban | 0.047671 | biosphere3 | None | joule | octave 5::day time::urban | biosphere |  | direct - exhaust
noise, octave 6, day time, rural | 0.13514 | biosphere3 | None | joule | octave 6::day time::rural | biosphere |  | direct - exhaust
noise, octave 6, day time, suburban | 0.1377 | biosphere3 | None | joule | octave 6::day time::suburban | biosphere |  | direct - exhaust
noise, octave 6, day time, urban | 0.043447 | biosphere3 | None | joule | octave 6::day time::urban | biosphere |  | direct - exhaust
noise, octave 7, day time, rural | 0.024508 | biosphere3 | None | joule | octave 7::day time::rural | biosphere |  | direct - exhaust
noise, octave 7, day time, suburban | 0.0026777 | biosphere3 | None | joule | octave 7::day time::suburban | biosphere |  | direct - exhaust
noise, octave 7, day time, urban | 0.0026989 | biosphere3 | None | joule | octave 7::day time::urban | biosphere |  | direct - exhaust
noise, octave 8, day time, rural | 0.006734 | biosphere3 | None | joule | octave 8::day time::rural | biosphere |  | direct - exhaust
noise, octave 8, day time, suburban | 0.0069881 | biosphere3 | None | joule | octave 8::day time::suburban | biosphere |  | direct - exhaust
noise, octave 8, day time, urban | 0.0048638 | biosphere3 | None | joule | octave 8::day time::urban | biosphere |  | direct - exhaust
o-Xylene | 8.3919e-10 | biosphere3 | None | kilogram | air::low population density, long-term | biosphere |  | other
o-Xylene | 2.2388e-10 | biosphere3 | None | kilogram | air::non-urban air or from high stacks | biosphere |  | other
o-Xylene | 4.638e-10 | biosphere3 | None | kilogram | air::urban air close to ground | biosphere |  | other
polyethylene production, high density, granulate | 8.9167e-05 | carculator db | RER | kilogram |  | technosphere | polyethylene, high density, granulate | energy storage
treatment of used glider, passenger car, shredding | -0.0032392 | carculator db | GLO | kilogram |  | technosphere | used glider, passenger car | other
treatment of used internal combustion engine, passenger car, shredding | -0.00075623 | carculator db | GLO | kilogram |  | technosphere | used internal combustion engine, passenger car | other
fuel supply for diesel vehicles, 2040 | 0.02329 | carculator db | RER | kilogram |  | technosphere | fuel | energy chain
electricity market for energy storage production, 2040 | 0.00018289 | carculator db | CN | kilowatt hour |  | technosphere | electricity, low voltage, for energy storage production | energy storage
transport, passenger car, diesel hybrid, Mini, 2040, EURO-6d | 1 | carculator db | RER | kilometer |  | production | transport, passenger car, EURO-6d | other
market for transport, freight train | 0.0008722 | ecoinvent | Europe without Switzerland | ton kilometer |  | technosphere | transport, freight train | other
market for transport, freight, lorry >32 metric ton, EURO4 | 0.00043506 | ecoinvent | RER | ton kilometer |  | technosphere | transport, freight, lorry >32 metric ton, EURO4 | other
Activity | transport, passenger car, diesel hybrid, Mini, 2050, EURO-6d
location | RER
production amount | 1
reference product | transport, passenger car, EURO-6d
type | process
unit | kilometer
worksheet name | None
source | Sacchi, R., Bauer, C., Cox, B. and Mutel, C. (in review) carculator: an open-source tool for prospective environmental and economic life cycle assessment of vehicles. When, Where and How can battery-electric vehicles help reduce greenhouse gas emissions? Submitted to Renewable and Sustainable Energy Reviews.
description | Cradle-to-grave life cycle inventory of the transport activity using a passenger car over 1 km. carculator is a open-source parametrized truck model that produces life cycle inventories for any desired set of parameters value (lifetime, occupancy rate, power, battery size, fuel blend, etc.): to produce your own inventories, go to https://github.com/romainsacchi/carculator or contact carculator@psi.ch.
special remark
comment | Combustion engine power: 38 [kW]. Electric motor power: 12 [kW]. Power share from combustion engine: 75 [%]. Km over lifetime: 200000 [km]. Yearly mileage: 12000 [km/year]. Autonomy on a full tank/battery: 860 [km]. Tank-to-wheel efficiency: 30 [%]. Tank-to-wheel energy consumption: 994 [kj/km]. Fuel tank capacity: 237 [kWh]. Mass of battery: 12 [kg]. Curb mass (excl. driver and cargo): 864 [kg]. Driving mass (incl. driver and cargo): 1004 [kg].
Exchanges
name | amount | database | location | unit | categories | type | reference product | tag
Acetaldehyde | 2.011e-08 | biosphere3 | None | kilogram | air::low population density, long-term | biosphere |  | other
Acetaldehyde | 5.3649e-09 | biosphere3 | None | kilogram | air::non-urban air or from high stacks | biosphere |  | other
Acetaldehyde | 1.1114e-08 | biosphere3 | None | kilogram | air::urban air close to ground | biosphere |  | other
Acetone | 9.1379e-09 | biosphere3 | None | kilogram | air::low population density, long-term | biosphere |  | other
Acetone | 2.4378e-09 | biosphere3 | None | kilogram | air::non-urban air or from high stacks | biosphere |  | other
Acetone | 5.0503e-09 | biosphere3 | None | kilogram | air::urban air close to ground | biosphere |  | other
Acrolein | 1.1127e-08 | biosphere3 | None | kilogram | air::low population density, long-term | biosphere |  | other
Acrolein | 2.9685e-09 | biosphere3 | None | kilogram | air::non-urban air or from high stacks | biosphere |  | other
Acrolein | 6.1496e-09 | biosphere3 | None | kilogram | air::urban air close to ground | biosphere |  | other
Ammonia | 2.75e-06 | biosphere3 | None | kilogram | air::low population density, long-term | biosphere |  | direct - exhaust
Ammonia | 7.3364e-07 | biosphere3 | None | kilogram | air::non-urban air or from high stacks | biosphere |  | direct - exhaust
Ammonia | 4.4892e-07 | biosphere3 | None | kilogram | air::urban air close to ground | biosphere |  | direct - exhaust
Arsenic | 1.6203e-12 | biosphere3 | None | kilogram | air::low population density, long-term | biosphere |  | other
Arsenic | 4.3226e-13 | biosphere3 | None | kilogram | air::non-urban air or from high stacks | biosphere |  | other
Arsenic | 2.6451e-13 | biosphere3 | None | kilogram | air::urban air close to ground | biosphere |  | other
Battery BoP | 2.7e-05 | carculator db | GLO | kilogram |  | technosphere | Battery BoP | energy storage
Battery cell, NMC-622 | 3.3e-05 | carculator db | GLO | kilogram |  | technosphere | Battery cell | energy storage
Benzaldehyde | 2.673e-09 | biosphere3 | None | kilogram | air::low population density, long-term | biosphere |  | other
Benzaldehyde | 7.1311e-10 | biosphere3 | None | kilogram | air::non-urban air or from high stacks | biosphere |  | other
Benzaldehyde | 1.4773e-09 | biosphere3 | None | kilogram | air::urban air close to ground | biosphere |  | other
Benzene | 2.4865e-08 | biosphere3 | None | kilogram | air::low population density, long-term | biosphere |  | direct - exhaust
Benzene | 6.6335e-09 | biosphere3 | None | kilogram | air::non-urban air or from high stacks | biosphere |  | direct - exhaust
Benzene | 5.5101e-09 | biosphere3 | None | kilogram | air::urban air close to ground | biosphere |  | direct - exhaust
Butane | 3.4189e-10 | biosphere3 | None | kilogram | air::low population density, long-term | biosphere |  | other
Butane | 9.1211e-11 | biosphere3 | None | kilogram | air::non-urban air or from high stacks | biosphere |  | other
Butane | 1.8896e-10 | biosphere3 | None | kilogram | air::urban air close to ground | biosphere |  | other
Cadmium | 1.4047e-10 | biosphere3 | None | kilogram | air::low population density, long-term | biosphere |  | direct - exhaust
Cadmium | 3.7475e-11 | biosphere3 | None | kilogram | air::non-urban air or from high stacks | biosphere |  | direct - exhaust
Cadmium | 2.2931e-11 | biosphere3 | None | kilogram | air::urban air close to ground | biosphere |  | direct - exhaust
Carbon dioxide, fossil | 0.068962 | biosphere3 | None | kilogram | air | biosphere |  | direct - exhaust
Carbon dioxide, non-fossil | 0.0038988 | biosphere3 | None | kilogram | air | biosphere |  | direct - exhaust
Carbon monoxide, fossil | 4.1685e-06 | biosphere3 | None | kilogram | air::low population density, long-term | biosphere |  | direct - exhaust
Carbon monoxide, fossil | 1.1121e-06 | biosphere3 | None | kilogram | air::non-urban air or from high stacks | biosphere |  | direct - exhaust
Carbon monoxide, fossil | 2.0178e-06 | biosphere3 | None | kilogram | air::urban air close to ground | biosphere |  | direct - exhaust
Chromium | 4.8538e-10 | biosphere3 | None | kilogram | air::low population density, long-term | biosphere |  | direct - exhaust
Chromium | 1.2949e-10 | biosphere3 | None | kilogram | air::non-urban air or from high stacks | biosphere |  | direct - exhaust
Chromium | 7.9238e-11 | biosphere3 | None | kilogram | air::urban air close to ground | biosphere |  | direct - exhaust
Chromium VI | 9.7355e-13 | biosphere3 | None | kilogram | air::low population density, long-term | biosphere |  | direct - exhaust
Chromium VI | 2.5973e-13 | biosphere3 | None | kilogram | air::non-urban air or from high stacks | biosphere |  | direct - exhaust
Chromium VI | 1.5893e-13 | biosphere3 | None | kilogram | air::urban air close to ground | biosphere |  | direct - exhaust
Copper | 3.4283e-10 | biosphere3 | None | kilogram | air::low population density, long-term | biosphere |  | energy storage
Copper | 9.1461e-11 | biosphere3 | None | kilogram | air::non-urban air or from high stacks | biosphere |  | energy storage
Copper | 5.5966e-11 | biosphere3 | None | kilogram | air::urban air close to ground | biosphere |  | energy storage
Cyclohexane | 2.0203e-09 | biosphere3 | None | kilogram | air::low population density, long-term | biosphere |  | other
Cyclohexane | 5.3898e-10 | biosphere3 | None | kilogram | air::non-urban air or from high stacks | biosphere |  | other
Cyclohexane | 1.1166e-09 | biosphere3 | None | kilogram | air::urban air close to ground | biosphere |  | other
Dinitrogen monoxide | 3.8626e-06 | biosphere3 | None | kilogram | air::low population density, long-term | biosphere |  | direct - exhaust
Dinitrogen monoxide | 1.0305e-06 | biosphere3 | None | kilogram | air::non-urban air or from high stacks | biosphere |  | direct - exhaust
Dinitrogen monoxide | 6.3056e-07 | biosphere3 | None | kilogram | air::urban air close to ground | biosphere |  | direct - exhaust
Ethane | 1.0257e-09 | biosphere3 | None | kilogram | air::low population density, long-term | biosphere |  | other
Ethane | 2.7363e-10 | biosphere3 | None | kilogram | air::non-urban air or from high stacks | biosphere |  | other
Ethane | 5.6686e-10 | biosphere3 | None | kilogram | air::urban air close to ground | biosphere |  | other
Ethane, 1,1,1,2-tetrafluoro-, HFC-134a | 3e-06 | biosphere3 | None | kilogram | air | biosphere |  | other
Ethene | 3.4096e-08 | biosphere3 | None | kilogram | air::low population density, long-term | biosphere |  | other
Ethene | 9.0963e-09 | biosphere3 | None | kilogram | air::non-urban air or from high stacks | biosphere |  | other
Ethene | 1.8844e-08 | biosphere3 | None | kilogram | air::urban air close to ground | biosphere |  | other
Formaldehyde | 3.7297e-08 | biosphere3 | None | kilogram | air::low population density, long-term | biosphere |  | other
Formaldehyde | 9.9503e-09 | biosphere3 | None | kilogram | air::non-urban air or from high stacks | biosphere |  | other
Formaldehyde | 2.0613e-08 | biosphere3 | None | kilogram | air::urban air close to ground | biosphere |  | other
Glider lightweighting | 0.00035 | carculator db | GLO | kilogram |  | technosphere | glider lightweighting | glider
Heptane | 6.2162e-10 | biosphere3 | None | kilogram | air::low population density, long-term | biosphere |  | other
Heptane | 1.6584e-10 | biosphere3 | None | kilogram | air::non-urban air or from high stacks | biosphere |  | other
Heptane | 3.4356e-10 | biosphere3 | None | kilogram | air::urban air close to ground | biosphere |  | other
Hydrocarbons, chlorinated | 3.1081e-06 | biosphere3 | None | kilogram | air::low population density, long-term | biosphere |  | other
Hydrocarbons, chlorinated | 8.2919e-07 | biosphere3 | None | kilogram | air::non-urban air or from high stacks | biosphere |  | other
Hydrocarbons, chlorinated | 6.3141e-07 | biosphere3 | None | kilogram | air::urban air close to ground | biosphere |  | other
Mercury | 8.5533e-11 | biosphere3 | None | kilogram | air::low population density, long-term | biosphere |  | direct - exhaust
Mercury | 2.2819e-11 | biosphere3 | None | kilogram | air::non-urban air or from high stacks | biosphere |  | direct - exhaust
Mercury | 1.3963e-11 | biosphere3 | None | kilogram | air::urban air close to ground | biosphere |  | direct - exhaust
Methane, fossil | 2.7973e-06 | biosphere3 | None | kilogram | air::low population density, long-term | biosphere |  | direct - exhaust
Methane, fossil | 7.4628e-07 | biosphere3 | None | kilogram | air::non-urban air or from high stacks | biosphere |  | direct - exhaust
Methane, fossil | 4.5963e-07 | biosphere3 | None | kilogram | air::urban air close to ground | biosphere |  | direct - exhaust
Methyl ethyl ketone | 3.7297e-09 | biosphere3 | None | kilogram | air::low population density, long-term | biosphere |  | other
Methyl ethyl ketone | 9.9503e-10 | biosphere3 | None | kilogram | air::non-urban air or from high stacks | biosphere |  | other
Methyl ethyl ketone | 2.0613e-09 | biosphere3 | None | kilogram | air::urban air close to ground | biosphere |  | other
NMVOC, non-methane volatile organic compounds, unspecified origin | 1.7095e-07 | biosphere3 | None | kilogram | air::low population density, long-term | biosphere |  | direct - exhaust
NMVOC, non-methane volatile organic compounds, unspecified origin | 4.5606e-08 | biosphere3 | None | kilogram | air::non-urban air or from high stacks | biosphere |  | direct - exhaust
NMVOC, non-methane volatile organic compounds, unspecified origin | 9.4477e-08 | biosphere3 | None | kilogram | air::urban air close to ground | biosphere |  | direct - exhaust
Nickel | 1.4255e-10 | biosphere3 | None | kilogram | air::low population density, long-term | biosphere |  | direct - exhaust
Nickel | 3.8031e-11 | biosphere3 | None | kilogram | air::non-urban air or from high stacks | biosphere |  | direct - exhaust
Nickel | 2.3272e-11 | biosphere3 | None | kilogram | air::urban air close to ground | biosphere |  | direct - exhaust
Nitrogen oxides | 1.0366e-05 | biosphere3 | None | kilogram | air::low population density, long-term | biosphere |  | direct - exhaust
Nitrogen oxides | 2.7653e-06 | biosphere3 | None | kilogram | air::non-urban air or from high stacks | biosphere |  | direct - exhaust
Nitrogen oxides | 2.6912e-06 | biosphere3 | None | kilogram | air::urban air close to ground | biosphere |  | direct - exhaust
PAH, polycyclic aromatic hydrocarbons | 9.1792e-10 | biosphere3 | None | kilogram | air::low population density, long-term | biosphere |  | direct - exhaust
PAH, polycyclic aromatic hydrocarbons | 2.4488e-10 | biosphere3 | None | kilogram | air::non-urban air or from high stacks | biosphere |  | direct - exhaust
PAH, polycyclic aromatic hydrocarbons | 1.4985e-10 | biosphere3 | None | kilogram | air::urban air close to ground | biosphere |  | direct - exhaust
Particulates, < 2.5 um | 1.7375e-07 | biosphere3 | None | kilogram | air::low population density, long-term | biosphere |  | direct - exhaust
Particulates, < 2.5 um | 4.6354e-08 | biosphere3 | None | kilogram | air::non-urban air or from high stacks | biosphere |  | direct - exhaust
Particulates, < 2.5 um | 3.6438e-08 | biosphere3 | None | kilogram | air::urban air close to ground | biosphere |  | direct - exhaust
Pentane | 1.2432e-10 | biosphere3 | None | kilogram | air::low population density, long-term | biosphere |  | other
Pentane | 3.3168e-11 | biosphere3 | None | kilogram | air::non-urban air or from high stacks | biosphere |  | other
Pentane | 6.8711e-11 | biosphere3 | None | kilogram | air::urban air close to ground | biosphere |  | other
Propane | 3.4189e-10 | biosphere3 | None | kilogram | air::low population density, long-term | biosphere |  | other
Propane | 9.1211e-11 | biosphere3 | None | kilogram | air::non-urban air or from high stacks | biosphere |  | other
Propane | 1.8896e-10 | biosphere3 | None | kilogram | air::urban air close to ground | biosphere |  | other
Propene | 1.1189e-08 | biosphere3 | None | kilogram | air::low population density, long-term | biosphere |  | other
Propene | 2.9851e-09 | biosphere3 | None | kilogram | air::non-urban air or from high stacks | biosphere |  | other
Propene | 6.184e-09 | biosphere3 | None | kilogram | air::urban air close to ground | biosphere |  | other
Selenium | 1.6203e-12 | biosphere3 | None | kilogram | air::low population density, long-term | biosphere |  | direct - exhaust
Selenium | 4.3226e-13 | biosphere3 | None | kilogram | air::non-urban air or from high stacks | biosphere |  | direct - exhaust
Selenium | 2.6451e-13 | biosphere3 | None | kilogram | air::urban air close to ground | biosphere |  | direct - exhaust
Styrene | 1.15e-09 | biosphere3 | None | kilogram | air::low population density, long-term | biosphere |  | other
Styrene | 3.068e-10 | biosphere3 | None | kilogram | air::non-urban air or from high stacks | biosphere |  | other
Styrene | 6.3558e-10 | biosphere3 | None | kilogram | air::urban air close to ground | biosphere |  | other
Sulfur dioxide | 4.658e-07 | biosphere3 | None | kilogram | air | biosphere |  | direct - exhaust
Toluene | 2.1446e-09 | biosphere3 | None | kilogram | air::low population density, long-term | biosphere |  | other
Toluene | 5.7214e-10 | biosphere3 | None | kilogram | air::non-urban air or from high stacks | biosphere |  | other
Toluene | 1.1853e-09 | biosphere3 | None | kilogram | air::urban air close to ground | biosphere |  | other
Zinc | 2.8163e-08 | biosphere3 | None | kilogram | air::low population density, long-term | biosphere |  | direct - exhaust
Zinc | 7.5135e-09 | biosphere3 | None | kilogram | air::non-urban air or from high stacks | biosphere |  | direct - exhaust
Zinc | 4.5976e-09 | biosphere3 | None | kilogram | air::urban air close to ground | biosphere |  | direct - exhaust
m-Xylene | 1.896e-09 | biosphere3 | None | kilogram | air::low population density, long-term | biosphere |  | other
m-Xylene | 5.0581e-10 | biosphere3 | None | kilogram | air::non-urban air or from high stacks | biosphere |  | other
m-Xylene | 1.0478e-09 | biosphere3 | None | kilogram | air::urban air close to ground | biosphere |  | other
maintenance, passenger car | 4.6501e-06 | carculator db | RER | unit |  | technosphere | passenger car maintenance | maintenance
market for brake wear emissions, passenger car | -5.3527e-06 | carculator db | GLO | kilogram |  | technosphere | brake wear emissions, passenger car | direct - non-exhaust
market for electric motor, electric passenger car | 0.00010743 | carculator db | GLO | kilogram |  | technosphere | electric motor, electric passenger car | powertrain
market for glider, passenger car | 0.0035 | carculator db | GLO | kilogram |  | technosphere | glider, passenger car | glider
market for internal combustion engine, passenger car | 0.00075623 | carculator db | GLO | kilogram |  | technosphere | internal combustion engine, passenger car | powertrain
market for inverter, for electric passenger car | 4.275e-05 | carculator db | GLO | kilogram |  | technosphere | inverter, for electric passenger car | energy storage
market for power distribution unit, for electric passenger car | 1.9e-05 | carculator db | GLO | kilogram |  | technosphere | power distribution unit, for electric passenger car | energy storage
market for refrigerant R134a | 5.2e-06 | carculator db | GLO | kilogram |  | technosphere | refrigerant R134a | other
market for road | 0.00053964 | carculator db | GLO | meter-year |  | technosphere | road | road
market for road maintenance | 0.00129 | carculator db | RER | meter-year |  | technosphere | road maintenance | road
market for road wear emissions, passenger car | -1.1338e-05 | carculator db | GLO | kilogram |  | technosphere | road wear emissions, passenger car | road
market for tyre wear emissions, passenger car | -1.4649e-05 | carculator db | GLO | kilogram |  | technosphere | tyre wear emissions, passenger car | direct - non-exhaust
market for used Li-ion battery | -6e-05 | carculator db | GLO | kilogram |  | technosphere | used Li-ion battery | other
market for used powertrain from electric passenger car, manual dismantling | -0.00016918 | carculator db | GLO | kilogram |  | technosphere | used powertrain from electric passenger car, manual dismantling | EoL
noise, octave 1, day time, rural | 0.10225 | biosphere3 | None | joule | octave 1::day time::rural | biosphere |  | direct - exhaust
noise, octave 1, day time, suburban | 0.053483 | biosphere3 | None | joule | octave 1::day time::suburban | biosphere |  | direct - exhaust
noise, octave 1, day time, urban | 0.040328 | biosphere3 | None | joule | octave 1::day time::urban | biosphere |  | direct - exhaust
noise, octave 2, day time, rural | 0.0083627 | biosphere3 | None | joule | octave 2::day time::rural | biosphere |  | direct - exhaust
noise, octave 2, day time, suburban | 0.0046728 | biosphere3 | None | joule | octave 2::day time::suburban | biosphere |  | direct - exhaust
noise, octave 2, day time, urban | 0.0045529 | biosphere3 | None | joule | octave 2::day time::urban | biosphere |  | direct - exhaust
noise, octave 3, day time, rural | 0.010881 | biosphere3 | None | joule | octave 3::day time::rural | biosphere |  | direct - exhaust
noise, octave 3, day time, suburban | 0.0028768 | biosphere3 | None | joule | octave 3::day time::suburban | biosphere |  | direct - exhaust
noise, octave 3, day time, urban | 0.0055911 | biosphere3 | None | joule | octave 3::day time::urban | biosphere |  | direct - exhaust
noise, octave 4, day time, rural | 0.029748 | biosphere3 | None | joule | octave 4::day time::rural | biosphere |  | direct - exhaust
noise, octave 4, day time, suburban | 0.010989 | biosphere3 | None | joule | octave 4::day time::suburban | biosphere |  | direct - exhaust
noise, octave 4, day time, urban | 0.002927 | biosphere3 | None | joule | octave 4::day time::urban | biosphere |  | direct - exhaust
noise, octave 5, day time, rural | 0.075604 | biosphere3 | None | joule | octave 5::day time::rural | biosphere |  | direct - exhaust
noise, octave 5, day time, suburban | 0.070463 | biosphere3 | None | joule | octave 5::day time::suburban | biosphere |  | direct - exhaust
noise, octave 5, day time, urban | 0.047671 | biosphere3 | None | joule | octave 5::day time::urban | biosphere |  | direct - exhaust
noise, octave 6, day time, rural | 0.13514 | biosphere3 | None | joule | octave 6::day time::rural | biosphere |  | direct - exhaust
noise, octave 6, day time, suburban | 0.1377 | biosphere3 | None | joule | octave 6::day time::suburban | biosphere |  | direct - exhaust
noise, octave 6, day time, urban | 0.043447 | biosphere3 | None | joule | octave 6::day time::urban | biosphere |  | direct - exhaust
noise, octave 7, day time, rural | 0.024508 | biosphere3 | None | joule | octave 7::day time::rural | biosphere |  | direct - exhaust
noise, octave 7, day time, suburban | 0.0026777 | biosphere3 | None | joule | octave 7::day time::suburban | biosphere |  | direct - exhaust
noise, octave 7, day time, urban | 0.0026989 | biosphere3 | None | joule | octave 7::day time::urban | biosphere |  | direct - exhaust
noise, octave 8, day time, rural | 0.006734 | biosphere3 | None | joule | octave 8::day time::rural | biosphere |  | direct - exhaust
noise, octave 8, day time, suburban | 0.0069881 | biosphere3 | None | joule | octave 8::day time::suburban | biosphere |  | direct - exhaust
noise, octave 8, day time, urban | 0.0048638 | biosphere3 | None | joule | octave 8::day time::urban | biosphere |  | direct - exhaust
o-Xylene | 8.3919e-10 | biosphere3 | None | kilogram | air::low population density, long-term | biosphere |  | other
o-Xylene | 2.2388e-10 | biosphere3 | None | kilogram | air::non-urban air or from high stacks | biosphere |  | other
o-Xylene | 4.638e-10 | biosphere3 | None | kilogram | air::urban air close to ground | biosphere |  | other
polyethylene production, high density, granulate | 8.9167e-05 | carculator db | RER | kilogram |  | technosphere | polyethylene, high density, granulate | energy storage
treatment of used glider, passenger car, shredding | -0.0032392 | carculator db | GLO | kilogram |  | technosphere | used glider, passenger car | other
treatment of used internal combustion engine, passenger car, shredding | -0.00075623 | carculator db | GLO | kilogram |  | technosphere | used internal combustion engine, passenger car | other
fuel supply for diesel vehicles, 2050 | 0.02329 | carculator db | RER | kilogram |  | technosphere | fuel | energy chain
electricity market for energy storage production, 2050 | 0.00018289 | carculator db | CN | kilowatt hour |  | technosphere | electricity, low voltage, for energy storage production | energy storage
transport, passenger car, diesel hybrid, Mini, 2050, EURO-6d | 1 | carculator db | RER | kilometer |  | production | transport, passenger car, EURO-6d | other
market for transport, freight train | 0.0008722 | ecoinvent | Europe without Switzerland | ton kilometer |  | technosphere | transport, freight train | other
market for transport, freight, lorry >32 metric ton, EURO4 | 0.00043506 | ecoinvent | RER | ton kilometer |  | technosphere | transport, freight, lorry >32 metric ton, EURO4 | other
Activity | transport, passenger car, gasoline hybrid, Mini, 2020, EURO-6d-TEMP
location | RER
production amount | 1
reference product | transport, passenger car, EURO-6d-TEMP
type | process
unit | kilometer
worksheet name | None
source | Sacchi, R., Bauer, C., Cox, B. and Mutel, C. (in review) carculator: an open-source tool for prospective environmental and economic life cycle assessment of vehicles. When, Where and How can battery-electric vehicles help reduce greenhouse gas emissions? Submitted to Renewable and Sustainable Energy Reviews.
description | Cradle-to-grave life cycle inventory of the transport activity using a passenger car over 1 km. carculator is a open-source parametrized truck model that produces life cycle inventories for any desired set of parameters value (lifetime, occupancy rate, power, battery size, fuel blend, etc.): to produce your own inventories, go to https://github.com/romainsacchi/carculator or contact carculator@psi.ch.
special remark
comment | Combustion engine power: 41 [kW]. Electric motor power: 13 [kW]. Power share from combustion engine: 75 [%]. Km over lifetime: 200000 [km]. Yearly mileage: 12000 [km/year]. Autonomy on a full tank/battery: 893 [km]. Tank-to-wheel efficiency: 29 [%]. Tank-to-wheel energy consumption: 1187 [kj/km]. Fuel tank capacity: 294 [kWh]. Mass of battery: 12 [kg]. Curb mass (excl. driver and cargo): 931 [kg]. Driving mass (incl. driver and cargo): 1071 [kg].
Exchanges
name | amount | database | location | unit | categories | type | reference product | tag
1-Pentene | 1.8887e-09 | biosphere3 | None | kilogram | air::low population density, long-term | biosphere |  | other
1-Pentene | 6.3204e-10 | biosphere3 | None | kilogram | air::non-urban air or from high stacks | biosphere |  | other
1-Pentene | 3.773e-09 | biosphere3 | None | kilogram | air::urban air close to ground | biosphere |  | other
Acetaldehyde | 1.511e-08 | biosphere3 | None | kilogram | air::low population density, long-term | biosphere |  | other
Acetaldehyde | 5.0564e-09 | biosphere3 | None | kilogram | air::non-urban air or from high stacks | biosphere |  | other
Acetaldehyde | 3.0184e-08 | biosphere3 | None | kilogram | air::urban air close to ground | biosphere |  | other
Acetone | 1.1332e-08 | biosphere3 | None | kilogram | air::low population density, long-term | biosphere |  | other
Acetone | 3.7923e-09 | biosphere3 | None | kilogram | air::non-urban air or from high stacks | biosphere |  | other
Acetone | 2.2638e-08 | biosphere3 | None | kilogram | air::urban air close to ground | biosphere |  | other
Acrolein | 3.7774e-09 | biosphere3 | None | kilogram | air::low population density, long-term | biosphere |  | other
Acrolein | 1.2641e-09 | biosphere3 | None | kilogram | air::non-urban air or from high stacks | biosphere |  | other
Acrolein | 7.5459e-09 | biosphere3 | None | kilogram | air::urban air close to ground | biosphere |  | other
Ammonia | 6.7636e-06 | biosphere3 | None | kilogram | air::low population density, long-term | biosphere |  | direct - exhaust
Ammonia | 1.8305e-06 | biosphere3 | None | kilogram | air::non-urban air or from high stacks | biosphere |  | direct - exhaust
Ammonia | 1.1088e-06 | biosphere3 | None | kilogram | air::urban air close to ground | biosphere |  | direct - exhaust
Arsenic | 5.8413e-12 | biosphere3 | None | kilogram | air::low population density, long-term | biosphere |  | other
Arsenic | 1.5809e-12 | biosphere3 | None | kilogram | air::non-urban air or from high stacks | biosphere |  | other
Arsenic | 9.576e-13 | biosphere3 | None | kilogram | air::urban air close to ground | biosphere |  | other
Battery BoP | 3e-05 | carculator db | GLO | kilogram |  | technosphere | Battery BoP | energy storage
Battery cell, NMC-622 | 3e-05 | carculator db | GLO | kilogram |  | technosphere | Battery cell | energy storage
Benzaldehyde | 3.7774e-09 | biosphere3 | None | kilogram | air::low population density, long-term | biosphere |  | other
Benzaldehyde | 1.2641e-09 | biosphere3 | None | kilogram | air::non-urban air or from high stacks | biosphere |  | other
Benzaldehyde | 7.5459e-09 | biosphere3 | None | kilogram | air::urban air close to ground | biosphere |  | other
Benzene | 2.5567e-08 | biosphere3 | None | kilogram | air::low population density, long-term | biosphere |  | direct - exhaust
Benzene | 7.8864e-09 | biosphere3 | None | kilogram | air::non-urban air or from high stacks | biosphere |  | direct - exhaust
Benzene | 2.3413e-07 | biosphere3 | None | kilogram | air::urban air close to ground | biosphere |  | direct - exhaust
Butane | 9.8212e-08 | biosphere3 | None | kilogram | air::low population density, long-term | biosphere |  | other
Butane | 3.2866e-08 | biosphere3 | None | kilogram | air::non-urban air or from high stacks | biosphere |  | other
Butane | 1.9619e-07 | biosphere3 | None | kilogram | air::urban air close to ground | biosphere |  | other
Cadmium | 2.1016e-10 | biosphere3 | None | kilogram | air::low population density, long-term | biosphere |  | direct - exhaust
Cadmium | 5.6876e-11 | biosphere3 | None | kilogram | air::non-urban air or from high stacks | biosphere |  | direct - exhaust
Cadmium | 3.4452e-11 | biosphere3 | None | kilogram | air::urban air close to ground | biosphere |  | direct - exhaust
Carbon dioxide, fossil | 0.085283 | biosphere3 | None | kilogram | air | biosphere |  | direct - exhaust
Carbon dioxide, non-fossil | 0.0022181 | biosphere3 | None | kilogram | air | biosphere |  | direct - exhaust
Carbon monoxide, fossil | 0.00015078 | biosphere3 | None | kilogram | air::low population density, long-term | biosphere |  | direct - exhaust
Carbon monoxide, fossil | 4.0808e-05 | biosphere3 | None | kilogram | air::non-urban air or from high stacks | biosphere |  | direct - exhaust
Carbon monoxide, fossil | 4.5574e-05 | biosphere3 | None | kilogram | air::urban air close to ground | biosphere |  | direct - exhaust
Chromium | 3.111e-10 | biosphere3 | None | kilogram | air::low population density, long-term | biosphere |  | direct - exhaust
Chromium | 8.4195e-11 | biosphere3 | None | kilogram | air::non-urban air or from high stacks | biosphere |  | direct - exhaust
Chromium | 5.1e-11 | biosphere3 | None | kilogram | air::urban air close to ground | biosphere |  | direct - exhaust
Chromium VI | 6.2302e-13 | biosphere3 | None | kilogram | air::low population density, long-term | biosphere |  | direct - exhaust
Chromium VI | 1.6861e-13 | biosphere3 | None | kilogram | air::non-urban air or from high stacks | biosphere |  | direct - exhaust
Chromium VI | 1.0214e-13 | biosphere3 | None | kilogram | air::urban air close to ground | biosphere |  | direct - exhaust
Copper | 8.1745e-10 | biosphere3 | None | kilogram | air::low population density, long-term | biosphere |  | energy storage
Copper | 2.2124e-10 | biosphere3 | None | kilogram | air::non-urban air or from high stacks | biosphere |  | energy storage
Copper | 1.3401e-10 | biosphere3 | None | kilogram | air::urban air close to ground | biosphere |  | energy storage
Cyclohexane | 2.0776e-08 | biosphere3 | None | kilogram | air::low population density, long-term | biosphere |  | other
Cyclohexane | 6.9525e-09 | biosphere3 | None | kilogram | air::non-urban air or from high stacks | biosphere |  | other
Cyclohexane | 4.1502e-08 | biosphere3 | None | kilogram | air::urban air close to ground | biosphere |  | other
Dinitrogen monoxide | 1.0554e-07 | biosphere3 | None | kilogram | air::low population density, long-term | biosphere |  | direct - exhaust
Dinitrogen monoxide | 2.8564e-08 | biosphere3 | None | kilogram | air::non-urban air or from high stacks | biosphere |  | direct - exhaust
Dinitrogen monoxide | 1.7302e-08 | biosphere3 | None | kilogram | air::urban air close to ground | biosphere |  | direct - exhaust
Ethane | 6.0439e-08 | biosphere3 | None | kilogram | air::low population density, long-term | biosphere |  | other
Ethane | 2.0225e-08 | biosphere3 | None | kilogram | air::non-urban air or from high stacks | biosphere |  | other
Ethane | 1.2073e-07 | biosphere3 | None | kilogram | air::urban air close to ground | biosphere |  | other
Ethane, 1,1,1,2-tetrafluoro-, HFC-134a | 3.6522e-06 | biosphere3 | None | kilogram | air | biosphere |  | other
Ethene | 1.3788e-07 | biosphere3 | None | kilogram | air::low population density, long-term | biosphere |  | other
Ethene | 4.6139e-08 | biosphere3 | None | kilogram | air::non-urban air or from high stacks | biosphere |  | other
Ethene | 2.7542e-07 | biosphere3 | None | kilogram | air::urban air close to ground | biosphere |  | other
Formaldehyde | 3.2108e-08 | biosphere3 | None | kilogram | air::low population density, long-term | biosphere |  | other
Formaldehyde | 1.0745e-08 | biosphere3 | None | kilogram | air::non-urban air or from high stacks | biosphere |  | other
Formaldehyde | 6.414e-08 | biosphere3 | None | kilogram | air::urban air close to ground | biosphere |  | other
Glider lightweighting | 0.00019783 | carculator db | GLO | kilogram |  | technosphere | glider lightweighting | glider
Heptane | 1.3221e-08 | biosphere3 | None | kilogram | air::low population density, long-term | biosphere |  | other
Heptane | 4.4243e-09 | biosphere3 | None | kilogram | air::non-urban air or from high stacks | biosphere |  | other
Heptane | 2.6411e-08 | biosphere3 | None | kilogram | air::urban air close to ground | biosphere |  | other
Hexane | 3.0219e-08 | biosphere3 | None | kilogram | air::low population density, long-term | biosphere |  | other
Hexane | 1.0113e-08 | biosphere3 | None | kilogram | air::non-urban air or from high stacks | biosphere |  | other
Hexane | 6.0367e-08 | biosphere3 | None | kilogram | air::urban air close to ground | biosphere |  | other
Hydrocarbons, chlorinated | 2.6931e-06 | biosphere3 | None | kilogram | air::low population density, long-term | biosphere |  | other
Hydrocarbons, chlorinated | 8.4974e-07 | biosphere3 | None | kilogram | air::non-urban air or from high stacks | biosphere |  | other
Hydrocarbons, chlorinated | 4.0875e-06 | biosphere3 | None | kilogram | air::urban air close to ground | biosphere |  | other
Lead | 1.9691e-08 | biosphere3 | None | kilogram | air::low population density, long-term | biosphere |  | direct - exhaust
Lead | 5.3292e-09 | biosphere3 | None | kilogram | air::non-urban air or from high stacks | biosphere |  | direct - exhaust
Lead | 3.3063e-09 | biosphere3 | None | kilogram | air::urban air close to ground | biosphere |  | direct - exhaust
Mercury | 1.6961e-10 | biosphere3 | None | kilogram | air::low population density, long-term | biosphere |  | direct - exhaust
Mercury | 4.5904e-11 | biosphere3 | None | kilogram | air::non-urban air or from high stacks | biosphere |  | direct - exhaust
Mercury | 2.7806e-11 | biosphere3 | None | kilogram | air::urban air close to ground | biosphere |  | direct - exhaust
Methane, fossil | 8.0438e-07 | biosphere3 | None | kilogram | air::low population density, long-term | biosphere |  | direct - exhaust
Methane, fossil | 2.177e-07 | biosphere3 | None | kilogram | air::non-urban air or from high stacks | biosphere |  | direct - exhaust
Methane, fossil | 3.146e-07 | biosphere3 | None | kilogram | air::urban air close to ground | biosphere |  | direct - exhaust
Methyl ethyl ketone | 1.8887e-09 | biosphere3 | None | kilogram | air::low population density, long-term | biosphere |  | other
Methyl ethyl ketone | 6.3204e-10 | biosphere3 | None | kilogram | air::non-urban air or from high stacks | biosphere |  | other
Methyl ethyl ketone | 3.773e-09 | biosphere3 | None | kilogram | air::urban air close to ground | biosphere |  | other
NMVOC, non-methane volatile organic compounds, unspecified origin | 9.5946e-07 | biosphere3 | None | kilogram | air::low population density, long-term | biosphere |  | direct - exhaust
NMVOC, non-methane volatile organic compounds, unspecified origin | 3.2108e-07 | biosphere3 | None | kilogram | air::non-urban air or from high stacks | biosphere |  | direct - exhaust
NMVOC, non-methane volatile organic compounds, unspecified origin | 1.9167e-06 | biosphere3 | None | kilogram | air::urban air close to ground | biosphere |  | direct - exhaust
Nickel | 2.5318e-10 | biosphere3 | None | kilogram | air::low population density, long-term | biosphere |  | direct - exhaust
Nickel | 6.852e-11 | biosphere3 | None | kilogram | air::non-urban air or from high stacks | biosphere |  | direct - exhaust
Nickel | 4.1505e-11 | biosphere3 | None | kilogram | air::urban air close to ground | biosphere |  | direct - exhaust
Nitrogen oxides | 8.3243e-06 | biosphere3 | None | kilogram | air::low population density, long-term | biosphere |  | direct - exhaust
Nitrogen oxides | 2.2529e-06 | biosphere3 | None | kilogram | air::non-urban air or from high stacks | biosphere |  | direct - exhaust
Nitrogen oxides | 2.0889e-06 | biosphere3 | None | kilogram | air::urban air close to ground | biosphere |  | direct - exhaust
PAH, polycyclic aromatic hydrocarbons | 6.7763e-10 | biosphere3 | None | kilogram | air::low population density, long-term | biosphere |  | direct - exhaust
PAH, polycyclic aromatic hydrocarbons | 1.8339e-10 | biosphere3 | None | kilogram | air::non-urban air or from high stacks | biosphere |  | direct - exhaust
PAH, polycyclic aromatic hydrocarbons | 1.1109e-10 | biosphere3 | None | kilogram | air::urban air close to ground | biosphere |  | direct - exhaust
Particulates, < 2.5 um | 3.8087e-07 | biosphere3 | None | kilogram | air::low population density, long-term | biosphere |  | direct - exhaust
Particulates, < 2.5 um | 1.0308e-07 | biosphere3 | None | kilogram | air::non-urban air or from high stacks | biosphere |  | direct - exhaust
Particulates, < 2.5 um | 6.2439e-08 | biosphere3 | None | kilogram | air::urban air close to ground | biosphere |  | direct - exhaust
Pentane | 4.1552e-08 | biosphere3 | None | kilogram | air::low population density, long-term | biosphere |  | other
Pentane | 1.3905e-08 | biosphere3 | None | kilogram | air::non-urban air or from high stacks | biosphere |  | other
Pentane | 8.3004e-08 | biosphere3 | None | kilogram | air::urban air close to ground | biosphere |  | other
Propane | 1.3221e-08 | biosphere3 | None | kilogram | air::low population density, long-term | biosphere |  | other
Propane | 4.4243e-09 | biosphere3 | None | kilogram | air::non-urban air or from high stacks | biosphere |  | other
Propane | 2.6411e-08 | biosphere3 | None | kilogram | air::urban air close to ground | biosphere |  | other
Propene | 7.1771e-08 | biosphere3 | None | kilogram | air::low population density, long-term | biosphere |  | other
Propene | 2.4018e-08 | biosphere3 | None | kilogram | air::non-urban air or from high stacks | biosphere |  | other
Propene | 1.4337e-07 | biosphere3 | None | kilogram | air::urban air close to ground | biosphere |  | other
Selenium | 3.897e-12 | biosphere3 | None | kilogram | air::low population density, long-term | biosphere |  | direct - exhaust
Selenium | 1.0547e-12 | biosphere3 | None | kilogram | air::non-urban air or from high stacks | biosphere |  | direct - exhaust
Selenium | 6.3885e-13 | biosphere3 | None | kilogram | air::urban air close to ground | biosphere |  | direct - exhaust
Styrene | 1.8887e-08 | biosphere3 | None | kilogram | air::low population density, long-term | biosphere |  | other
Styrene | 6.3204e-09 | biosphere3 | None | kilogram | air::non-urban air or from high stacks | biosphere |  | other
Styrene | 3.7729e-08 | biosphere3 | None | kilogram | air::urban air close to ground | biosphere |  | other
Sulfur dioxide | 5.6583e-07 | biosphere3 | None | kilogram | air | biosphere |  | direct - exhaust
Toluene | 2.0776e-07 | biosphere3 | None | kilogram | air::low population density, long-term | biosphere |  | other
Toluene | 6.9525e-08 | biosphere3 | None | kilogram | air::non-urban air or from high stacks | biosphere |  | other
Toluene | 4.1502e-07 | biosphere3 | None | kilogram | air::urban air close to ground | biosphere |  | other
Zinc | 4.2031e-08 | biosphere3 | None | kilogram | air::low population density, long-term | biosphere |  | direct - exhaust
Zinc | 1.1375e-08 | biosphere3 | None | kilogram | air::non-urban air or from high stacks | biosphere |  | direct - exhaust
Zinc | 6.8904e-09 | biosphere3 | None | kilogram | air::urban air close to ground | biosphere |  | direct - exhaust
m-Xylene | 1.0199e-07 | biosphere3 | None | kilogram | air::low population density, long-term | biosphere |  | other
m-Xylene | 3.413e-08 | biosphere3 | None | kilogram | air::non-urban air or from high stacks | biosphere |  | other
m-Xylene | 2.0374e-07 | biosphere3 | None | kilogram | air::urban air close to ground | biosphere |  | other
maintenance, passenger car | 5.0066e-06 | carculator db | RER | unit |  | technosphere | passenger car maintenance | maintenance
market for brake wear emissions, passenger car | -5.7862e-06 | carculator db | GLO | kilogram |  | technosphere | brake wear emissions, passenger car | direct - non-exhaust
market for electric motor, electric passenger car | 0.00013166 | carculator db | GLO | kilogram |  | technosphere | electric motor, electric passenger car | powertrain
market for glider, passenger car | 0.0035 | carculator db | GLO | kilogram |  | technosphere | glider, passenger car | glider
market for internal combustion engine, passenger car | 0.00086235 | carculator db | GLO | kilogram |  | technosphere | internal combustion engine, passenger car | powertrain
market for inverter, for electric passenger car | 4.4707e-05 | carculator db | GLO | kilogram |  | technosphere | inverter, for electric passenger car | energy storage
market for power distribution unit, for electric passenger car | 1.987e-05 | carculator db | GLO | kilogram |  | technosphere | power distribution unit, for electric passenger car | energy storage
market for refrigerant R134a | 6.3304e-06 | carculator db | GLO | kilogram |  | technosphere | refrigerant R134a | other
market for road | 0.00057525 | carculator db | GLO | meter-year |  | technosphere | road | road
market for road maintenance | 0.00129 | carculator db | RER | meter-year |  | technosphere | road maintenance | road
market for road wear emissions, passenger car | -1.1887e-05 | carculator db | GLO | kilogram |  | technosphere | road wear emissions, passenger car | road
market for tyre wear emissions, passenger car | -1.517e-05 | carculator db | GLO | kilogram |  | technosphere | tyre wear emissions, passenger car | direct - non-exhaust
market for used Li-ion battery | -6e-05 | carculator db | GLO | kilogram |  | technosphere | used Li-ion battery | other
market for used powertrain from electric passenger car, manual dismantling | -0.00019624 | carculator db | GLO | kilogram |  | technosphere | used powertrain from electric passenger car, manual dismantling | EoL
noise, octave 1, day time, rural | 0.10225 | biosphere3 | None | joule | octave 1::day time::rural | biosphere |  | direct - exhaust
noise, octave 1, day time, suburban | 0.053483 | biosphere3 | None | joule | octave 1::day time::suburban | biosphere |  | direct - exhaust
noise, octave 1, day time, urban | 0.040328 | biosphere3 | None | joule | octave 1::day time::urban | biosphere |  | direct - exhaust
noise, octave 2, day time, rural | 0.0083627 | biosphere3 | None | joule | octave 2::day time::rural | biosphere |  | direct - exhaust
noise, octave 2, day time, suburban | 0.0046728 | biosphere3 | None | joule | octave 2::day time::suburban | biosphere |  | direct - exhaust
noise, octave 2, day time, urban | 0.0045529 | biosphere3 | None | joule | octave 2::day time::urban | biosphere |  | direct - exhaust
noise, octave 3, day time, rural | 0.010881 | biosphere3 | None | joule | octave 3::day time::rural | biosphere |  | direct - exhaust
noise, octave 3, day time, suburban | 0.0028768 | biosphere3 | None | joule | octave 3::day time::suburban | biosphere |  | direct - exhaust
noise, octave 3, day time, urban | 0.0055911 | biosphere3 | None | joule | octave 3::day time::urban | biosphere |  | direct - exhaust
noise, octave 4, day time, rural | 0.029748 | biosphere3 | None | joule | octave 4::day time::rural | biosphere |  | direct - exhaust
noise, octave 4, day time, suburban | 0.010989 | biosphere3 | None | joule | octave 4::day time::suburban | biosphere |  | direct - exhaust
noise, octave 4, day time, urban | 0.002927 | biosphere3 | None | joule | octave 4::day time::urban | biosphere |  | direct - exhaust
noise, octave 5, day time, rural | 0.075604 | biosphere3 | None | joule | octave 5::day time::rural | biosphere |  | direct - exhaust
noise, octave 5, day time, suburban | 0.070463 | biosphere3 | None | joule | octave 5::day time::suburban | biosphere |  | direct - exhaust
noise, octave 5, day time, urban | 0.047671 | biosphere3 | None | joule | octave 5::day time::urban | biosphere |  | direct - exhaust
noise, octave 6, day time, rural | 0.13514 | biosphere3 | None | joule | octave 6::day time::rural | biosphere |  | direct - exhaust
noise, octave 6, day time, suburban | 0.1377 | biosphere3 | None | joule | octave 6::day time::suburban | biosphere |  | direct - exhaust
noise, octave 6, day time, urban | 0.043447 | biosphere3 | None | joule | octave 6::day time::urban | biosphere |  | direct - exhaust
noise, octave 7, day time, rural | 0.024508 | biosphere3 | None | joule | octave 7::day time::rural | biosphere |  | direct - exhaust
noise, octave 7, day time, suburban | 0.0026777 | biosphere3 | None | joule | octave 7::day time::suburban | biosphere |  | direct - exhaust
noise, octave 7, day time, urban | 0.0026989 | biosphere3 | None | joule | octave 7::day time::urban | biosphere |  | direct - exhaust
noise, octave 8, day time, rural | 0.006734 | biosphere3 | None | joule | octave 8::day time::rural | biosphere |  | direct - exhaust
noise, octave 8, day time, suburban | 0.0069881 | biosphere3 | None | joule | octave 8::day time::suburban | biosphere |  | direct - exhaust
noise, octave 8, day time, urban | 0.0048638 | biosphere3 | None | joule | octave 8::day time::urban | biosphere |  | direct - exhaust
o-Xylene | 4.344e-08 | biosphere3 | None | kilogram | air::low population density, long-term | biosphere |  | other
o-Xylene | 1.4537e-08 | biosphere3 | None | kilogram | air::non-urban air or from high stacks | biosphere |  | other
o-Xylene | 8.6778e-08 | biosphere3 | None | kilogram | air::urban air close to ground | biosphere |  | other
polyethylene production, high density, granulate | 0.00011042 | carculator db | RER | kilogram |  | technosphere | polyethylene, high density, granulate | energy storage
treatment of used glider, passenger car, shredding | -0.0034126 | carculator db | GLO | kilogram |  | technosphere | used glider, passenger car | other
treatment of used internal combustion engine, passenger car, shredding | -0.00086235 | carculator db | GLO | kilogram |  | technosphere | used internal combustion engine, passenger car | other
fuel supply for gasoline vehicles, 2020 | 0.028292 | carculator db | RER | kilogram |  | technosphere | fuel | energy chain
electricity market for energy storage production, 2020 | 0.00016626 | carculator db | CN | kilowatt hour |  | technosphere | electricity, low voltage, for energy storage production | energy storage
transport, passenger car, gasoline hybrid, Mini, 2020, EURO-6d-TEMP | 1 | carculator db | RER | kilometer |  | production | transport, passenger car, EURO-6d-TEMP | other
market for transport, freight train | 0.00089835 | ecoinvent | Europe without Switzerland | ton kilometer |  | technosphere | transport, freight train | other
market for transport, freight, lorry >32 metric ton, EURO4 | 0.00044791 | ecoinvent | RER | ton kilometer |  | technosphere | transport, freight, lorry >32 metric ton, EURO4 | other
Activity | transport, passenger car, gasoline hybrid, Mini, 2030, EURO-6d
location | RER
production amount | 1
reference product | transport, passenger car, EURO-6d
type | process
unit | kilometer
worksheet name | None
source | Sacchi, R., Bauer, C., Cox, B. and Mutel, C. (in review) carculator: an open-source tool for prospective environmental and economic life cycle assessment of vehicles. When, Where and How can battery-electric vehicles help reduce greenhouse gas emissions? Submitted to Renewable and Sustainable Energy Reviews.
description | Cradle-to-grave life cycle inventory of the transport activity using a passenger car over 1 km. carculator is a open-source parametrized truck model that produces life cycle inventories for any desired set of parameters value (lifetime, occupancy rate, power, battery size, fuel blend, etc.): to produce your own inventories, go to https://github.com/romainsacchi/carculator or contact carculator@psi.ch.
special remark
comment | Combustion engine power: 40 [kW]. Electric motor power: 13 [kW]. Power share from combustion engine: 75 [%]. Km over lifetime: 200000 [km]. Yearly mileage: 12000 [km/year]. Autonomy on a full tank/battery: 876 [km]. Tank-to-wheel efficiency: 30 [%]. Tank-to-wheel energy consumption: 1088 [kj/km]. Fuel tank capacity: 265 [kWh]. Mass of battery: 12 [kg]. Curb mass (excl. driver and cargo): 897 [kg]. Driving mass (incl. driver and cargo): 1037 [kg].
Exchanges
name | amount | database | location | unit | categories | type | reference product | tag
1-Pentene | 1.7895e-09 | biosphere3 | None | kilogram | air::low population density, long-term | biosphere |  | other
1-Pentene | 5.9889e-10 | biosphere3 | None | kilogram | air::non-urban air or from high stacks | biosphere |  | other
1-Pentene | 3.748e-09 | biosphere3 | None | kilogram | air::urban air close to ground | biosphere |  | other
Acetaldehyde | 1.4316e-08 | biosphere3 | None | kilogram | air::low population density, long-term | biosphere |  | other
Acetaldehyde | 4.7912e-09 | biosphere3 | None | kilogram | air::non-urban air or from high stacks | biosphere |  | other
Acetaldehyde | 2.9984e-08 | biosphere3 | None | kilogram | air::urban air close to ground | biosphere |  | other
Acetone | 1.0737e-08 | biosphere3 | None | kilogram | air::low population density, long-term | biosphere |  | other
Acetone | 3.5934e-09 | biosphere3 | None | kilogram | air::non-urban air or from high stacks | biosphere |  | other
Acetone | 2.2488e-08 | biosphere3 | None | kilogram | air::urban air close to ground | biosphere |  | other
Acrolein | 3.579e-09 | biosphere3 | None | kilogram | air::low population density, long-term | biosphere |  | other
Acrolein | 1.1978e-09 | biosphere3 | None | kilogram | air::non-urban air or from high stacks | biosphere |  | other
Acrolein | 7.4959e-09 | biosphere3 | None | kilogram | air::urban air close to ground | biosphere |  | other
Ammonia | 6.2155e-06 | biosphere3 | None | kilogram | air::low population density, long-term | biosphere |  | direct - exhaust
Ammonia | 1.669e-06 | biosphere3 | None | kilogram | air::non-urban air or from high stacks | biosphere |  | direct - exhaust
Ammonia | 1.0159e-06 | biosphere3 | None | kilogram | air::urban air close to ground | biosphere |  | direct - exhaust
Arsenic | 5.368e-12 | biosphere3 | None | kilogram | air::low population density, long-term | biosphere |  | other
Arsenic | 1.4414e-12 | biosphere3 | None | kilogram | air::non-urban air or from high stacks | biosphere |  | other
Arsenic | 8.7733e-13 | biosphere3 | None | kilogram | air::urban air close to ground | biosphere |  | other
Battery BoP | 2.85e-05 | carculator db | GLO | kilogram |  | technosphere | Battery BoP | energy storage
Battery cell, NMC-622 | 3.15e-05 | carculator db | GLO | kilogram |  | technosphere | Battery cell | energy storage
Benzaldehyde | 3.579e-09 | biosphere3 | None | kilogram | air::low population density, long-term | biosphere |  | other
Benzaldehyde | 1.1978e-09 | biosphere3 | None | kilogram | air::non-urban air or from high stacks | biosphere |  | other
Benzaldehyde | 7.4959e-09 | biosphere3 | None | kilogram | air::urban air close to ground | biosphere |  | other
Benzene | 2.4032e-08 | biosphere3 | None | kilogram | air::low population density, long-term | biosphere |  | direct - exhaust
Benzene | 7.4002e-09 | biosphere3 | None | kilogram | air::non-urban air or from high stacks | biosphere |  | direct - exhaust
Benzene | 2.3381e-07 | biosphere3 | None | kilogram | air::urban air close to ground | biosphere |  | direct - exhaust
Butane | 9.3054e-08 | biosphere3 | None | kilogram | air::low population density, long-term | biosphere |  | other
Butane | 3.1142e-08 | biosphere3 | None | kilogram | air::non-urban air or from high stacks | biosphere |  | other
Butane | 1.9489e-07 | biosphere3 | None | kilogram | air::urban air close to ground | biosphere |  | other
Cadmium | 1.9312e-10 | biosphere3 | None | kilogram | air::low population density, long-term | biosphere |  | direct - exhaust
Cadmium | 5.1858e-11 | biosphere3 | None | kilogram | air::non-urban air or from high stacks | biosphere |  | direct - exhaust
Cadmium | 3.1564e-11 | biosphere3 | None | kilogram | air::urban air close to ground | biosphere |  | direct - exhaust
Carbon dioxide, fossil | 0.078228 | biosphere3 | None | kilogram | air | biosphere |  | direct - exhaust
Carbon dioxide, non-fossil | 0.0020346 | biosphere3 | None | kilogram | air | biosphere |  | direct - exhaust
Carbon monoxide, fossil | 0.00013597 | biosphere3 | None | kilogram | air::low population density, long-term | biosphere |  | direct - exhaust
Carbon monoxide, fossil | 3.6511e-05 | biosphere3 | None | kilogram | air::non-urban air or from high stacks | biosphere |  | direct - exhaust
Carbon monoxide, fossil | 4.3078e-05 | biosphere3 | None | kilogram | air::urban air close to ground | biosphere |  | direct - exhaust
Chromium | 2.8589e-10 | biosphere3 | None | kilogram | air::low population density, long-term | biosphere |  | direct - exhaust
Chromium | 7.6766e-11 | biosphere3 | None | kilogram | air::non-urban air or from high stacks | biosphere |  | direct - exhaust
Chromium | 4.6725e-11 | biosphere3 | None | kilogram | air::urban air close to ground | biosphere |  | direct - exhaust
Chromium VI | 5.7253e-13 | biosphere3 | None | kilogram | air::low population density, long-term | biosphere |  | direct - exhaust
Chromium VI | 1.5374e-13 | biosphere3 | None | kilogram | air::non-urban air or from high stacks | biosphere |  | direct - exhaust
Chromium VI | 9.3574e-14 | biosphere3 | None | kilogram | air::urban air close to ground | biosphere |  | direct - exhaust
Copper | 7.5121e-10 | biosphere3 | None | kilogram | air::low population density, long-term | biosphere |  | energy storage
Copper | 2.0171e-10 | biosphere3 | None | kilogram | air::non-urban air or from high stacks | biosphere |  | energy storage
Copper | 1.2278e-10 | biosphere3 | None | kilogram | air::urban air close to ground | biosphere |  | energy storage
Cyclohexane | 1.9685e-08 | biosphere3 | None | kilogram | air::low population density, long-term | biosphere |  | other
Cyclohexane | 6.5878e-09 | biosphere3 | None | kilogram | air::non-urban air or from high stacks | biosphere |  | other
Cyclohexane | 4.1227e-08 | biosphere3 | None | kilogram | air::urban air close to ground | biosphere |  | other
Dinitrogen monoxide | 9.6988e-08 | biosphere3 | None | kilogram | air::low population density, long-term | biosphere |  | direct - exhaust
Dinitrogen monoxide | 2.6043e-08 | biosphere3 | None | kilogram | air::non-urban air or from high stacks | biosphere |  | direct - exhaust
Dinitrogen monoxide | 1.5852e-08 | biosphere3 | None | kilogram | air::urban air close to ground | biosphere |  | direct - exhaust
Ethane | 5.7264e-08 | biosphere3 | None | kilogram | air::low population density, long-term | biosphere |  | other
Ethane | 1.9165e-08 | biosphere3 | None | kilogram | air::non-urban air or from high stacks | biosphere |  | other
Ethane | 1.1993e-07 | biosphere3 | None | kilogram | air::urban air close to ground | biosphere |  | other
Ethane, 1,1,1,2-tetrafluoro-, HFC-134a | 3.3261e-06 | biosphere3 | None | kilogram | air | biosphere |  | other
Ethene | 1.3063e-07 | biosphere3 | None | kilogram | air::low population density, long-term | biosphere |  | other
Ethene | 4.3719e-08 | biosphere3 | None | kilogram | air::non-urban air or from high stacks | biosphere |  | other
Ethene | 2.736e-07 | biosphere3 | None | kilogram | air::urban air close to ground | biosphere |  | other
Formaldehyde | 3.0422e-08 | biosphere3 | None | kilogram | air::low population density, long-term | biosphere |  | other
Formaldehyde | 1.0181e-08 | biosphere3 | None | kilogram | air::non-urban air or from high stacks | biosphere |  | other
Formaldehyde | 6.3715e-08 | biosphere3 | None | kilogram | air::urban air close to ground | biosphere |  | other
Glider lightweighting | 0.00027391 | carculator db | GLO | kilogram |  | technosphere | glider lightweighting | glider
Heptane | 1.2527e-08 | biosphere3 | None | kilogram | air::low population density, long-term | biosphere |  | other
Heptane | 4.1923e-09 | biosphere3 | None | kilogram | air::non-urban air or from high stacks | biosphere |  | other
Heptane | 2.6235e-08 | biosphere3 | None | kilogram | air::urban air close to ground | biosphere |  | other
Hexane | 2.8632e-08 | biosphere3 | None | kilogram | air::low population density, long-term | biosphere |  | other
Hexane | 9.5823e-09 | biosphere3 | None | kilogram | air::non-urban air or from high stacks | biosphere |  | other
Hexane | 5.9967e-08 | biosphere3 | None | kilogram | air::urban air close to ground | biosphere |  | other
Hydrocarbons, chlorinated | 2.5369e-06 | biosphere3 | None | kilogram | air::low population density, long-term | biosphere |  | other
Hydrocarbons, chlorinated | 7.9959e-07 | biosphere3 | None | kilogram | air::non-urban air or from high stacks | biosphere |  | other
Hydrocarbons, chlorinated | 4.0528e-06 | biosphere3 | None | kilogram | air::urban air close to ground | biosphere |  | other
Lead | 1.8095e-08 | biosphere3 | None | kilogram | air::low population density, long-term | biosphere |  | direct - exhaust
Lead | 4.8589e-09 | biosphere3 | None | kilogram | air::non-urban air or from high stacks | biosphere |  | direct - exhaust
Lead | 3.0362e-09 | biosphere3 | None | kilogram | air::urban air close to ground | biosphere |  | direct - exhaust
Mercury | 1.5587e-10 | biosphere3 | None | kilogram | air::low population density, long-term | biosphere |  | direct - exhaust
Mercury | 4.1854e-11 | biosphere3 | None | kilogram | air::non-urban air or from high stacks | biosphere |  | direct - exhaust
Mercury | 2.5475e-11 | biosphere3 | None | kilogram | air::urban air close to ground | biosphere |  | direct - exhaust
Methane, fossil | 7.4741e-07 | biosphere3 | None | kilogram | air::low population density, long-term | biosphere |  | direct - exhaust
Methane, fossil | 2.0069e-07 | biosphere3 | None | kilogram | air::non-urban air or from high stacks | biosphere |  | direct - exhaust
Methane, fossil | 3.0489e-07 | biosphere3 | None | kilogram | air::urban air close to ground | biosphere |  | direct - exhaust
Methyl ethyl ketone | 1.7895e-09 | biosphere3 | None | kilogram | air::low population density, long-term | biosphere |  | other
Methyl ethyl ketone | 5.9889e-10 | biosphere3 | None | kilogram | air::non-urban air or from high stacks | biosphere |  | other
Methyl ethyl ketone | 3.748e-09 | biosphere3 | None | kilogram | air::urban air close to ground | biosphere |  | other
NMVOC, non-methane volatile organic compounds, unspecified origin | 9.0906e-07 | biosphere3 | None | kilogram | air::low population density, long-term | biosphere |  | direct - exhaust
NMVOC, non-methane volatile organic compounds, unspecified origin | 3.0424e-07 | biosphere3 | None | kilogram | air::non-urban air or from high stacks | biosphere |  | direct - exhaust
NMVOC, non-methane volatile organic compounds, unspecified origin | 1.9039e-06 | biosphere3 | None | kilogram | air::urban air close to ground | biosphere |  | direct - exhaust
Nickel | 2.3266e-10 | biosphere3 | None | kilogram | air::low population density, long-term | biosphere |  | direct - exhaust
Nickel | 6.2474e-11 | biosphere3 | None | kilogram | air::non-urban air or from high stacks | biosphere |  | direct - exhaust
Nickel | 3.8026e-11 | biosphere3 | None | kilogram | air::urban air close to ground | biosphere |  | direct - exhaust
Nitrogen oxides | 7.1333e-06 | biosphere3 | None | kilogram | air::low population density, long-term | biosphere |  | direct - exhaust
Nitrogen oxides | 1.9154e-06 | biosphere3 | None | kilogram | air::non-urban air or from high stacks | biosphere |  | direct - exhaust
Nitrogen oxides | 1.8901e-06 | biosphere3 | None | kilogram | air::urban air close to ground | biosphere |  | direct - exhaust
PAH, polycyclic aromatic hydrocarbons | 6.2271e-10 | biosphere3 | None | kilogram | air::low population density, long-term | biosphere |  | direct - exhaust
PAH, polycyclic aromatic hydrocarbons | 1.6721e-10 | biosphere3 | None | kilogram | air::non-urban air or from high stacks | biosphere |  | direct - exhaust
PAH, polycyclic aromatic hydrocarbons | 1.0178e-10 | biosphere3 | None | kilogram | air::urban air close to ground | biosphere |  | direct - exhaust
Particulates, < 2.5 um | 4.1221e-07 | biosphere3 | None | kilogram | air::low population density, long-term | biosphere |  | direct - exhaust
Particulates, < 2.5 um | 1.1069e-07 | biosphere3 | None | kilogram | air::non-urban air or from high stacks | biosphere |  | direct - exhaust
Particulates, < 2.5 um | 6.7371e-08 | biosphere3 | None | kilogram | air::urban air close to ground | biosphere |  | direct - exhaust
Pentane | 3.9369e-08 | biosphere3 | None | kilogram | air::low population density, long-term | biosphere |  | other
Pentane | 1.3176e-08 | biosphere3 | None | kilogram | air::non-urban air or from high stacks | biosphere |  | other
Pentane | 8.2454e-08 | biosphere3 | None | kilogram | air::urban air close to ground | biosphere |  | other
Propane | 1.2527e-08 | biosphere3 | None | kilogram | air::low population density, long-term | biosphere |  | other
Propane | 4.1923e-09 | biosphere3 | None | kilogram | air::non-urban air or from high stacks | biosphere |  | other
Propane | 2.6235e-08 | biosphere3 | None | kilogram | air::urban air close to ground | biosphere |  | other
Propene | 6.8001e-08 | biosphere3 | None | kilogram | air::low population density, long-term | biosphere |  | other
Propene | 2.2758e-08 | biosphere3 | None | kilogram | air::non-urban air or from high stacks | biosphere |  | other
Propene | 1.4242e-07 | biosphere3 | None | kilogram | air::urban air close to ground | biosphere |  | other
Selenium | 3.5812e-12 | biosphere3 | None | kilogram | air::low population density, long-term | biosphere |  | direct - exhaust
Selenium | 9.6161e-13 | biosphere3 | None | kilogram | air::non-urban air or from high stacks | biosphere |  | direct - exhaust
Selenium | 5.853e-13 | biosphere3 | None | kilogram | air::urban air close to ground | biosphere |  | direct - exhaust
Styrene | 1.7895e-08 | biosphere3 | None | kilogram | air::low population density, long-term | biosphere |  | other
Styrene | 5.989e-09 | biosphere3 | None | kilogram | air::non-urban air or from high stacks | biosphere |  | other
Styrene | 3.7479e-08 | biosphere3 | None | kilogram | air::urban air close to ground | biosphere |  | other
Sulfur dioxide | 5.1903e-07 | biosphere3 | None | kilogram | air | biosphere |  | direct - exhaust
Toluene | 1.9684e-07 | biosphere3 | None | kilogram | air::low population density, long-term | biosphere |  | other
Toluene | 6.5878e-08 | biosphere3 | None | kilogram | air::non-urban air or from high stacks | biosphere |  | other
Toluene | 4.1228e-07 | biosphere3 | None | kilogram | air::urban air close to ground | biosphere |  | other
Zinc | 3.8625e-08 | biosphere3 | None | kilogram | air::low population density, long-term | biosphere |  | direct - exhaust
Zinc | 1.0372e-08 | biosphere3 | None | kilogram | air::non-urban air or from high stacks | biosphere |  | direct - exhaust
Zinc | 6.3128e-09 | biosphere3 | None | kilogram | air::urban air close to ground | biosphere |  | direct - exhaust
m-Xylene | 9.6633e-08 | biosphere3 | None | kilogram | air::low population density, long-term | biosphere |  | other
m-Xylene | 3.234e-08 | biosphere3 | None | kilogram | air::non-urban air or from high stacks | biosphere |  | other
m-Xylene | 2.0239e-07 | biosphere3 | None | kilogram | air::urban air close to ground | biosphere |  | other
maintenance, passenger car | 4.8274e-06 | carculator db | RER | unit |  | technosphere | passenger car maintenance | maintenance
market for brake wear emissions, passenger car | -5.5677e-06 | carculator db | GLO | kilogram |  | technosphere | brake wear emissions, passenger car | direct - non-exhaust
market for electric motor, electric passenger car | 0.00011954 | carculator db | GLO | kilogram |  | technosphere | electric motor, electric passenger car | powertrain
market for glider, passenger car | 0.0035 | carculator db | GLO | kilogram |  | technosphere | glider, passenger car | glider
market for internal combustion engine, passenger car | 0.00080886 | carculator db | GLO | kilogram |  | technosphere | internal combustion engine, passenger car | powertrain
market for inverter, for electric passenger car | 4.3728e-05 | carculator db | GLO | kilogram |  | technosphere | inverter, for electric passenger car | energy storage
market for power distribution unit, for electric passenger car | 1.9435e-05 | carculator db | GLO | kilogram |  | technosphere | power distribution unit, for electric passenger car | energy storage
market for refrigerant R134a | 5.7652e-06 | carculator db | GLO | kilogram |  | technosphere | refrigerant R134a | other
market for road | 0.00055735 | carculator db | GLO | meter-year |  | technosphere | road | road
market for road maintenance | 0.00129 | carculator db | RER | meter-year |  | technosphere | road maintenance | road
market for road wear emissions, passenger car | -1.1612e-05 | carculator db | GLO | kilogram |  | technosphere | road wear emissions, passenger car | road
market for tyre wear emissions, passenger car | -1.4909e-05 | carculator db | GLO | kilogram |  | technosphere | tyre wear emissions, passenger car | direct - non-exhaust
market for used Li-ion battery | -6e-05 | carculator db | GLO | kilogram |  | technosphere | used Li-ion battery | other
market for used powertrain from electric passenger car, manual dismantling | -0.0001827 | carculator db | GLO | kilogram |  | technosphere | used powertrain from electric passenger car, manual dismantling | EoL
noise, octave 1, day time, rural | 0.10225 | biosphere3 | None | joule | octave 1::day time::rural | biosphere |  | direct - exhaust
noise, octave 1, day time, suburban | 0.053483 | biosphere3 | None | joule | octave 1::day time::suburban | biosphere |  | direct - exhaust
noise, octave 1, day time, urban | 0.040328 | biosphere3 | None | joule | octave 1::day time::urban | biosphere |  | direct - exhaust
noise, octave 2, day time, rural | 0.0083627 | biosphere3 | None | joule | octave 2::day time::rural | biosphere |  | direct - exhaust
noise, octave 2, day time, suburban | 0.0046728 | biosphere3 | None | joule | octave 2::day time::suburban | biosphere |  | direct - exhaust
noise, octave 2, day time, urban | 0.0045529 | biosphere3 | None | joule | octave 2::day time::urban | biosphere |  | direct - exhaust
noise, octave 3, day time, rural | 0.010881 | biosphere3 | None | joule | octave 3::day time::rural | biosphere |  | direct - exhaust
noise, octave 3, day time, suburban | 0.0028768 | biosphere3 | None | joule | octave 3::day time::suburban | biosphere |  | direct - exhaust
noise, octave 3, day time, urban | 0.0055911 | biosphere3 | None | joule | octave 3::day time::urban | biosphere |  | direct - exhaust
noise, octave 4, day time, rural | 0.029748 | biosphere3 | None | joule | octave 4::day time::rural | biosphere |  | direct - exhaust
noise, octave 4, day time, suburban | 0.010989 | biosphere3 | None | joule | octave 4::day time::suburban | biosphere |  | direct - exhaust
noise, octave 4, day time, urban | 0.002927 | biosphere3 | None | joule | octave 4::day time::urban | biosphere |  | direct - exhaust
noise, octave 5, day time, rural | 0.075604 | biosphere3 | None | joule | octave 5::day time::rural | biosphere |  | direct - exhaust
noise, octave 5, day time, suburban | 0.070463 | biosphere3 | None | joule | octave 5::day time::suburban | biosphere |  | direct - exhaust
noise, octave 5, day time, urban | 0.047671 | biosphere3 | None | joule | octave 5::day time::urban | biosphere |  | direct - exhaust
noise, octave 6, day time, rural | 0.13514 | biosphere3 | None | joule | octave 6::day time::rural | biosphere |  | direct - exhaust
noise, octave 6, day time, suburban | 0.1377 | biosphere3 | None | joule | octave 6::day time::suburban | biosphere |  | direct - exhaust
noise, octave 6, day time, urban | 0.043447 | biosphere3 | None | joule | octave 6::day time::urban | biosphere |  | direct - exhaust
noise, octave 7, day time, rural | 0.024508 | biosphere3 | None | joule | octave 7::day time::rural | biosphere |  | direct - exhaust
noise, octave 7, day time, suburban | 0.0026777 | biosphere3 | None | joule | octave 7::day time::suburban | biosphere |  | direct - exhaust
noise, octave 7, day time, urban | 0.0026989 | biosphere3 | None | joule | octave 7::day time::urban | biosphere |  | direct - exhaust
noise, octave 8, day time, rural | 0.006734 | biosphere3 | None | joule | octave 8::day time::rural | biosphere |  | direct - exhaust
noise, octave 8, day time, suburban | 0.0069881 | biosphere3 | None | joule | octave 8::day time::suburban | biosphere |  | direct - exhaust
noise, octave 8, day time, urban | 0.0048638 | biosphere3 | None | joule | octave 8::day time::urban | biosphere |  | direct - exhaust
o-Xylene | 4.1159e-08 | biosphere3 | None | kilogram | air::low population density, long-term | biosphere |  | other
o-Xylene | 1.3775e-08 | biosphere3 | None | kilogram | air::non-urban air or from high stacks | biosphere |  | other
o-Xylene | 8.6203e-08 | biosphere3 | None | kilogram | air::urban air close to ground | biosphere |  | other
polyethylene production, high density, granulate | 9.9375e-05 | carculator db | RER | kilogram |  | technosphere | polyethylene, high density, granulate | energy storage
treatment of used glider, passenger car, shredding | -0.0033255 | carculator db | GLO | kilogram |  | technosphere | used glider, passenger car | other
treatment of used internal combustion engine, passenger car, shredding | -0.00080886 | carculator db | GLO | kilogram |  | technosphere | used internal combustion engine, passenger car | other
fuel supply for gasoline vehicles, 2030 | 0.025952 | carculator db | RER | kilogram |  | technosphere | fuel | energy chain
electricity market for energy storage production, 2030 | 0.00017457 | carculator db | CN | kilowatt hour |  | technosphere | electricity, low voltage, for energy storage production | energy storage
transport, passenger car, gasoline hybrid, Mini, 2030, EURO-6d | 1 | carculator db | RER | kilometer |  | production | transport, passenger car, EURO-6d | other
market for transport, freight train | 0.00088511 | ecoinvent | Europe without Switzerland | ton kilometer |  | technosphere | transport, freight train | other
market for transport, freight, lorry >32 metric ton, EURO4 | 0.0004414 | ecoinvent | RER | ton kilometer |  | technosphere | transport, freight, lorry >32 metric ton, EURO4 | other
Activity | transport, passenger car, gasoline hybrid, Mini, 2040, EURO-6d
location | RER
production amount | 1
reference product | transport, passenger car, EURO-6d
type | process
unit | kilometer
worksheet name | None
source | Sacchi, R., Bauer, C., Cox, B. and Mutel, C. (in review) carculator: an open-source tool for prospective environmental and economic life cycle assessment of vehicles. When, Where and How can battery-electric vehicles help reduce greenhouse gas emissions? Submitted to Renewable and Sustainable Energy Reviews.
description | Cradle-to-grave life cycle inventory of the transport activity using a passenger car over 1 km. carculator is a open-source parametrized truck model that produces life cycle inventories for any desired set of parameters value (lifetime, occupancy rate, power, battery size, fuel blend, etc.): to produce your own inventories, go to https://github.com/romainsacchi/carculator or contact carculator@psi.ch.
special remark
comment | Combustion engine power: 38 [kW]. Electric motor power: 12 [kW]. Power share from combustion engine: 75 [%]. Km over lifetime: 200000 [km]. Yearly mileage: 12000 [km/year]. Autonomy on a full tank/battery: 852 [km]. Tank-to-wheel efficiency: 30 [%]. Tank-to-wheel energy consumption: 994 [kj/km]. Fuel tank capacity: 235 [kWh]. Mass of battery: 12 [kg]. Curb mass (excl. driver and cargo): 864 [kg]. Driving mass (incl. driver and cargo): 1004 [kg].
Exchanges
name | amount | database | location | unit | categories | type | reference product | tag
1-Pentene | 1.6936e-09 | biosphere3 | None | kilogram | air::low population density, long-term | biosphere |  | other
1-Pentene | 5.7137e-10 | biosphere3 | None | kilogram | air::non-urban air or from high stacks | biosphere |  | other
1-Pentene | 3.7321e-09 | biosphere3 | None | kilogram | air::urban air close to ground | biosphere |  | other
Acetaldehyde | 1.3549e-08 | biosphere3 | None | kilogram | air::low population density, long-term | biosphere |  | other
Acetaldehyde | 4.5709e-09 | biosphere3 | None | kilogram | air::non-urban air or from high stacks | biosphere |  | other
Acetaldehyde | 2.9857e-08 | biosphere3 | None | kilogram | air::urban air close to ground | biosphere |  | other
Acetone | 1.0162e-08 | biosphere3 | None | kilogram | air::low population density, long-term | biosphere |  | other
Acetone | 3.4282e-09 | biosphere3 | None | kilogram | air::non-urban air or from high stacks | biosphere |  | other
Acetone | 2.2392e-08 | biosphere3 | None | kilogram | air::urban air close to ground | biosphere |  | other
Acrolein | 3.3873e-09 | biosphere3 | None | kilogram | air::low population density, long-term | biosphere |  | other
Acrolein | 1.1427e-09 | biosphere3 | None | kilogram | air::non-urban air or from high stacks | biosphere |  | other
Acrolein | 7.4642e-09 | biosphere3 | None | kilogram | air::urban air close to ground | biosphere |  | other
Ammonia | 5.684e-06 | biosphere3 | None | kilogram | air::low population density, long-term | biosphere |  | direct - exhaust
Ammonia | 1.5164e-06 | biosphere3 | None | kilogram | air::non-urban air or from high stacks | biosphere |  | direct - exhaust
Ammonia | 9.2788e-07 | biosphere3 | None | kilogram | air::urban air close to ground | biosphere |  | direct - exhaust
Arsenic | 4.9089e-12 | biosphere3 | None | kilogram | air::low population density, long-term | biosphere |  | other
Arsenic | 1.3096e-12 | biosphere3 | None | kilogram | air::non-urban air or from high stacks | biosphere |  | other
Arsenic | 8.0135e-13 | biosphere3 | None | kilogram | air::urban air close to ground | biosphere |  | other
Battery BoP | 2.7e-05 | carculator db | GLO | kilogram |  | technosphere | Battery BoP | energy storage
Battery cell, NMC-622 | 3.3e-05 | carculator db | GLO | kilogram |  | technosphere | Battery cell | energy storage
Benzaldehyde | 3.3873e-09 | biosphere3 | None | kilogram | air::low population density, long-term | biosphere |  | other
Benzaldehyde | 1.1427e-09 | biosphere3 | None | kilogram | air::non-urban air or from high stacks | biosphere |  | other
Benzaldehyde | 7.4642e-09 | biosphere3 | None | kilogram | air::urban air close to ground | biosphere |  | other
Benzene | 2.2435e-08 | biosphere3 | None | kilogram | air::low population density, long-term | biosphere |  | direct - exhaust
Benzene | 6.9414e-09 | biosphere3 | None | kilogram | air::non-urban air or from high stacks | biosphere |  | direct - exhaust
Benzene | 2.3354e-07 | biosphere3 | None | kilogram | air::urban air close to ground | biosphere |  | direct - exhaust
Butane | 8.8069e-08 | biosphere3 | None | kilogram | air::low population density, long-term | biosphere |  | other
Butane | 2.9711e-08 | biosphere3 | None | kilogram | air::non-urban air or from high stacks | biosphere |  | other
Butane | 1.9407e-07 | biosphere3 | None | kilogram | air::urban air close to ground | biosphere |  | other
Cadmium | 1.7661e-10 | biosphere3 | None | kilogram | air::low population density, long-term | biosphere |  | direct - exhaust
Cadmium | 4.7116e-11 | biosphere3 | None | kilogram | air::non-urban air or from high stacks | biosphere |  | direct - exhaust
Cadmium | 2.883e-11 | biosphere3 | None | kilogram | air::urban air close to ground | biosphere |  | direct - exhaust
Carbon dioxide, fossil | 0.071442 | biosphere3 | None | kilogram | air | biosphere |  | direct - exhaust
Carbon dioxide, non-fossil | 0.0018581 | biosphere3 | None | kilogram | air | biosphere |  | direct - exhaust
Carbon monoxide, fossil | 0.00012434 | biosphere3 | None | kilogram | air::low population density, long-term | biosphere |  | direct - exhaust
Carbon monoxide, fossil | 3.3172e-05 | biosphere3 | None | kilogram | air::non-urban air or from high stacks | biosphere |  | direct - exhaust
Carbon monoxide, fossil | 4.1154e-05 | biosphere3 | None | kilogram | air::urban air close to ground | biosphere |  | direct - exhaust
Chromium | 2.6144e-10 | biosphere3 | None | kilogram | air::low population density, long-term | biosphere |  | direct - exhaust
Chromium | 6.9746e-11 | biosphere3 | None | kilogram | air::non-urban air or from high stacks | biosphere |  | direct - exhaust
Chromium | 4.2678e-11 | biosphere3 | None | kilogram | air::urban air close to ground | biosphere |  | direct - exhaust
Chromium VI | 5.2357e-13 | biosphere3 | None | kilogram | air::low population density, long-term | biosphere |  | direct - exhaust
Chromium VI | 1.3968e-13 | biosphere3 | None | kilogram | air::non-urban air or from high stacks | biosphere |  | direct - exhaust
Chromium VI | 8.547e-14 | biosphere3 | None | kilogram | air::urban air close to ground | biosphere |  | direct - exhaust
Copper | 6.8697e-10 | biosphere3 | None | kilogram | air::low population density, long-term | biosphere |  | energy storage
Copper | 1.8327e-10 | biosphere3 | None | kilogram | air::non-urban air or from high stacks | biosphere |  | energy storage
Copper | 1.1214e-10 | biosphere3 | None | kilogram | air::urban air close to ground | biosphere |  | energy storage
Cyclohexane | 1.863e-08 | biosphere3 | None | kilogram | air::low population density, long-term | biosphere |  | other
Cyclohexane | 6.285e-09 | biosphere3 | None | kilogram | air::non-urban air or from high stacks | biosphere |  | other
Cyclohexane | 4.1053e-08 | biosphere3 | None | kilogram | air::urban air close to ground | biosphere |  | other
Dinitrogen monoxide | 8.8694e-08 | biosphere3 | None | kilogram | air::low population density, long-term | biosphere |  | direct - exhaust
Dinitrogen monoxide | 2.3662e-08 | biosphere3 | None | kilogram | air::non-urban air or from high stacks | biosphere |  | direct - exhaust
Dinitrogen monoxide | 1.4479e-08 | biosphere3 | None | kilogram | air::urban air close to ground | biosphere |  | direct - exhaust
Ethane | 5.4196e-08 | biosphere3 | None | kilogram | air::low population density, long-term | biosphere |  | other
Ethane | 1.8284e-08 | biosphere3 | None | kilogram | air::non-urban air or from high stacks | biosphere |  | other
Ethane | 1.1943e-07 | biosphere3 | None | kilogram | air::urban air close to ground | biosphere |  | other
Ethane, 1,1,1,2-tetrafluoro-, HFC-134a | 3e-06 | biosphere3 | None | kilogram | air | biosphere |  | other
Ethene | 1.2363e-07 | biosphere3 | None | kilogram | air::low population density, long-term | biosphere |  | other
Ethene | 4.171e-08 | biosphere3 | None | kilogram | air::non-urban air or from high stacks | biosphere |  | other
Ethene | 2.7244e-07 | biosphere3 | None | kilogram | air::urban air close to ground | biosphere |  | other
Formaldehyde | 2.8792e-08 | biosphere3 | None | kilogram | air::low population density, long-term | biosphere |  | other
Formaldehyde | 9.7132e-09 | biosphere3 | None | kilogram | air::non-urban air or from high stacks | biosphere |  | other
Formaldehyde | 6.3445e-08 | biosphere3 | None | kilogram | air::urban air close to ground | biosphere |  | other
Glider lightweighting | 0.00035 | carculator db | GLO | kilogram |  | technosphere | glider lightweighting | glider
Heptane | 1.1855e-08 | biosphere3 | None | kilogram | air::low population density, long-term | biosphere |  | other
Heptane | 3.9996e-09 | biosphere3 | None | kilogram | air::non-urban air or from high stacks | biosphere |  | other
Heptane | 2.6124e-08 | biosphere3 | None | kilogram | air::urban air close to ground | biosphere |  | other
Hexane | 2.7098e-08 | biosphere3 | None | kilogram | air::low population density, long-term | biosphere |  | other
Hexane | 9.1419e-09 | biosphere3 | None | kilogram | air::non-urban air or from high stacks | biosphere |  | other
Hexane | 5.9713e-08 | biosphere3 | None | kilogram | air::urban air close to ground | biosphere |  | other
Hydrocarbons, chlorinated | 2.3771e-06 | biosphere3 | None | kilogram | air::low population density, long-term | biosphere |  | other
Hydrocarbons, chlorinated | 7.5371e-07 | biosphere3 | None | kilogram | air::non-urban air or from high stacks | biosphere |  | other
Hydrocarbons, chlorinated | 4.0264e-06 | biosphere3 | None | kilogram | air::urban air close to ground | biosphere |  | other
Lead | 1.6548e-08 | biosphere3 | None | kilogram | air::low population density, long-term | biosphere |  | direct - exhaust
Lead | 4.4146e-09 | biosphere3 | None | kilogram | air::non-urban air or from high stacks | biosphere |  | direct - exhaust
Lead | 2.7801e-09 | biosphere3 | None | kilogram | air::urban air close to ground | biosphere |  | direct - exhaust
Mercury | 1.4254e-10 | biosphere3 | None | kilogram | air::low population density, long-term | biosphere |  | direct - exhaust
Mercury | 3.8026e-11 | biosphere3 | None | kilogram | air::non-urban air or from high stacks | biosphere |  | direct - exhaust
Mercury | 2.3269e-11 | biosphere3 | None | kilogram | air::urban air close to ground | biosphere |  | direct - exhaust
Methane, fossil | 6.835e-07 | biosphere3 | None | kilogram | air::low population density, long-term | biosphere |  | direct - exhaust
Methane, fossil | 1.8234e-07 | biosphere3 | None | kilogram | air::non-urban air or from high stacks | biosphere |  | direct - exhaust
Methane, fossil | 2.9431e-07 | biosphere3 | None | kilogram | air::urban air close to ground | biosphere |  | direct - exhaust
Methyl ethyl ketone | 1.6936e-09 | biosphere3 | None | kilogram | air::low population density, long-term | biosphere |  | other
Methyl ethyl ketone | 5.7137e-10 | biosphere3 | None | kilogram | air::non-urban air or from high stacks | biosphere |  | other
Methyl ethyl ketone | 3.7321e-09 | biosphere3 | None | kilogram | air::urban air close to ground | biosphere |  | other
NMVOC, non-methane volatile organic compounds, unspecified origin | 8.6037e-07 | biosphere3 | None | kilogram | air::low population density, long-term | biosphere |  | direct - exhaust
NMVOC, non-methane volatile organic compounds, unspecified origin | 2.9025e-07 | biosphere3 | None | kilogram | air::non-urban air or from high stacks | biosphere |  | direct - exhaust
NMVOC, non-methane volatile organic compounds, unspecified origin | 1.8959e-06 | biosphere3 | None | kilogram | air::urban air close to ground | biosphere |  | direct - exhaust
Nickel | 2.1277e-10 | biosphere3 | None | kilogram | air::low population density, long-term | biosphere |  | direct - exhaust
Nickel | 5.6761e-11 | biosphere3 | None | kilogram | air::non-urban air or from high stacks | biosphere |  | direct - exhaust
Nickel | 3.4733e-11 | biosphere3 | None | kilogram | air::urban air close to ground | biosphere |  | direct - exhaust
Nitrogen oxides | 6.5233e-06 | biosphere3 | None | kilogram | air::low population density, long-term | biosphere |  | direct - exhaust
Nitrogen oxides | 1.7403e-06 | biosphere3 | None | kilogram | air::non-urban air or from high stacks | biosphere |  | direct - exhaust
Nitrogen oxides | 1.7891e-06 | biosphere3 | None | kilogram | air::urban air close to ground | biosphere |  | direct - exhaust
PAH, polycyclic aromatic hydrocarbons | 5.6946e-10 | biosphere3 | None | kilogram | air::low population density, long-term | biosphere |  | direct - exhaust
PAH, polycyclic aromatic hydrocarbons | 1.5192e-10 | biosphere3 | None | kilogram | air::non-urban air or from high stacks | biosphere |  | direct - exhaust
PAH, polycyclic aromatic hydrocarbons | 9.2961e-11 | biosphere3 | None | kilogram | air::urban air close to ground | biosphere |  | direct - exhaust
Particulates, < 2.5 um | 3.7696e-07 | biosphere3 | None | kilogram | air::low population density, long-term | biosphere |  | direct - exhaust
Particulates, < 2.5 um | 1.0056e-07 | biosphere3 | None | kilogram | air::non-urban air or from high stacks | biosphere |  | direct - exhaust
Particulates, < 2.5 um | 6.1536e-08 | biosphere3 | None | kilogram | air::urban air close to ground | biosphere |  | direct - exhaust
Pentane | 3.726e-08 | biosphere3 | None | kilogram | air::low population density, long-term | biosphere |  | other
Pentane | 1.257e-08 | biosphere3 | None | kilogram | air::non-urban air or from high stacks | biosphere |  | other
Pentane | 8.2106e-08 | biosphere3 | None | kilogram | air::urban air close to ground | biosphere |  | other
Propane | 1.1855e-08 | biosphere3 | None | kilogram | air::low population density, long-term | biosphere |  | other
Propane | 3.9996e-09 | biosphere3 | None | kilogram | air::non-urban air or from high stacks | biosphere |  | other
Propane | 2.6124e-08 | biosphere3 | None | kilogram | air::urban air close to ground | biosphere |  | other
Propene | 6.4358e-08 | biosphere3 | None | kilogram | air::low population density, long-term | biosphere |  | other
Propene | 2.1712e-08 | biosphere3 | None | kilogram | air::non-urban air or from high stacks | biosphere |  | other
Propene | 1.4182e-07 | biosphere3 | None | kilogram | air::urban air close to ground | biosphere |  | other
Selenium | 3.2749e-12 | biosphere3 | None | kilogram | air::low population density, long-term | biosphere |  | direct - exhaust
Selenium | 8.7368e-13 | biosphere3 | None | kilogram | air::non-urban air or from high stacks | biosphere |  | direct - exhaust
Selenium | 5.3461e-13 | biosphere3 | None | kilogram | air::urban air close to ground | biosphere |  | direct - exhaust
Styrene | 1.6936e-08 | biosphere3 | None | kilogram | air::low population density, long-term | biosphere |  | other
Styrene | 5.7137e-09 | biosphere3 | None | kilogram | air::non-urban air or from high stacks | biosphere |  | other
Styrene | 3.7321e-08 | biosphere3 | None | kilogram | air::urban air close to ground | biosphere |  | other
Sulfur dioxide | 4.74e-07 | biosphere3 | None | kilogram | air | biosphere |  | direct - exhaust
Toluene | 1.863e-07 | biosphere3 | None | kilogram | air::low population density, long-term | biosphere |  | other
Toluene | 6.285e-08 | biosphere3 | None | kilogram | air::non-urban air or from high stacks | biosphere |  | other
Toluene | 4.1052e-07 | biosphere3 | None | kilogram | air::urban air close to ground | biosphere |  | other
Zinc | 3.5322e-08 | biosphere3 | None | kilogram | air::low population density, long-term | biosphere |  | direct - exhaust
Zinc | 9.4231e-09 | biosphere3 | None | kilogram | air::non-urban air or from high stacks | biosphere |  | direct - exhaust
Zinc | 5.7661e-09 | biosphere3 | None | kilogram | air::urban air close to ground | biosphere |  | direct - exhaust
m-Xylene | 9.1456e-08 | biosphere3 | None | kilogram | air::low population density, long-term | biosphere |  | other
m-Xylene | 3.0854e-08 | biosphere3 | None | kilogram | air::non-urban air or from high stacks | biosphere |  | other
m-Xylene | 2.0153e-07 | biosphere3 | None | kilogram | air::urban air close to ground | biosphere |  | other
maintenance, passenger car | 4.6491e-06 | carculator db | RER | unit |  | technosphere | passenger car maintenance | maintenance
market for brake wear emissions, passenger car | -5.352e-06 | carculator db | GLO | kilogram |  | technosphere | brake wear emissions, passenger car | direct - non-exhaust
market for electric motor, electric passenger car | 0.00010743 | carculator db | GLO | kilogram |  | technosphere | electric motor, electric passenger car | powertrain
market for glider, passenger car | 0.0035 | carculator db | GLO | kilogram |  | technosphere | glider, passenger car | glider
market for internal combustion engine, passenger car | 0.00075618 | carculator db | GLO | kilogram |  | technosphere | internal combustion engine, passenger car | powertrain
market for inverter, for electric passenger car | 4.275e-05 | carculator db | GLO | kilogram |  | technosphere | inverter, for electric passenger car | energy storage
market for power distribution unit, for electric passenger car | 1.9e-05 | carculator db | GLO | kilogram |  | technosphere | power distribution unit, for electric passenger car | energy storage
market for refrigerant R134a | 5.2e-06 | carculator db | GLO | kilogram |  | technosphere | refrigerant R134a | other
market for road | 0.00053954 | carculator db | GLO | meter-year |  | technosphere | road | road
market for road maintenance | 0.00129 | carculator db | RER | meter-year |  | technosphere | road maintenance | road
market for road wear emissions, passenger car | -1.1336e-05 | carculator db | GLO | kilogram |  | technosphere | road wear emissions, passenger car | road
market for tyre wear emissions, passenger car | -1.4647e-05 | carculator db | GLO | kilogram |  | technosphere | tyre wear emissions, passenger car | direct - non-exhaust
market for used Li-ion battery | -6e-05 | carculator db | GLO | kilogram |  | technosphere | used Li-ion battery | other
market for used powertrain from electric passenger car, manual dismantling | -0.00016918 | carculator db | GLO | kilogram |  | technosphere | used powertrain from electric passenger car, manual dismantling | EoL
noise, octave 1, day time, rural | 0.10225 | biosphere3 | None | joule | octave 1::day time::rural | biosphere |  | direct - exhaust
noise, octave 1, day time, suburban | 0.053483 | biosphere3 | None | joule | octave 1::day time::suburban | biosphere |  | direct - exhaust
noise, octave 1, day time, urban | 0.040328 | biosphere3 | None | joule | octave 1::day time::urban | biosphere |  | direct - exhaust
noise, octave 2, day time, rural | 0.0083627 | biosphere3 | None | joule | octave 2::day time::rural | biosphere |  | direct - exhaust
noise, octave 2, day time, suburban | 0.0046728 | biosphere3 | None | joule | octave 2::day time::suburban | biosphere |  | direct - exhaust
noise, octave 2, day time, urban | 0.0045529 | biosphere3 | None | joule | octave 2::day time::urban | biosphere |  | direct - exhaust
noise, octave 3, day time, rural | 0.010881 | biosphere3 | None | joule | octave 3::day time::rural | biosphere |  | direct - exhaust
noise, octave 3, day time, suburban | 0.0028768 | biosphere3 | None | joule | octave 3::day time::suburban | biosphere |  | direct - exhaust
noise, octave 3, day time, urban | 0.0055911 | biosphere3 | None | joule | octave 3::day time::urban | biosphere |  | direct - exhaust
noise, octave 4, day time, rural | 0.029748 | biosphere3 | None | joule | octave 4::day time::rural | biosphere |  | direct - exhaust
noise, octave 4, day time, suburban | 0.010989 | biosphere3 | None | joule | octave 4::day time::suburban | biosphere |  | direct - exhaust
noise, octave 4, day time, urban | 0.002927 | biosphere3 | None | joule | octave 4::day time::urban | biosphere |  | direct - exhaust
noise, octave 5, day time, rural | 0.075604 | biosphere3 | None | joule | octave 5::day time::rural | biosphere |  | direct - exhaust
noise, octave 5, day time, suburban | 0.070463 | biosphere3 | None | joule | octave 5::day time::suburban | biosphere |  | direct - exhaust
noise, octave 5, day time, urban | 0.047671 | biosphere3 | None | joule | octave 5::day time::urban | biosphere |  | direct - exhaust
noise, octave 6, day time, rural | 0.13514 | biosphere3 | None | joule | octave 6::day time::rural | biosphere |  | direct - exhaust
noise, octave 6, day time, suburban | 0.1377 | biosphere3 | None | joule | octave 6::day time::suburban | biosphere |  | direct - exhaust
noise, octave 6, day time, urban | 0.043447 | biosphere3 | None | joule | octave 6::day time::urban | biosphere |  | direct - exhaust
noise, octave 7, day time, rural | 0.024508 | biosphere3 | None | joule | octave 7::day time::rural | biosphere |  | direct - exhaust
noise, octave 7, day time, suburban | 0.0026777 | biosphere3 | None | joule | octave 7::day time::suburban | biosphere |  | direct - exhaust
noise, octave 7, day time, urban | 0.0026989 | biosphere3 | None | joule | octave 7::day time::urban | biosphere |  | direct - exhaust
noise, octave 8, day time, rural | 0.006734 | biosphere3 | None | joule | octave 8::day time::rural | biosphere |  | direct - exhaust
noise, octave 8, day time, suburban | 0.0069881 | biosphere3 | None | joule | octave 8::day time::suburban | biosphere |  | direct - exhaust
noise, octave 8, day time, urban | 0.0048638 | biosphere3 | None | joule | octave 8::day time::urban | biosphere |  | direct - exhaust
o-Xylene | 3.8954e-08 | biosphere3 | None | kilogram | air::low population density, long-term | biosphere |  | other
o-Xylene | 1.3141e-08 | biosphere3 | None | kilogram | air::non-urban air or from high stacks | biosphere |  | other
o-Xylene | 8.5838e-08 | biosphere3 | None | kilogram | air::urban air close to ground | biosphere |  | other
polyethylene production, high density, granulate | 8.8333e-05 | carculator db | RER | kilogram |  | technosphere | polyethylene, high density, granulate | energy storage
treatment of used glider, passenger car, shredding | -0.0032383 | carculator db | GLO | kilogram |  | technosphere | used glider, passenger car | other
treatment of used internal combustion engine, passenger car, shredding | -0.00075618 | carculator db | GLO | kilogram |  | technosphere | used internal combustion engine, passenger car | other
fuel supply for gasoline vehicles, 2040 | 0.0237 | carculator db | RER | kilogram |  | technosphere | fuel | energy chain
electricity market for energy storage production, 2040 | 0.00018289 | carculator db | CN | kilowatt hour |  | technosphere | electricity, low voltage, for energy storage production | energy storage
transport, passenger car, gasoline hybrid, Mini, 2040, EURO-6d | 1 | carculator db | RER | kilometer |  | production | transport, passenger car, EURO-6d | other
market for transport, freight train | 0.00087202 | ecoinvent | Europe without Switzerland | ton kilometer |  | technosphere | transport, freight train | other
market for transport, freight, lorry >32 metric ton, EURO4 | 0.00043497 | ecoinvent | RER | ton kilometer |  | technosphere | transport, freight, lorry >32 metric ton, EURO4 | other
Activity | transport, passenger car, gasoline hybrid, Mini, 2050, EURO-6d
location | RER
production amount | 1
reference product | transport, passenger car, EURO-6d
type | process
unit | kilometer
worksheet name | None
source | Sacchi, R., Bauer, C., Cox, B. and Mutel, C. (in review) carculator: an open-source tool for prospective environmental and economic life cycle assessment of vehicles. When, Where and How can battery-electric vehicles help reduce greenhouse gas emissions? Submitted to Renewable and Sustainable Energy Reviews.
description | Cradle-to-grave life cycle inventory of the transport activity using a passenger car over 1 km. carculator is a open-source parametrized truck model that produces life cycle inventories for any desired set of parameters value (lifetime, occupancy rate, power, battery size, fuel blend, etc.): to produce your own inventories, go to https://github.com/romainsacchi/carculator or contact carculator@psi.ch.
special remark
comment | Combustion engine power: 38 [kW]. Electric motor power: 12 [kW]. Power share from combustion engine: 75 [%]. Km over lifetime: 200000 [km]. Yearly mileage: 12000 [km/year]. Autonomy on a full tank/battery: 852 [km]. Tank-to-wheel efficiency: 30 [%]. Tank-to-wheel energy consumption: 994 [kj/km]. Fuel tank capacity: 235 [kWh]. Mass of battery: 12 [kg]. Curb mass (excl. driver and cargo): 864 [kg]. Driving mass (incl. driver and cargo): 1004 [kg].
Exchanges
name | amount | database | location | unit | categories | type | reference product | tag
1-Pentene | 1.6936e-09 | biosphere3 | None | kilogram | air::low population density, long-term | biosphere |  | other
1-Pentene | 5.7137e-10 | biosphere3 | None | kilogram | air::non-urban air or from high stacks | biosphere |  | other
1-Pentene | 3.7321e-09 | biosphere3 | None | kilogram | air::urban air close to ground | biosphere |  | other
Acetaldehyde | 1.3549e-08 | biosphere3 | None | kilogram | air::low population density, long-term | biosphere |  | other
Acetaldehyde | 4.5709e-09 | biosphere3 | None | kilogram | air::non-urban air or from high stacks | biosphere |  | other
Acetaldehyde | 2.9857e-08 | biosphere3 | None | kilogram | air::urban air close to ground | biosphere |  | other
Acetone | 1.0162e-08 | biosphere3 | None | kilogram | air::low population density, long-term | biosphere |  | other
Acetone | 3.4282e-09 | biosphere3 | None | kilogram | air::non-urban air or from high stacks | biosphere |  | other
Acetone | 2.2392e-08 | biosphere3 | None | kilogram | air::urban air close to ground | biosphere |  | other
Acrolein | 3.3873e-09 | biosphere3 | None | kilogram | air::low population density, long-term | biosphere |  | other
Acrolein | 1.1427e-09 | biosphere3 | None | kilogram | air::non-urban air or from high stacks | biosphere |  | other
Acrolein | 7.4642e-09 | biosphere3 | None | kilogram | air::urban air close to ground | biosphere |  | other
Ammonia | 5.684e-06 | biosphere3 | None | kilogram | air::low population density, long-term | biosphere |  | direct - exhaust
Ammonia | 1.5164e-06 | biosphere3 | None | kilogram | air::non-urban air or from high stacks | biosphere |  | direct - exhaust
Ammonia | 9.2788e-07 | biosphere3 | None | kilogram | air::urban air close to ground | biosphere |  | direct - exhaust
Arsenic | 4.9089e-12 | biosphere3 | None | kilogram | air::low population density, long-term | biosphere |  | other
Arsenic | 1.3096e-12 | biosphere3 | None | kilogram | air::non-urban air or from high stacks | biosphere |  | other
Arsenic | 8.0135e-13 | biosphere3 | None | kilogram | air::urban air close to ground | biosphere |  | other
Battery BoP | 2.7e-05 | carculator db | GLO | kilogram |  | technosphere | Battery BoP | energy storage
Battery cell, NMC-622 | 3.3e-05 | carculator db | GLO | kilogram |  | technosphere | Battery cell | energy storage
Benzaldehyde | 3.3873e-09 | biosphere3 | None | kilogram | air::low population density, long-term | biosphere |  | other
Benzaldehyde | 1.1427e-09 | biosphere3 | None | kilogram | air::non-urban air or from high stacks | biosphere |  | other
Benzaldehyde | 7.4642e-09 | biosphere3 | None | kilogram | air::urban air close to ground | biosphere |  | other
Benzene | 2.2435e-08 | biosphere3 | None | kilogram | air::low population density, long-term | biosphere |  | direct - exhaust
Benzene | 6.9414e-09 | biosphere3 | None | kilogram | air::non-urban air or from high stacks | biosphere |  | direct - exhaust
Benzene | 2.3354e-07 | biosphere3 | None | kilogram | air::urban air close to ground | biosphere |  | direct - exhaust
Butane | 8.8069e-08 | biosphere3 | None | kilogram | air::low population density, long-term | biosphere |  | other
Butane | 2.9711e-08 | biosphere3 | None | kilogram | air::non-urban air or from high stacks | biosphere |  | other
Butane | 1.9407e-07 | biosphere3 | None | kilogram | air::urban air close to ground | biosphere |  | other
Cadmium | 1.7661e-10 | biosphere3 | None | kilogram | air::low population density, long-term | biosphere |  | direct - exhaust
Cadmium | 4.7116e-11 | biosphere3 | None | kilogram | air::non-urban air or from high stacks | biosphere |  | direct - exhaust
Cadmium | 2.883e-11 | biosphere3 | None | kilogram | air::urban air close to ground | biosphere |  | direct - exhaust
Carbon dioxide, fossil | 0.071442 | biosphere3 | None | kilogram | air | biosphere |  | direct - exhaust
Carbon dioxide, non-fossil | 0.0018581 | biosphere3 | None | kilogram | air | biosphere |  | direct - exhaust
Carbon monoxide, fossil | 0.00012434 | biosphere3 | None | kilogram | air::low population density, long-term | biosphere |  | direct - exhaust
Carbon monoxide, fossil | 3.3172e-05 | biosphere3 | None | kilogram | air::non-urban air or from high stacks | biosphere |  | direct - exhaust
Carbon monoxide, fossil | 4.1154e-05 | biosphere3 | None | kilogram | air::urban air close to ground | biosphere |  | direct - exhaust
Chromium | 2.6144e-10 | biosphere3 | None | kilogram | air::low population density, long-term | biosphere |  | direct - exhaust
Chromium | 6.9746e-11 | biosphere3 | None | kilogram | air::non-urban air or from high stacks | biosphere |  | direct - exhaust
Chromium | 4.2678e-11 | biosphere3 | None | kilogram | air::urban air close to ground | biosphere |  | direct - exhaust
Chromium VI | 5.2357e-13 | biosphere3 | None | kilogram | air::low population density, long-term | biosphere |  | direct - exhaust
Chromium VI | 1.3968e-13 | biosphere3 | None | kilogram | air::non-urban air or from high stacks | biosphere |  | direct - exhaust
Chromium VI | 8.547e-14 | biosphere3 | None | kilogram | air::urban air close to ground | biosphere |  | direct - exhaust
Copper | 6.8697e-10 | biosphere3 | None | kilogram | air::low population density, long-term | biosphere |  | energy storage
Copper | 1.8327e-10 | biosphere3 | None | kilogram | air::non-urban air or from high stacks | biosphere |  | energy storage
Copper | 1.1214e-10 | biosphere3 | None | kilogram | air::urban air close to ground | biosphere |  | energy storage
Cyclohexane | 1.863e-08 | biosphere3 | None | kilogram | air::low population density, long-term | biosphere |  | other
Cyclohexane | 6.285e-09 | biosphere3 | None | kilogram | air::non-urban air or from high stacks | biosphere |  | other
Cyclohexane | 4.1053e-08 | biosphere3 | None | kilogram | air::urban air close to ground | biosphere |  | other
Dinitrogen monoxide | 8.8694e-08 | biosphere3 | None | kilogram | air::low population density, long-term | biosphere |  | direct - exhaust
Dinitrogen monoxide | 2.3662e-08 | biosphere3 | None | kilogram | air::non-urban air or from high stacks | biosphere |  | direct - exhaust
Dinitrogen monoxide | 1.4479e-08 | biosphere3 | None | kilogram | air::urban air close to ground | biosphere |  | direct - exhaust
Ethane | 5.4196e-08 | biosphere3 | None | kilogram | air::low population density, long-term | biosphere |  | other
Ethane | 1.8284e-08 | biosphere3 | None | kilogram | air::non-urban air or from high stacks | biosphere |  | other
Ethane | 1.1943e-07 | biosphere3 | None | kilogram | air::urban air close to ground | biosphere |  | other
Ethane, 1,1,1,2-tetrafluoro-, HFC-134a | 3e-06 | biosphere3 | None | kilogram | air | biosphere |  | other
Ethene | 1.2363e-07 | biosphere3 | None | kilogram | air::low population density, long-term | biosphere |  | other
Ethene | 4.171e-08 | biosphere3 | None | kilogram | air::non-urban air or from high stacks | biosphere |  | other
Ethene | 2.7244e-07 | biosphere3 | None | kilogram | air::urban air close to ground | biosphere |  | other
Formaldehyde | 2.8792e-08 | biosphere3 | None | kilogram | air::low population density, long-term | biosphere |  | other
Formaldehyde | 9.7132e-09 | biosphere3 | None | kilogram | air::non-urban air or from high stacks | biosphere |  | other
Formaldehyde | 6.3445e-08 | biosphere3 | None | kilogram | air::urban air close to ground | biosphere |  | other
Glider lightweighting | 0.00035 | carculator db | GLO | kilogram |  | technosphere | glider lightweighting | glider
Heptane | 1.1855e-08 | biosphere3 | None | kilogram | air::low population density, long-term | biosphere |  | other
Heptane | 3.9996e-09 | biosphere3 | None | kilogram | air::non-urban air or from high stacks | biosphere |  | other
Heptane | 2.6124e-08 | biosphere3 | None | kilogram | air::urban air close to ground | biosphere |  | other
Hexane | 2.7098e-08 | biosphere3 | None | kilogram | air::low population density, long-term | biosphere |  | other
Hexane | 9.1419e-09 | biosphere3 | None | kilogram | air::non-urban air or from high stacks | biosphere |  | other
Hexane | 5.9713e-08 | biosphere3 | None | kilogram | air::urban air close to ground | biosphere |  | other
Hydrocarbons, chlorinated | 2.3771e-06 | biosphere3 | None | kilogram | air::low population density, long-term | biosphere |  | other
Hydrocarbons, chlorinated | 7.5371e-07 | biosphere3 | None | kilogram | air::non-urban air or from high stacks | biosphere |  | other
Hydrocarbons, chlorinated | 4.0264e-06 | biosphere3 | None | kilogram | air::urban air close to ground | biosphere |  | other
Lead | 1.6548e-08 | biosphere3 | None | kilogram | air::low population density, long-term | biosphere |  | direct - exhaust
Lead | 4.4146e-09 | biosphere3 | None | kilogram | air::non-urban air or from high stacks | biosphere |  | direct - exhaust
Lead | 2.7801e-09 | biosphere3 | None | kilogram | air::urban air close to ground | biosphere |  | direct - exhaust
Mercury | 1.4254e-10 | biosphere3 | None | kilogram | air::low population density, long-term | biosphere |  | direct - exhaust
Mercury | 3.8026e-11 | biosphere3 | None | kilogram | air::non-urban air or from high stacks | biosphere |  | direct - exhaust
Mercury | 2.3269e-11 | biosphere3 | None | kilogram | air::urban air close to ground | biosphere |  | direct - exhaust
Methane, fossil | 6.835e-07 | biosphere3 | None | kilogram | air::low population density, long-term | biosphere |  | direct - exhaust
Methane, fossil | 1.8234e-07 | biosphere3 | None | kilogram | air::non-urban air or from high stacks | biosphere |  | direct - exhaust
Methane, fossil | 2.9431e-07 | biosphere3 | None | kilogram | air::urban air close to ground | biosphere |  | direct - exhaust
Methyl ethyl ketone | 1.6936e-09 | biosphere3 | None | kilogram | air::low population density, long-term | biosphere |  | other
Methyl ethyl ketone | 5.7137e-10 | biosphere3 | None | kilogram | air::non-urban air or from high stacks | biosphere |  | other
Methyl ethyl ketone | 3.7321e-09 | biosphere3 | None | kilogram | air::urban air close to ground | biosphere |  | other
NMVOC, non-methane volatile organic compounds, unspecified origin | 8.6037e-07 | biosphere3 | None | kilogram | air::low population density, long-term | biosphere |  | direct - exhaust
NMVOC, non-methane volatile organic compounds, unspecified origin | 2.9025e-07 | biosphere3 | None | kilogram | air::non-urban air or from high stacks | biosphere |  | direct - exhaust
NMVOC, non-methane volatile organic compounds, unspecified origin | 1.8959e-06 | biosphere3 | None | kilogram | air::urban air close to ground | biosphere |  | direct - exhaust
Nickel | 2.1277e-10 | biosphere3 | None | kilogram | air::low population density, long-term | biosphere |  | direct - exhaust
Nickel | 5.6761e-11 | biosphere3 | None | kilogram | air::non-urban air or from high stacks | biosphere |  | direct - exhaust
Nickel | 3.4733e-11 | biosphere3 | None | kilogram | air::urban air close to ground | biosphere |  | direct - exhaust
Nitrogen oxides | 6.5233e-06 | biosphere3 | None | kilogram | air::low population density, long-term | biosphere |  | direct - exhaust
Nitrogen oxides | 1.7403e-06 | biosphere3 | None | kilogram | air::non-urban air or from high stacks | biosphere |  | direct - exhaust
Nitrogen oxides | 1.7891e-06 | biosphere3 | None | kilogram | air::urban air close to ground | biosphere |  | direct - exhaust
PAH, polycyclic aromatic hydrocarbons | 5.6946e-10 | biosphere3 | None | kilogram | air::low population density, long-term | biosphere |  | direct - exhaust
PAH, polycyclic aromatic hydrocarbons | 1.5192e-10 | biosphere3 | None | kilogram | air::non-urban air or from high stacks | biosphere |  | direct - exhaust
PAH, polycyclic aromatic hydrocarbons | 9.2961e-11 | biosphere3 | None | kilogram | air::urban air close to ground | biosphere |  | direct - exhaust
Particulates, < 2.5 um | 3.7696e-07 | biosphere3 | None | kilogram | air::low population density, long-term | biosphere |  | direct - exhaust
Particulates, < 2.5 um | 1.0056e-07 | biosphere3 | None | kilogram | air::non-urban air or from high stacks | biosphere |  | direct - exhaust
Particulates, < 2.5 um | 6.1536e-08 | biosphere3 | None | kilogram | air::urban air close to ground | biosphere |  | direct - exhaust
Pentane | 3.726e-08 | biosphere3 | None | kilogram | air::low population density, long-term | biosphere |  | other
Pentane | 1.257e-08 | biosphere3 | None | kilogram | air::non-urban air or from high stacks | biosphere |  | other
Pentane | 8.2106e-08 | biosphere3 | None | kilogram | air::urban air close to ground | biosphere |  | other
Propane | 1.1855e-08 | biosphere3 | None | kilogram | air::low population density, long-term | biosphere |  | other
Propane | 3.9996e-09 | biosphere3 | None | kilogram | air::non-urban air or from high stacks | biosphere |  | other
Propane | 2.6124e-08 | biosphere3 | None | kilogram | air::urban air close to ground | biosphere |  | other
Propene | 6.4358e-08 | biosphere3 | None | kilogram | air::low population density, long-term | biosphere |  | other
Propene | 2.1712e-08 | biosphere3 | None | kilogram | air::non-urban air or from high stacks | biosphere |  | other
Propene | 1.4182e-07 | biosphere3 | None | kilogram | air::urban air close to ground | biosphere |  | other
Selenium | 3.2749e-12 | biosphere3 | None | kilogram | air::low population density, long-term | biosphere |  | direct - exhaust
Selenium | 8.7368e-13 | biosphere3 | None | kilogram | air::non-urban air or from high stacks | biosphere |  | direct - exhaust
Selenium | 5.3461e-13 | biosphere3 | None | kilogram | air::urban air close to ground | biosphere |  | direct - exhaust
Styrene | 1.6936e-08 | biosphere3 | None | kilogram | air::low population density, long-term | biosphere |  | other
Styrene | 5.7137e-09 | biosphere3 | None | kilogram | air::non-urban air or from high stacks | biosphere |  | other
Styrene | 3.7321e-08 | biosphere3 | None | kilogram | air::urban air close to ground | biosphere |  | other
Sulfur dioxide | 4.74e-07 | biosphere3 | None | kilogram | air | biosphere |  | direct - exhaust
Toluene | 1.863e-07 | biosphere3 | None | kilogram | air::low population density, long-term | biosphere |  | other
Toluene | 6.285e-08 | biosphere3 | None | kilogram | air::non-urban air or from high stacks | biosphere |  | other
Toluene | 4.1052e-07 | biosphere3 | None | kilogram | air::urban air close to ground | biosphere |  | other
Zinc | 3.5322e-08 | biosphere3 | None | kilogram | air::low population density, long-term | biosphere |  | direct - exhaust
Zinc | 9.4231e-09 | biosphere3 | None | kilogram | air::non-urban air or from high stacks | biosphere |  | direct - exhaust
Zinc | 5.7661e-09 | biosphere3 | None | kilogram | air::urban air close to ground | biosphere |  | direct - exhaust
m-Xylene | 9.1456e-08 | biosphere3 | None | kilogram | air::low population density, long-term | biosphere |  | other
m-Xylene | 3.0854e-08 | biosphere3 | None | kilogram | air::non-urban air or from high stacks | biosphere |  | other
m-Xylene | 2.0153e-07 | biosphere3 | None | kilogram | air::urban air close to ground | biosphere |  | other
maintenance, passenger car | 4.6491e-06 | carculator db | RER | unit |  | technosphere | passenger car maintenance | maintenance
market for brake wear emissions, passenger car | -5.352e-06 | carculator db | GLO | kilogram |  | technosphere | brake wear emissions, passenger car | direct - non-exhaust
market for electric motor, electric passenger car | 0.00010743 | carculator db | GLO | kilogram |  | technosphere | electric motor, electric passenger car | powertrain
market for glider, passenger car | 0.0035 | carculator db | GLO | kilogram |  | technosphere | glider, passenger car | glider
market for internal combustion engine, passenger car | 0.00075618 | carculator db | GLO | kilogram |  | technosphere | internal combustion engine, passenger car | powertrain
market for inverter, for electric passenger car | 4.275e-05 | carculator db | GLO | kilogram |  | technosphere | inverter, for electric passenger car | energy storage
market for power distribution unit, for electric passenger car | 1.9e-05 | carculator db | GLO | kilogram |  | technosphere | power distribution unit, for electric passenger car | energy storage
market for refrigerant R134a | 5.2e-06 | carculator db | GLO | kilogram |  | technosphere | refrigerant R134a | other
market for road | 0.00053954 | carculator db | GLO | meter-year |  | technosphere | road | road
market for road maintenance | 0.00129 | carculator db | RER | meter-year |  | technosphere | road maintenance | road
market for road wear emissions, passenger car | -1.1336e-05 | carculator db | GLO | kilogram |  | technosphere | road wear emissions, passenger car | road
market for tyre wear emissions, passenger car | -1.4647e-05 | carculator db | GLO | kilogram |  | technosphere | tyre wear emissions, passenger car | direct - non-exhaust
market for used Li-ion battery | -6e-05 | carculator db | GLO | kilogram |  | technosphere | used Li-ion battery | other
market for used powertrain from electric passenger car, manual dismantling | -0.00016918 | carculator db | GLO | kilogram |  | technosphere | used powertrain from electric passenger car, manual dismantling | EoL
noise, octave 1, day time, rural | 0.10225 | biosphere3 | None | joule | octave 1::day time::rural | biosphere |  | direct - exhaust
noise, octave 1, day time, suburban | 0.053483 | biosphere3 | None | joule | octave 1::day time::suburban | biosphere |  | direct - exhaust
noise, octave 1, day time, urban | 0.040328 | biosphere3 | None | joule | octave 1::day time::urban | biosphere |  | direct - exhaust
noise, octave 2, day time, rural | 0.0083627 | biosphere3 | None | joule | octave 2::day time::rural | biosphere |  | direct - exhaust
noise, octave 2, day time, suburban | 0.0046728 | biosphere3 | None | joule | octave 2::day time::suburban | biosphere |  | direct - exhaust
noise, octave 2, day time, urban | 0.0045529 | biosphere3 | None | joule | octave 2::day time::urban | biosphere |  | direct - exhaust
noise, octave 3, day time, rural | 0.010881 | biosphere3 | None | joule | octave 3::day time::rural | biosphere |  | direct - exhaust
noise, octave 3, day time, suburban | 0.0028768 | biosphere3 | None | joule | octave 3::day time::suburban | biosphere |  | direct - exhaust
noise, octave 3, day time, urban | 0.0055911 | biosphere3 | None | joule | octave 3::day time::urban | biosphere |  | direct - exhaust
noise, octave 4, day time, rural | 0.029748 | biosphere3 | None | joule | octave 4::day time::rural | biosphere |  | direct - exhaust
noise, octave 4, day time, suburban | 0.010989 | biosphere3 | None | joule | octave 4::day time::suburban | biosphere |  | direct - exhaust
noise, octave 4, day time, urban | 0.002927 | biosphere3 | None | joule | octave 4::day time::urban | biosphere |  | direct - exhaust
noise, octave 5, day time, rural | 0.075604 | biosphere3 | None | joule | octave 5::day time::rural | biosphere |  | direct - exhaust
noise, octave 5, day time, suburban | 0.070463 | biosphere3 | None | joule | octave 5::day time::suburban | biosphere |  | direct - exhaust
noise, octave 5, day time, urban | 0.047671 | biosphere3 | None | joule | octave 5::day time::urban | biosphere |  | direct - exhaust
noise, octave 6, day time, rural | 0.13514 | biosphere3 | None | joule | octave 6::day time::rural | biosphere |  | direct - exhaust
noise, octave 6, day time, suburban | 0.1377 | biosphere3 | None | joule | octave 6::day time::suburban | biosphere |  | direct - exhaust
noise, octave 6, day time, urban | 0.043447 | biosphere3 | None | joule | octave 6::day time::urban | biosphere |  | direct - exhaust
noise, octave 7, day time, rural | 0.024508 | biosphere3 | None | joule | octave 7::day time::rural | biosphere |  | direct - exhaust
noise, octave 7, day time, suburban | 0.0026777 | biosphere3 | None | joule | octave 7::day time::suburban | biosphere |  | direct - exhaust
noise, octave 7, day time, urban | 0.0026989 | biosphere3 | None | joule | octave 7::day time::urban | biosphere |  | direct - exhaust
noise, octave 8, day time, rural | 0.006734 | biosphere3 | None | joule | octave 8::day time::rural | biosphere |  | direct - exhaust
noise, octave 8, day time, suburban | 0.0069881 | biosphere3 | None | joule | octave 8::day time::suburban | biosphere |  | direct - exhaust
noise, octave 8, day time, urban | 0.0048638 | biosphere3 | None | joule | octave 8::day time::urban | biosphere |  | direct - exhaust
o-Xylene | 3.8954e-08 | biosphere3 | None | kilogram | air::low population density, long-term | biosphere |  | other
o-Xylene | 1.3141e-08 | biosphere3 | None | kilogram | air::non-urban air or from high stacks | biosphere |  | other
o-Xylene | 8.5838e-08 | biosphere3 | None | kilogram | air::urban air close to ground | biosphere |  | other
polyethylene production, high density, granulate | 8.8333e-05 | carculator db | RER | kilogram |  | technosphere | polyethylene, high density, granulate | energy storage
treatment of used glider, passenger car, shredding | -0.0032383 | carculator db | GLO | kilogram |  | technosphere | used glider, passenger car | other
treatment of used internal combustion engine, passenger car, shredding | -0.00075618 | carculator db | GLO | kilogram |  | technosphere | used internal combustion engine, passenger car | other
fuel supply for gasoline vehicles, 2050 | 0.0237 | carculator db | RER | kilogram |  | technosphere | fuel | energy chain
electricity market for energy storage production, 2050 | 0.00018289 | carculator db | CN | kilowatt hour |  | technosphere | electricity, low voltage, for energy storage production | energy storage
transport, passenger car, gasoline hybrid, Mini, 2050, EURO-6d | 1 | carculator db | RER | kilometer |  | production | transport, passenger car, EURO-6d | other
market for transport, freight train | 0.00087202 | ecoinvent | Europe without Switzerland | ton kilometer |  | technosphere | transport, freight train | other
market for transport, freight, lorry >32 metric ton, EURO4 | 0.00043497 | ecoinvent | RER | ton kilometer |  | technosphere | transport, freight, lorry >32 metric ton, EURO4 | other
Activity | transport, passenger car, diesel, Mini, 2000, EURO-2
location | RER
production amount | 1
reference product | transport, passenger car, EURO-2
type | process
unit | kilometer
worksheet name | None
source | Sacchi, R., Bauer, C., Cox, B. and Mutel, C. (in review) carculator: an open-source tool for prospective environmental and economic life cycle assessment of vehicles. When, Where and How can battery-electric vehicles help reduce greenhouse gas emissions? Submitted to Renewable and Sustainable Energy Reviews.
description | Cradle-to-grave life cycle inventory of the transport activity using a passenger car over 1 km. carculator is a open-source parametrized truck model that produces life cycle inventories for any desired set of parameters value (lifetime, occupancy rate, power, battery size, fuel blend, etc.): to produce your own inventories, go to https://github.com/romainsacchi/carculator or contact carculator@psi.ch.
special remark
comment | Combustion engine power: 55 [kW]. Power share from combustion engine: 100 [%]. Km over lifetime: 200000 [km]. Yearly mileage: 12000 [km/year]. Autonomy on a full tank/battery: 861 [km]. Tank-to-wheel efficiency: 18 [%]. Tank-to-wheel energy consumption: 1688 [kj/km]. Fuel tank capacity: 404 [kWh]. Curb mass (excl. driver and cargo): 928 [kg]. Driving mass (incl. driver and cargo): 1068 [kg].
Exchanges
name | amount | database | location | unit | categories | type | reference product | tag
Acetaldehyde | 7.689e-07 | biosphere3 | None | kilogram | air::low population density, long-term | biosphere |  | other
Acetaldehyde | 2.6024e-07 | biosphere3 | None | kilogram | air::non-urban air or from high stacks | biosphere |  | other
Acetaldehyde | 2.5922e-07 | biosphere3 | None | kilogram | air::urban air close to ground | biosphere |  | other
Acetone | 3.4939e-07 | biosphere3 | None | kilogram | air::low population density, long-term | biosphere |  | other
Acetone | 1.1825e-07 | biosphere3 | None | kilogram | air::non-urban air or from high stacks | biosphere |  | other
Acetone | 1.1779e-07 | biosphere3 | None | kilogram | air::urban air close to ground | biosphere |  | other
Acrolein | 4.2544e-07 | biosphere3 | None | kilogram | air::low population density, long-term | biosphere |  | other
Acrolein | 1.4399e-07 | biosphere3 | None | kilogram | air::non-urban air or from high stacks | biosphere |  | other
Acrolein | 1.4343e-07 | biosphere3 | None | kilogram | air::urban air close to ground | biosphere |  | other
Ammonia | 5.4073e-07 | biosphere3 | None | kilogram | air::low population density, long-term | biosphere |  | direct - exhaust
Ammonia | 1.8301e-07 | biosphere3 | None | kilogram | air::non-urban air or from high stacks | biosphere |  | direct - exhaust
Ammonia | 1.2062e-07 | biosphere3 | None | kilogram | air::urban air close to ground | biosphere |  | direct - exhaust
Arsenic | 2.5198e-12 | biosphere3 | None | kilogram | air::low population density, long-term | biosphere |  | other
Arsenic | 8.5284e-13 | biosphere3 | None | kilogram | air::non-urban air or from high stacks | biosphere |  | other
Arsenic | 5.6207e-13 | biosphere3 | None | kilogram | air::urban air close to ground | biosphere |  | other
Benzaldehyde | 1.022e-07 | biosphere3 | None | kilogram | air::low population density, long-term | biosphere |  | other
Benzaldehyde | 3.4591e-08 | biosphere3 | None | kilogram | air::non-urban air or from high stacks | biosphere |  | other
Benzaldehyde | 3.4456e-08 | biosphere3 | None | kilogram | air::urban air close to ground | biosphere |  | other
Benzene | 2.0891e-07 | biosphere3 | None | kilogram | air::low population density, long-term | biosphere |  | direct - exhaust
Benzene | 7.0706e-08 | biosphere3 | None | kilogram | air::non-urban air or from high stacks | biosphere |  | direct - exhaust
Benzene | 6.2851e-08 | biosphere3 | None | kilogram | air::urban air close to ground | biosphere |  | direct - exhaust
Butane | 1.3072e-08 | biosphere3 | None | kilogram | air::low population density, long-term | biosphere |  | other
Butane | 4.4244e-09 | biosphere3 | None | kilogram | air::non-urban air or from high stacks | biosphere |  | other
Butane | 4.4072e-09 | biosphere3 | None | kilogram | air::urban air close to ground | biosphere |  | other
Cadmium | 2.1846e-10 | biosphere3 | None | kilogram | air::low population density, long-term | biosphere |  | direct - exhaust
Cadmium | 7.3937e-11 | biosphere3 | None | kilogram | air::non-urban air or from high stacks | biosphere |  | direct - exhaust
Cadmium | 4.8729e-11 | biosphere3 | None | kilogram | air::urban air close to ground | biosphere |  | direct - exhaust
Carbon dioxide, fossil | 0.12372 | biosphere3 | None | kilogram | air | biosphere |  | direct - exhaust
Carbon monoxide, fossil | 4.9916e-05 | biosphere3 | None | kilogram | air::low population density, long-term | biosphere |  | direct - exhaust
Carbon monoxide, fossil | 1.6894e-05 | biosphere3 | None | kilogram | air::non-urban air or from high stacks | biosphere |  | direct - exhaust
Carbon monoxide, fossil | 1.8668e-05 | biosphere3 | None | kilogram | air::urban air close to ground | biosphere |  | direct - exhaust
Chromium | 7.5486e-10 | biosphere3 | None | kilogram | air::low population density, long-term | biosphere |  | direct - exhaust
Chromium | 2.5548e-10 | biosphere3 | None | kilogram | air::non-urban air or from high stacks | biosphere |  | direct - exhaust
Chromium | 1.6838e-10 | biosphere3 | None | kilogram | air::urban air close to ground | biosphere |  | direct - exhaust
Chromium VI | 1.514e-12 | biosphere3 | None | kilogram | air::low population density, long-term | biosphere |  | direct - exhaust
Chromium VI | 5.1243e-13 | biosphere3 | None | kilogram | air::non-urban air or from high stacks | biosphere |  | direct - exhaust
Chromium VI | 3.3773e-13 | biosphere3 | None | kilogram | air::urban air close to ground | biosphere |  | direct - exhaust
Copper | 5.3316e-10 | biosphere3 | None | kilogram | air::low population density, long-term | biosphere |  | energy storage
Copper | 1.8045e-10 | biosphere3 | None | kilogram | air::non-urban air or from high stacks | biosphere |  | energy storage
Copper | 1.1893e-10 | biosphere3 | None | kilogram | air::urban air close to ground | biosphere |  | energy storage
Cyclohexane | 7.7246e-08 | biosphere3 | None | kilogram | air::low population density, long-term | biosphere |  | other
Cyclohexane | 2.6144e-08 | biosphere3 | None | kilogram | air::non-urban air or from high stacks | biosphere |  | other
Cyclohexane | 2.6042e-08 | biosphere3 | None | kilogram | air::urban air close to ground | biosphere |  | other
Dinitrogen monoxide | 3.2247e-06 | biosphere3 | None | kilogram | air::low population density, long-term | biosphere |  | direct - exhaust
Dinitrogen monoxide | 1.0914e-06 | biosphere3 | None | kilogram | air::non-urban air or from high stacks | biosphere |  | direct - exhaust
Dinitrogen monoxide | 7.1931e-07 | biosphere3 | None | kilogram | air::urban air close to ground | biosphere |  | direct - exhaust
Ethane | 3.9217e-08 | biosphere3 | None | kilogram | air::low population density, long-term | biosphere |  | other
Ethane | 1.3273e-08 | biosphere3 | None | kilogram | air::non-urban air or from high stacks | biosphere |  | other
Ethane | 1.3222e-08 | biosphere3 | None | kilogram | air::urban air close to ground | biosphere |  | other
Ethane, 1,1,1,2-tetrafluoro-, HFC-134a | 3.75e-06 | biosphere3 | None | kilogram | air | biosphere |  | other
Ethene | 1.3037e-06 | biosphere3 | None | kilogram | air::low population density, long-term | biosphere |  | other
Ethene | 4.4123e-07 | biosphere3 | None | kilogram | air::non-urban air or from high stacks | biosphere |  | other
Ethene | 4.3951e-07 | biosphere3 | None | kilogram | air::urban air close to ground | biosphere |  | other
Formaldehyde | 1.4261e-06 | biosphere3 | None | kilogram | air::low population density, long-term | biosphere |  | other
Formaldehyde | 4.8266e-07 | biosphere3 | None | kilogram | air::non-urban air or from high stacks | biosphere |  | other
Formaldehyde | 4.8078e-07 | biosphere3 | None | kilogram | air::urban air close to ground | biosphere |  | other
Glider lightweighting | 0.000175 | carculator db | GLO | kilogram |  | technosphere | glider lightweighting | glider
Heptane | 2.3768e-08 | biosphere3 | None | kilogram | air::low population density, long-term | biosphere |  | other
Heptane | 8.0444e-09 | biosphere3 | None | kilogram | air::non-urban air or from high stacks | biosphere |  | other
Heptane | 8.013e-09 | biosphere3 | None | kilogram | air::urban air close to ground | biosphere |  | other
Hydrocarbons, chlorinated | 1.2509e-05 | biosphere3 | None | kilogram | air::low population density, long-term | biosphere |  | other
Hydrocarbons, chlorinated | 4.2339e-06 | biosphere3 | None | kilogram | air::non-urban air or from high stacks | biosphere |  | other
Hydrocarbons, chlorinated | 4.1794e-06 | biosphere3 | None | kilogram | air::urban air close to ground | biosphere |  | other
Mercury | 1.3302e-10 | biosphere3 | None | kilogram | air::low population density, long-term | biosphere |  | direct - exhaust
Mercury | 4.5021e-11 | biosphere3 | None | kilogram | air::non-urban air or from high stacks | biosphere |  | direct - exhaust
Mercury | 2.9672e-11 | biosphere3 | None | kilogram | air::urban air close to ground | biosphere |  | direct - exhaust
Methane, fossil | 6.2548e-07 | biosphere3 | None | kilogram | air::low population density, long-term | biosphere |  | direct - exhaust
Methane, fossil | 2.1169e-07 | biosphere3 | None | kilogram | air::non-urban air or from high stacks | biosphere |  | direct - exhaust
Methane, fossil | 1.7285e-07 | biosphere3 | None | kilogram | air::urban air close to ground | biosphere |  | direct - exhaust
Methyl ethyl ketone | 1.4261e-07 | biosphere3 | None | kilogram | air::low population density, long-term | biosphere |  | other
Methyl ethyl ketone | 4.8266e-08 | biosphere3 | None | kilogram | air::non-urban air or from high stacks | biosphere |  | other
Methyl ethyl ketone | 4.8079e-08 | biosphere3 | None | kilogram | air::urban air close to ground | biosphere |  | other
NMVOC, non-methane volatile organic compounds, unspecified origin | 6.5362e-06 | biosphere3 | None | kilogram | air::low population density, long-term | biosphere |  | direct - exhaust
NMVOC, non-methane volatile organic compounds, unspecified origin | 2.2122e-06 | biosphere3 | None | kilogram | air::non-urban air or from high stacks | biosphere |  | direct - exhaust
NMVOC, non-methane volatile organic compounds, unspecified origin | 2.2036e-06 | biosphere3 | None | kilogram | air::urban air close to ground | biosphere |  | direct - exhaust
Nickel | 2.217e-10 | biosphere3 | None | kilogram | air::low population density, long-term | biosphere |  | direct - exhaust
Nickel | 7.5035e-11 | biosphere3 | None | kilogram | air::non-urban air or from high stacks | biosphere |  | direct - exhaust
Nickel | 4.9453e-11 | biosphere3 | None | kilogram | air::urban air close to ground | biosphere |  | direct - exhaust
Nitrogen oxides | 0.00027347 | biosphere3 | None | kilogram | air::low population density, long-term | biosphere |  | direct - exhaust
Nitrogen oxides | 9.2557e-05 | biosphere3 | None | kilogram | air::non-urban air or from high stacks | biosphere |  | direct - exhaust
Nitrogen oxides | 6.1798e-05 | biosphere3 | None | kilogram | air::urban air close to ground | biosphere |  | direct - exhaust
PAH, polycyclic aromatic hydrocarbons | 1.4275e-09 | biosphere3 | None | kilogram | air::low population density, long-term | biosphere |  | direct - exhaust
PAH, polycyclic aromatic hydrocarbons | 4.8315e-10 | biosphere3 | None | kilogram | air::non-urban air or from high stacks | biosphere |  | direct - exhaust
PAH, polycyclic aromatic hydrocarbons | 3.1843e-10 | biosphere3 | None | kilogram | air::urban air close to ground | biosphere |  | direct - exhaust
Particulates, < 2.5 um | 2.4826e-05 | biosphere3 | None | kilogram | air::low population density, long-term | biosphere |  | direct - exhaust
Particulates, < 2.5 um | 8.4024e-06 | biosphere3 | None | kilogram | air::non-urban air or from high stacks | biosphere |  | direct - exhaust
Particulates, < 2.5 um | 5.7802e-06 | biosphere3 | None | kilogram | air::urban air close to ground | biosphere |  | direct - exhaust
Pentane | 4.7536e-09 | biosphere3 | None | kilogram | air::low population density, long-term | biosphere |  | other
Pentane | 1.6089e-09 | biosphere3 | None | kilogram | air::non-urban air or from high stacks | biosphere |  | other
Pentane | 1.6026e-09 | biosphere3 | None | kilogram | air::urban air close to ground | biosphere |  | other
Propane | 1.3072e-08 | biosphere3 | None | kilogram | air::low population density, long-term | biosphere |  | other
Propane | 4.4244e-09 | biosphere3 | None | kilogram | air::non-urban air or from high stacks | biosphere |  | other
Propane | 4.4072e-09 | biosphere3 | None | kilogram | air::urban air close to ground | biosphere |  | other
Propene | 4.2782e-07 | biosphere3 | None | kilogram | air::low population density, long-term | biosphere |  | other
Propene | 1.448e-07 | biosphere3 | None | kilogram | air::non-urban air or from high stacks | biosphere |  | other
Propene | 1.4424e-07 | biosphere3 | None | kilogram | air::urban air close to ground | biosphere |  | other
Selenium | 2.5198e-12 | biosphere3 | None | kilogram | air::low population density, long-term | biosphere |  | direct - exhaust
Selenium | 8.5284e-13 | biosphere3 | None | kilogram | air::non-urban air or from high stacks | biosphere |  | direct - exhaust
Selenium | 5.6207e-13 | biosphere3 | None | kilogram | air::urban air close to ground | biosphere |  | direct - exhaust
Styrene | 4.3971e-08 | biosphere3 | None | kilogram | air::low population density, long-term | biosphere |  | other
Styrene | 1.4882e-08 | biosphere3 | None | kilogram | air::non-urban air or from high stacks | biosphere |  | other
Styrene | 1.4824e-08 | biosphere3 | None | kilogram | air::urban air close to ground | biosphere |  | other
Sulfur dioxide | 2.7492e-05 | biosphere3 | None | kilogram | air | biosphere |  | direct - exhaust
Toluene | 8.1999e-08 | biosphere3 | None | kilogram | air::low population density, long-term | biosphere |  | other
Toluene | 2.7753e-08 | biosphere3 | None | kilogram | air::non-urban air or from high stacks | biosphere |  | other
Toluene | 2.7645e-08 | biosphere3 | None | kilogram | air::urban air close to ground | biosphere |  | other
Zinc | 4.3799e-08 | biosphere3 | None | kilogram | air::low population density, long-term | biosphere |  | direct - exhaust
Zinc | 1.4824e-08 | biosphere3 | None | kilogram | air::non-urban air or from high stacks | biosphere |  | direct - exhaust
Zinc | 9.7699e-09 | biosphere3 | None | kilogram | air::urban air close to ground | biosphere |  | direct - exhaust
m-Xylene | 7.2493e-08 | biosphere3 | None | kilogram | air::low population density, long-term | biosphere |  | other
m-Xylene | 2.4535e-08 | biosphere3 | None | kilogram | air::non-urban air or from high stacks | biosphere |  | other
m-Xylene | 2.444e-08 | biosphere3 | None | kilogram | air::urban air close to ground | biosphere |  | other
maintenance, passenger car | 4.992e-06 | carculator db | RER | unit |  | technosphere | passenger car maintenance | maintenance
market for brake wear emissions, passenger car | -1.0979e-05 | carculator db | GLO | kilogram |  | technosphere | brake wear emissions, passenger car | direct - non-exhaust
market for glider, passenger car | 0.0035 | carculator db | GLO | kilogram |  | technosphere | glider, passenger car | glider
market for internal combustion engine, passenger car | 0.00099605 | carculator db | GLO | kilogram |  | technosphere | internal combustion engine, passenger car | powertrain
market for refrigerant R134a | 6.5e-06 | carculator db | GLO | kilogram |  | technosphere | refrigerant R134a | other
market for road | 0.00057379 | carculator db | GLO | meter-year |  | technosphere | road | road
market for road maintenance | 0.00129 | carculator db | RER | meter-year |  | technosphere | road maintenance | road
market for road wear emissions, passenger car | -1.1864e-05 | carculator db | GLO | kilogram |  | technosphere | road wear emissions, passenger car | road
market for tyre wear emissions, passenger car | -1.5148e-05 | carculator db | GLO | kilogram |  | technosphere | tyre wear emissions, passenger car | direct - non-exhaust
noise, octave 1, day time, rural | 0.11048 | biosphere3 | None | joule | octave 1::day time::rural | biosphere |  | direct - exhaust
noise, octave 1, day time, suburban | 0.060336 | biosphere3 | None | joule | octave 1::day time::suburban | biosphere |  | direct - exhaust
noise, octave 1, day time, urban | 0.065891 | biosphere3 | None | joule | octave 1::day time::urban | biosphere |  | direct - exhaust
noise, octave 2, day time, rural | 0.0091216 | biosphere3 | None | joule | octave 2::day time::rural | biosphere |  | direct - exhaust
noise, octave 2, day time, suburban | 0.0055997 | biosphere3 | None | joule | octave 2::day time::suburban | biosphere |  | direct - exhaust
noise, octave 2, day time, urban | 0.0084272 | biosphere3 | None | joule | octave 2::day time::urban | biosphere |  | direct - exhaust
noise, octave 3, day time, rural | 0.011708 | biosphere3 | None | joule | octave 3::day time::rural | biosphere |  | direct - exhaust
noise, octave 3, day time, suburban | 0.0033223 | biosphere3 | None | joule | octave 3::day time::suburban | biosphere |  | direct - exhaust
noise, octave 3, day time, urban | 0.0068712 | biosphere3 | None | joule | octave 3::day time::urban | biosphere |  | direct - exhaust
noise, octave 4, day time, rural | 0.030798 | biosphere3 | None | joule | octave 4::day time::rural | biosphere |  | direct - exhaust
noise, octave 4, day time, suburban | 0.011583 | biosphere3 | None | joule | octave 4::day time::suburban | biosphere |  | direct - exhaust
noise, octave 4, day time, urban | 0.00466 | biosphere3 | None | joule | octave 4::day time::urban | biosphere |  | direct - exhaust
noise, octave 5, day time, rural | 0.076282 | biosphere3 | None | joule | octave 5::day time::rural | biosphere |  | direct - exhaust
noise, octave 5, day time, suburban | 0.070633 | biosphere3 | None | joule | octave 5::day time::suburban | biosphere |  | direct - exhaust
noise, octave 5, day time, urban | 0.049897 | biosphere3 | None | joule | octave 5::day time::urban | biosphere |  | direct - exhaust
noise, octave 6, day time, rural | 0.13772 | biosphere3 | None | joule | octave 6::day time::rural | biosphere |  | direct - exhaust
noise, octave 6, day time, suburban | 0.14126 | biosphere3 | None | joule | octave 6::day time::suburban | biosphere |  | direct - exhaust
noise, octave 6, day time, urban | 0.049477 | biosphere3 | None | joule | octave 6::day time::urban | biosphere |  | direct - exhaust
noise, octave 7, day time, rural | 0.02533 | biosphere3 | None | joule | octave 7::day time::rural | biosphere |  | direct - exhaust
noise, octave 7, day time, suburban | 0.0028848 | biosphere3 | None | joule | octave 7::day time::suburban | biosphere |  | direct - exhaust
noise, octave 7, day time, urban | 0.0044478 | biosphere3 | None | joule | octave 7::day time::urban | biosphere |  | direct - exhaust
noise, octave 8, day time, rural | 0.0070145 | biosphere3 | None | joule | octave 8::day time::rural | biosphere |  | direct - exhaust
noise, octave 8, day time, suburban | 0.0073177 | biosphere3 | None | joule | octave 8::day time::suburban | biosphere |  | direct - exhaust
noise, octave 8, day time, urban | 0.0057761 | biosphere3 | None | joule | octave 8::day time::urban | biosphere |  | direct - exhaust
o-Xylene | 3.2087e-08 | biosphere3 | None | kilogram | air::low population density, long-term | biosphere |  | other
o-Xylene | 1.086e-08 | biosphere3 | None | kilogram | air::non-urban air or from high stacks | biosphere |  | other
o-Xylene | 1.0818e-08 | biosphere3 | None | kilogram | air::urban air close to ground | biosphere |  | other
polyethylene production, high density, granulate | 0.00015158 | carculator db | RER | kilogram |  | technosphere | polyethylene, high density, granulate | energy storage
treatment of used glider, passenger car, shredding | -0.0034766 | carculator db | GLO | kilogram |  | technosphere | used glider, passenger car | other
treatment of used internal combustion engine, passenger car, shredding | -0.00099605 | carculator db | GLO | kilogram |  | technosphere | used internal combustion engine, passenger car | other
fuel supply for diesel vehicles, 2000 | 0.039275 | carculator db | RER | kilogram |  | technosphere | fuel | energy chain
transport, passenger car, diesel, Mini, 2000, EURO-2 | 1 | carculator db | RER | kilometer |  | production | transport, passenger car, EURO-2 | other
market for transport, freight train | 0.00093343 | ecoinvent | Europe without Switzerland | ton kilometer |  | technosphere | transport, freight train | other
market for transport, freight, lorry >32 metric ton, EURO4 | 0.00046541 | ecoinvent | RER | ton kilometer |  | technosphere | transport, freight, lorry >32 metric ton, EURO4 | other
Activity | transport, passenger car, diesel, Mini, 2010, EURO-4
location | RER
production amount | 1
reference product | transport, passenger car, EURO-4
type | process
unit | kilometer
worksheet name | None
source | Sacchi, R., Bauer, C., Cox, B. and Mutel, C. (in review) carculator: an open-source tool for prospective environmental and economic life cycle assessment of vehicles. When, Where and How can battery-electric vehicles help reduce greenhouse gas emissions? Submitted to Renewable and Sustainable Energy Reviews.
description | Cradle-to-grave life cycle inventory of the transport activity using a passenger car over 1 km. carculator is a open-source parametrized truck model that produces life cycle inventories for any desired set of parameters value (lifetime, occupancy rate, power, battery size, fuel blend, etc.): to produce your own inventories, go to https://github.com/romainsacchi/carculator or contact carculator@psi.ch.
special remark
comment | Combustion engine power: 55 [kW]. Power share from combustion engine: 100 [%]. Km over lifetime: 200000 [km]. Yearly mileage: 12000 [km/year]. Autonomy on a full tank/battery: 844 [km]. Tank-to-wheel efficiency: 22 [%]. Tank-to-wheel energy consumption: 1520 [kj/km]. Fuel tank capacity: 356 [kWh]. Curb mass (excl. driver and cargo): 920 [kg]. Driving mass (incl. driver and cargo): 1060 [kg].
Exchanges
name | amount | database | location | unit | categories | type | reference product | tag
Acetaldehyde | 2.2365e-07 | biosphere3 | None | kilogram | air::low population density, long-term | biosphere |  | other
Acetaldehyde | 7.0899e-08 | biosphere3 | None | kilogram | air::non-urban air or from high stacks | biosphere |  | other
Acetaldehyde | 7.5869e-08 | biosphere3 | None | kilogram | air::urban air close to ground | biosphere |  | other
Acetone | 1.0163e-07 | biosphere3 | None | kilogram | air::low population density, long-term | biosphere |  | other
Acetone | 3.2217e-08 | biosphere3 | None | kilogram | air::non-urban air or from high stacks | biosphere |  | other
Acetone | 3.4475e-08 | biosphere3 | None | kilogram | air::urban air close to ground | biosphere |  | other
Acrolein | 1.2375e-07 | biosphere3 | None | kilogram | air::low population density, long-term | biosphere |  | other
Acrolein | 3.923e-08 | biosphere3 | None | kilogram | air::non-urban air or from high stacks | biosphere |  | other
Acrolein | 4.198e-08 | biosphere3 | None | kilogram | air::urban air close to ground | biosphere |  | other
Ammonia | 5.0087e-07 | biosphere3 | None | kilogram | air::low population density, long-term | biosphere |  | direct - exhaust
Ammonia | 1.5878e-07 | biosphere3 | None | kilogram | air::non-urban air or from high stacks | biosphere |  | direct - exhaust
Ammonia | 1.0073e-07 | biosphere3 | None | kilogram | air::urban air close to ground | biosphere |  | direct - exhaust
Arsenic | 2.334e-12 | biosphere3 | None | kilogram | air::low population density, long-term | biosphere |  | other
Arsenic | 7.3991e-13 | biosphere3 | None | kilogram | air::non-urban air or from high stacks | biosphere |  | other
Arsenic | 4.6941e-13 | biosphere3 | None | kilogram | air::urban air close to ground | biosphere |  | other
Benzaldehyde | 2.9728e-08 | biosphere3 | None | kilogram | air::low population density, long-term | biosphere |  | other
Benzaldehyde | 9.4239e-09 | biosphere3 | None | kilogram | air::non-urban air or from high stacks | biosphere |  | other
Benzaldehyde | 1.0084e-08 | biosphere3 | None | kilogram | air::urban air close to ground | biosphere |  | other
Benzene | 3.2534e-08 | biosphere3 | None | kilogram | air::low population density, long-term | biosphere |  | direct - exhaust
Benzene | 1.0313e-08 | biosphere3 | None | kilogram | air::non-urban air or from high stacks | biosphere |  | direct - exhaust
Benzene | 1.2266e-08 | biosphere3 | None | kilogram | air::urban air close to ground | biosphere |  | direct - exhaust
Butane | 3.8024e-09 | biosphere3 | None | kilogram | air::low population density, long-term | biosphere |  | other
Butane | 1.2054e-09 | biosphere3 | None | kilogram | air::non-urban air or from high stacks | biosphere |  | other
Butane | 1.2899e-09 | biosphere3 | None | kilogram | air::urban air close to ground | biosphere |  | other
Cadmium | 2.0235e-10 | biosphere3 | None | kilogram | air::low population density, long-term | biosphere |  | direct - exhaust
Cadmium | 6.4146e-11 | biosphere3 | None | kilogram | air::non-urban air or from high stacks | biosphere |  | direct - exhaust
Cadmium | 4.0695e-11 | biosphere3 | None | kilogram | air::urban air close to ground | biosphere |  | direct - exhaust
Carbon dioxide, fossil | 0.10646 | biosphere3 | None | kilogram | air | biosphere |  | direct - exhaust
Carbon dioxide, non-fossil | 0.0049627 | biosphere3 | None | kilogram | air | biosphere |  | direct - exhaust
Carbon monoxide, fossil | 1.1825e-05 | biosphere3 | None | kilogram | air::low population density, long-term | biosphere |  | direct - exhaust
Carbon monoxide, fossil | 3.7487e-06 | biosphere3 | None | kilogram | air::non-urban air or from high stacks | biosphere |  | direct - exhaust
Carbon monoxide, fossil | 5.9036e-06 | biosphere3 | None | kilogram | air::urban air close to ground | biosphere |  | direct - exhaust
Chromium | 6.9921e-10 | biosphere3 | None | kilogram | air::low population density, long-term | biosphere |  | direct - exhaust
Chromium | 2.2165e-10 | biosphere3 | None | kilogram | air::non-urban air or from high stacks | biosphere |  | direct - exhaust
Chromium | 1.4062e-10 | biosphere3 | None | kilogram | air::urban air close to ground | biosphere |  | direct - exhaust
Chromium VI | 1.4024e-12 | biosphere3 | None | kilogram | air::low population density, long-term | biosphere |  | direct - exhaust
Chromium VI | 4.4458e-13 | biosphere3 | None | kilogram | air::non-urban air or from high stacks | biosphere |  | direct - exhaust
Chromium VI | 2.8205e-13 | biosphere3 | None | kilogram | air::urban air close to ground | biosphere |  | direct - exhaust
Copper | 4.9386e-10 | biosphere3 | None | kilogram | air::low population density, long-term | biosphere |  | energy storage
Copper | 1.5656e-10 | biosphere3 | None | kilogram | air::non-urban air or from high stacks | biosphere |  | energy storage
Copper | 9.9321e-11 | biosphere3 | None | kilogram | air::urban air close to ground | biosphere |  | energy storage
Cyclohexane | 2.2469e-08 | biosphere3 | None | kilogram | air::low population density, long-term | biosphere |  | other
Cyclohexane | 7.1228e-09 | biosphere3 | None | kilogram | air::non-urban air or from high stacks | biosphere |  | other
Cyclohexane | 7.622e-09 | biosphere3 | None | kilogram | air::urban air close to ground | biosphere |  | other
Dinitrogen monoxide | 2.049e-06 | biosphere3 | None | kilogram | air::low population density, long-term | biosphere |  | direct - exhaust
Dinitrogen monoxide | 6.4955e-07 | biosphere3 | None | kilogram | air::non-urban air or from high stacks | biosphere |  | direct - exhaust
Dinitrogen monoxide | 4.1208e-07 | biosphere3 | None | kilogram | air::urban air close to ground | biosphere |  | direct - exhaust
Ethane | 1.1407e-08 | biosphere3 | None | kilogram | air::low population density, long-term | biosphere |  | other
Ethane | 3.6162e-09 | biosphere3 | None | kilogram | air::non-urban air or from high stacks | biosphere |  | other
Ethane | 3.8697e-09 | biosphere3 | None | kilogram | air::urban air close to ground | biosphere |  | other
Ethane, 1,1,1,2-tetrafluoro-, HFC-134a | 3.75e-06 | biosphere3 | None | kilogram | air | biosphere |  | other
Ethene | 3.792e-07 | biosphere3 | None | kilogram | air::low population density, long-term | biosphere |  | other
Ethene | 1.2021e-07 | biosphere3 | None | kilogram | air::non-urban air or from high stacks | biosphere |  | other
Ethene | 1.2864e-07 | biosphere3 | None | kilogram | air::urban air close to ground | biosphere |  | other
Formaldehyde | 4.1481e-07 | biosphere3 | None | kilogram | air::low population density, long-term | biosphere |  | other
Formaldehyde | 1.315e-07 | biosphere3 | None | kilogram | air::non-urban air or from high stacks | biosphere |  | other
Formaldehyde | 1.4072e-07 | biosphere3 | None | kilogram | air::urban air close to ground | biosphere |  | other
Glider lightweighting | 0.000175 | carculator db | GLO | kilogram |  | technosphere | glider lightweighting | glider
Heptane | 6.9134e-09 | biosphere3 | None | kilogram | air::low population density, long-term | biosphere |  | other
Heptane | 2.1916e-09 | biosphere3 | None | kilogram | air::non-urban air or from high stacks | biosphere |  | other
Heptane | 2.3452e-09 | biosphere3 | None | kilogram | air::urban air close to ground | biosphere |  | other
Hydrocarbons, chlorinated | 4.0668e-06 | biosphere3 | None | kilogram | air::low population density, long-term | biosphere |  | other
Hydrocarbons, chlorinated | 1.2892e-06 | biosphere3 | None | kilogram | air::non-urban air or from high stacks | biosphere |  | other
Hydrocarbons, chlorinated | 1.3071e-06 | biosphere3 | None | kilogram | air::urban air close to ground | biosphere |  | other
Mercury | 1.2321e-10 | biosphere3 | None | kilogram | air::low population density, long-term | biosphere |  | direct - exhaust
Mercury | 3.9059e-11 | biosphere3 | None | kilogram | air::non-urban air or from high stacks | biosphere |  | direct - exhaust
Mercury | 2.478e-11 | biosphere3 | None | kilogram | air::urban air close to ground | biosphere |  | direct - exhaust
Methane, fossil | 6.1001e-07 | biosphere3 | None | kilogram | air::low population density, long-term | biosphere |  | direct - exhaust
Methane, fossil | 1.9338e-07 | biosphere3 | None | kilogram | air::non-urban air or from high stacks | biosphere |  | direct - exhaust
Methane, fossil | 1.3442e-07 | biosphere3 | None | kilogram | air::urban air close to ground | biosphere |  | direct - exhaust
Methyl ethyl ketone | 4.1481e-08 | biosphere3 | None | kilogram | air::low population density, long-term | biosphere |  | other
Methyl ethyl ketone | 1.315e-08 | biosphere3 | None | kilogram | air::non-urban air or from high stacks | biosphere |  | other
Methyl ethyl ketone | 1.4072e-08 | biosphere3 | None | kilogram | air::urban air close to ground | biosphere |  | other
NMVOC, non-methane volatile organic compounds, unspecified origin | 1.9012e-06 | biosphere3 | None | kilogram | air::low population density, long-term | biosphere |  | direct - exhaust
NMVOC, non-methane volatile organic compounds, unspecified origin | 6.027e-07 | biosphere3 | None | kilogram | air::non-urban air or from high stacks | biosphere |  | direct - exhaust
NMVOC, non-methane volatile organic compounds, unspecified origin | 6.4494e-07 | biosphere3 | None | kilogram | air::urban air close to ground | biosphere |  | direct - exhaust
Nickel | 2.0536e-10 | biosphere3 | None | kilogram | air::low population density, long-term | biosphere |  | direct - exhaust
Nickel | 6.5099e-11 | biosphere3 | None | kilogram | air::non-urban air or from high stacks | biosphere |  | direct - exhaust
Nickel | 4.13e-11 | biosphere3 | None | kilogram | air::urban air close to ground | biosphere |  | direct - exhaust
Nitrogen oxides | 0.00029302 | biosphere3 | None | kilogram | air::low population density, long-term | biosphere |  | direct - exhaust
Nitrogen oxides | 9.289e-05 | biosphere3 | None | kilogram | air::non-urban air or from high stacks | biosphere |  | direct - exhaust
Nitrogen oxides | 5.8098e-05 | biosphere3 | None | kilogram | air::urban air close to ground | biosphere |  | direct - exhaust
PAH, polycyclic aromatic hydrocarbons | 1.3223e-09 | biosphere3 | None | kilogram | air::low population density, long-term | biosphere |  | direct - exhaust
PAH, polycyclic aromatic hydrocarbons | 4.1918e-10 | biosphere3 | None | kilogram | air::non-urban air or from high stacks | biosphere |  | direct - exhaust
PAH, polycyclic aromatic hydrocarbons | 2.6593e-10 | biosphere3 | None | kilogram | air::urban air close to ground | biosphere |  | direct - exhaust
Particulates, < 2.5 um | 7.759e-06 | biosphere3 | None | kilogram | air::low population density, long-term | biosphere |  | direct - exhaust
Particulates, < 2.5 um | 2.4596e-06 | biosphere3 | None | kilogram | air::non-urban air or from high stacks | biosphere |  | direct - exhaust
Particulates, < 2.5 um | 1.6848e-06 | biosphere3 | None | kilogram | air::urban air close to ground | biosphere |  | direct - exhaust
Pentane | 1.3827e-09 | biosphere3 | None | kilogram | air::low population density, long-term | biosphere |  | other
Pentane | 4.3832e-10 | biosphere3 | None | kilogram | air::non-urban air or from high stacks | biosphere |  | other
Pentane | 4.6905e-10 | biosphere3 | None | kilogram | air::urban air close to ground | biosphere |  | other
Propane | 3.8024e-09 | biosphere3 | None | kilogram | air::low population density, long-term | biosphere |  | other
Propane | 1.2054e-09 | biosphere3 | None | kilogram | air::non-urban air or from high stacks | biosphere |  | other
Propane | 1.2899e-09 | biosphere3 | None | kilogram | air::urban air close to ground | biosphere |  | other
Propene | 1.2444e-07 | biosphere3 | None | kilogram | air::low population density, long-term | biosphere |  | other
Propene | 3.9449e-08 | biosphere3 | None | kilogram | air::non-urban air or from high stacks | biosphere |  | other
Propene | 4.2214e-08 | biosphere3 | None | kilogram | air::urban air close to ground | biosphere |  | other
Selenium | 2.334e-12 | biosphere3 | None | kilogram | air::low population density, long-term | biosphere |  | direct - exhaust
Selenium | 7.3991e-13 | biosphere3 | None | kilogram | air::non-urban air or from high stacks | biosphere |  | direct - exhaust
Selenium | 4.6941e-13 | biosphere3 | None | kilogram | air::urban air close to ground | biosphere |  | direct - exhaust
Styrene | 1.279e-08 | biosphere3 | None | kilogram | air::low population density, long-term | biosphere |  | other
Styrene | 4.0545e-09 | biosphere3 | None | kilogram | air::non-urban air or from high stacks | biosphere |  | other
Styrene | 4.3387e-09 | biosphere3 | None | kilogram | air::urban air close to ground | biosphere |  | other
Sulfur dioxide | 7.115e-07 | biosphere3 | None | kilogram | air | biosphere |  | direct - exhaust
Toluene | 2.3851e-08 | biosphere3 | None | kilogram | air::low population density, long-term | biosphere |  | other
Toluene | 7.5611e-09 | biosphere3 | None | kilogram | air::non-urban air or from high stacks | biosphere |  | other
Toluene | 8.0912e-09 | biosphere3 | None | kilogram | air::urban air close to ground | biosphere |  | other
Zinc | 4.057e-08 | biosphere3 | None | kilogram | air::low population density, long-term | biosphere |  | direct - exhaust
Zinc | 1.2861e-08 | biosphere3 | None | kilogram | air::non-urban air or from high stacks | biosphere |  | direct - exhaust
Zinc | 8.1592e-09 | biosphere3 | None | kilogram | air::urban air close to ground | biosphere |  | direct - exhaust
m-Xylene | 2.1086e-08 | biosphere3 | None | kilogram | air::low population density, long-term | biosphere |  | other
m-Xylene | 6.6845e-09 | biosphere3 | None | kilogram | air::non-urban air or from high stacks | biosphere |  | other
m-Xylene | 7.1531e-09 | biosphere3 | None | kilogram | air::urban air close to ground | biosphere |  | other
maintenance, passenger car | 4.9478e-06 | carculator db | RER | unit |  | technosphere | passenger car maintenance | maintenance
market for brake wear emissions, passenger car | -1.0921e-05 | carculator db | GLO | kilogram |  | technosphere | brake wear emissions, passenger car | direct - non-exhaust
market for glider, passenger car | 0.0035 | carculator db | GLO | kilogram |  | technosphere | glider, passenger car | glider
market for internal combustion engine, passenger car | 0.00099272 | carculator db | GLO | kilogram |  | technosphere | internal combustion engine, passenger car | powertrain
market for refrigerant R134a | 6.5e-06 | carculator db | GLO | kilogram |  | technosphere | refrigerant R134a | other
market for road | 0.00056937 | carculator db | GLO | meter-year |  | technosphere | road | road
market for road maintenance | 0.00129 | carculator db | RER | meter-year |  | technosphere | road maintenance | road
market for road wear emissions, passenger car | -1.1797e-05 | carculator db | GLO | kilogram |  | technosphere | road wear emissions, passenger car | road
market for tyre wear emissions, passenger car | -1.5084e-05 | carculator db | GLO | kilogram |  | technosphere | tyre wear emissions, passenger car | direct - non-exhaust
noise, octave 1, day time, rural | 0.11048 | biosphere3 | None | joule | octave 1::day time::rural | biosphere |  | direct - exhaust
noise, octave 1, day time, suburban | 0.060336 | biosphere3 | None | joule | octave 1::day time::suburban | biosphere |  | direct - exhaust
noise, octave 1, day time, urban | 0.065891 | biosphere3 | None | joule | octave 1::day time::urban | biosphere |  | direct - exhaust
noise, octave 2, day time, rural | 0.0091216 | biosphere3 | None | joule | octave 2::day time::rural | biosphere |  | direct - exhaust
noise, octave 2, day time, suburban | 0.0055997 | biosphere3 | None | joule | octave 2::day time::suburban | biosphere |  | direct - exhaust
noise, octave 2, day time, urban | 0.0084272 | biosphere3 | None | joule | octave 2::day time::urban | biosphere |  | direct - exhaust
noise, octave 3, day time, rural | 0.011708 | biosphere3 | None | joule | octave 3::day time::rural | biosphere |  | direct - exhaust
noise, octave 3, day time, suburban | 0.0033223 | biosphere3 | None | joule | octave 3::day time::suburban | biosphere |  | direct - exhaust
noise, octave 3, day time, urban | 0.0068712 | biosphere3 | None | joule | octave 3::day time::urban | biosphere |  | direct - exhaust
noise, octave 4, day time, rural | 0.030798 | biosphere3 | None | joule | octave 4::day time::rural | biosphere |  | direct - exhaust
noise, octave 4, day time, suburban | 0.011583 | biosphere3 | None | joule | octave 4::day time::suburban | biosphere |  | direct - exhaust
noise, octave 4, day time, urban | 0.00466 | biosphere3 | None | joule | octave 4::day time::urban | biosphere |  | direct - exhaust
noise, octave 5, day time, rural | 0.076282 | biosphere3 | None | joule | octave 5::day time::rural | biosphere |  | direct - exhaust
noise, octave 5, day time, suburban | 0.070633 | biosphere3 | None | joule | octave 5::day time::suburban | biosphere |  | direct - exhaust
noise, octave 5, day time, urban | 0.049897 | biosphere3 | None | joule | octave 5::day time::urban | biosphere |  | direct - exhaust
noise, octave 6, day time, rural | 0.13772 | biosphere3 | None | joule | octave 6::day time::rural | biosphere |  | direct - exhaust
noise, octave 6, day time, suburban | 0.14126 | biosphere3 | None | joule | octave 6::day time::suburban | biosphere |  | direct - exhaust
noise, octave 6, day time, urban | 0.049477 | biosphere3 | None | joule | octave 6::day time::urban | biosphere |  | direct - exhaust
noise, octave 7, day time, rural | 0.02533 | biosphere3 | None | joule | octave 7::day time::rural | biosphere |  | direct - exhaust
noise, octave 7, day time, suburban | 0.0028848 | biosphere3 | None | joule | octave 7::day time::suburban | biosphere |  | direct - exhaust
noise, octave 7, day time, urban | 0.0044478 | biosphere3 | None | joule | octave 7::day time::urban | biosphere |  | direct - exhaust
noise, octave 8, day time, rural | 0.0070145 | biosphere3 | None | joule | octave 8::day time::rural | biosphere |  | direct - exhaust
noise, octave 8, day time, suburban | 0.0073177 | biosphere3 | None | joule | octave 8::day time::suburban | biosphere |  | direct - exhaust
noise, octave 8, day time, urban | 0.0057761 | biosphere3 | None | joule | octave 8::day time::urban | biosphere |  | direct - exhaust
o-Xylene | 9.3332e-09 | biosphere3 | None | kilogram | air::low population density, long-term | biosphere |  | other
o-Xylene | 2.9587e-09 | biosphere3 | None | kilogram | air::non-urban air or from high stacks | biosphere |  | other
o-Xylene | 3.1661e-09 | biosphere3 | None | kilogram | air::urban air close to ground | biosphere |  | other
polyethylene production, high density, granulate | 0.00013375 | carculator db | RER | kilogram |  | technosphere | polyethylene, high density, granulate | energy storage
treatment of used glider, passenger car, shredding | -0.0034587 | carculator db | GLO | kilogram |  | technosphere | used glider, passenger car | other
treatment of used internal combustion engine, passenger car, shredding | -0.00099272 | carculator db | GLO | kilogram |  | technosphere | used internal combustion engine, passenger car | other
fuel supply for diesel vehicles, 2010 | 0.035575 | carculator db | RER | kilogram |  | technosphere | fuel | energy chain
transport, passenger car, diesel, Mini, 2010, EURO-4 | 1 | carculator db | RER | kilometer |  | production | transport, passenger car, EURO-4 | other
market for transport, freight train | 0.00092919 | ecoinvent | Europe without Switzerland | ton kilometer |  | technosphere | transport, freight train | other
market for transport, freight, lorry >32 metric ton, EURO4 | 0.0004633 | ecoinvent | RER | ton kilometer |  | technosphere | transport, freight, lorry >32 metric ton, EURO4 | other
Activity | transport, passenger car, diesel, Mini, 2020, EURO-6d-TEMP
location | RER
production amount | 1
reference product | transport, passenger car, EURO-6d-TEMP
type | process
unit | kilometer
worksheet name | None
source | Sacchi, R., Bauer, C., Cox, B. and Mutel, C. (in review) carculator: an open-source tool for prospective environmental and economic life cycle assessment of vehicles. When, Where and How can battery-electric vehicles help reduce greenhouse gas emissions? Submitted to Renewable and Sustainable Energy Reviews.
description | Cradle-to-grave life cycle inventory of the transport activity using a passenger car over 1 km. carculator is a open-source parametrized truck model that produces life cycle inventories for any desired set of parameters value (lifetime, occupancy rate, power, battery size, fuel blend, etc.): to produce your own inventories, go to https://github.com/romainsacchi/carculator or contact carculator@psi.ch.
special remark
comment | Combustion engine power: 55 [kW]. Power share from combustion engine: 100 [%]. Km over lifetime: 200000 [km]. Yearly mileage: 12000 [km/year]. Autonomy on a full tank/battery: 1018 [km]. Tank-to-wheel efficiency: 24 [%]. Tank-to-wheel energy consumption: 1429 [kj/km]. Fuel tank capacity: 404 [kWh]. Curb mass (excl. driver and cargo): 920 [kg]. Driving mass (incl. driver and cargo): 1060 [kg].
Exchanges
name | amount | database | location | unit | categories | type | reference product | tag
Acetaldehyde | 2.9168e-08 | biosphere3 | None | kilogram | air::low population density, long-term | biosphere |  | other
Acetaldehyde | 9.0109e-09 | biosphere3 | None | kilogram | air::non-urban air or from high stacks | biosphere |  | other
Acetaldehyde | 1.3497e-08 | biosphere3 | None | kilogram | air::urban air close to ground | biosphere |  | other
Acetone | 1.3254e-08 | biosphere3 | None | kilogram | air::low population density, long-term | biosphere |  | other
Acetone | 4.0946e-09 | biosphere3 | None | kilogram | air::non-urban air or from high stacks | biosphere |  | other
Acetone | 6.1333e-09 | biosphere3 | None | kilogram | air::urban air close to ground | biosphere |  | other
Acrolein | 1.614e-08 | biosphere3 | None | kilogram | air::low population density, long-term | biosphere |  | other
Acrolein | 4.9859e-09 | biosphere3 | None | kilogram | air::non-urban air or from high stacks | biosphere |  | other
Acrolein | 7.4685e-09 | biosphere3 | None | kilogram | air::urban air close to ground | biosphere |  | other
Ammonia | 3.7602e-06 | biosphere3 | None | kilogram | air::low population density, long-term | biosphere |  | direct - exhaust
Ammonia | 1.1616e-06 | biosphere3 | None | kilogram | air::non-urban air or from high stacks | biosphere |  | direct - exhaust
Ammonia | 7.3047e-07 | biosphere3 | None | kilogram | air::urban air close to ground | biosphere |  | direct - exhaust
Arsenic | 2.2155e-12 | biosphere3 | None | kilogram | air::low population density, long-term | biosphere |  | other
Arsenic | 6.8443e-13 | biosphere3 | None | kilogram | air::non-urban air or from high stacks | biosphere |  | other
Arsenic | 4.3039e-13 | biosphere3 | None | kilogram | air::urban air close to ground | biosphere |  | other
Benzaldehyde | 3.8771e-09 | biosphere3 | None | kilogram | air::low population density, long-term | biosphere |  | other
Benzaldehyde | 1.1977e-09 | biosphere3 | None | kilogram | air::non-urban air or from high stacks | biosphere |  | other
Benzaldehyde | 1.7941e-09 | biosphere3 | None | kilogram | air::urban air close to ground | biosphere |  | other
Benzene | 3.6066e-08 | biosphere3 | None | kilogram | air::low population density, long-term | biosphere |  | direct - exhaust
Benzene | 1.1142e-08 | biosphere3 | None | kilogram | air::non-urban air or from high stacks | biosphere |  | direct - exhaust
Benzene | 8.4572e-09 | biosphere3 | None | kilogram | air::urban air close to ground | biosphere |  | direct - exhaust
Butane | 4.9591e-10 | biosphere3 | None | kilogram | air::low population density, long-term | biosphere |  | other
Butane | 1.532e-10 | biosphere3 | None | kilogram | air::non-urban air or from high stacks | biosphere |  | other
Butane | 2.2948e-10 | biosphere3 | None | kilogram | air::urban air close to ground | biosphere |  | other
Cadmium | 1.9207e-10 | biosphere3 | None | kilogram | air::low population density, long-term | biosphere |  | direct - exhaust
Cadmium | 5.9336e-11 | biosphere3 | None | kilogram | air::non-urban air or from high stacks | biosphere |  | direct - exhaust
Cadmium | 3.7313e-11 | biosphere3 | None | kilogram | air::urban air close to ground | biosphere |  | direct - exhaust
Carbon dioxide, fossil | 0.099121 | biosphere3 | None | kilogram | air | biosphere |  | direct - exhaust
Carbon dioxide, non-fossil | 0.0056038 | biosphere3 | None | kilogram | air | biosphere |  | direct - exhaust
Carbon monoxide, fossil | 5.9484e-06 | biosphere3 | None | kilogram | air::low population density, long-term | biosphere |  | direct - exhaust
Carbon monoxide, fossil | 1.8376e-06 | biosphere3 | None | kilogram | air::non-urban air or from high stacks | biosphere |  | direct - exhaust
Carbon monoxide, fossil | 2.4928e-06 | biosphere3 | None | kilogram | air::urban air close to ground | biosphere |  | direct - exhaust
Chromium | 6.637e-10 | biosphere3 | None | kilogram | air::low population density, long-term | biosphere |  | direct - exhaust
Chromium | 2.0503e-10 | biosphere3 | None | kilogram | air::non-urban air or from high stacks | biosphere |  | direct - exhaust
Chromium | 1.2893e-10 | biosphere3 | None | kilogram | air::urban air close to ground | biosphere |  | direct - exhaust
Chromium VI | 1.3312e-12 | biosphere3 | None | kilogram | air::low population density, long-term | biosphere |  | direct - exhaust
Chromium VI | 4.1124e-13 | biosphere3 | None | kilogram | air::non-urban air or from high stacks | biosphere |  | direct - exhaust
Chromium VI | 2.586e-13 | biosphere3 | None | kilogram | air::urban air close to ground | biosphere |  | direct - exhaust
Copper | 4.6877e-10 | biosphere3 | None | kilogram | air::low population density, long-term | biosphere |  | energy storage
Copper | 1.4482e-10 | biosphere3 | None | kilogram | air::non-urban air or from high stacks | biosphere |  | energy storage
Copper | 9.1064e-11 | biosphere3 | None | kilogram | air::urban air close to ground | biosphere |  | energy storage
Cyclohexane | 2.9304e-09 | biosphere3 | None | kilogram | air::low population density, long-term | biosphere |  | other
Cyclohexane | 9.0526e-10 | biosphere3 | None | kilogram | air::non-urban air or from high stacks | biosphere |  | other
Cyclohexane | 1.356e-09 | biosphere3 | None | kilogram | air::urban air close to ground | biosphere |  | other
Dinitrogen monoxide | 5.2816e-06 | biosphere3 | None | kilogram | air::low population density, long-term | biosphere |  | direct - exhaust
Dinitrogen monoxide | 1.6316e-06 | biosphere3 | None | kilogram | air::non-urban air or from high stacks | biosphere |  | direct - exhaust
Dinitrogen monoxide | 1.026e-06 | biosphere3 | None | kilogram | air::urban air close to ground | biosphere |  | direct - exhaust
Ethane | 1.4877e-09 | biosphere3 | None | kilogram | air::low population density, long-term | biosphere |  | other
Ethane | 4.5959e-10 | biosphere3 | None | kilogram | air::non-urban air or from high stacks | biosphere |  | other
Ethane | 6.8843e-10 | biosphere3 | None | kilogram | air::urban air close to ground | biosphere |  | other
Ethane, 1,1,1,2-tetrafluoro-, HFC-134a | 3.6522e-06 | biosphere3 | None | kilogram | air | biosphere |  | other
Ethene | 4.9456e-08 | biosphere3 | None | kilogram | air::low population density, long-term | biosphere |  | other
Ethene | 1.5278e-08 | biosphere3 | None | kilogram | air::non-urban air or from high stacks | biosphere |  | other
Ethene | 2.2885e-08 | biosphere3 | None | kilogram | air::urban air close to ground | biosphere |  | other
Formaldehyde | 5.4099e-08 | biosphere3 | None | kilogram | air::low population density, long-term | biosphere |  | other
Formaldehyde | 1.6713e-08 | biosphere3 | None | kilogram | air::non-urban air or from high stacks | biosphere |  | other
Formaldehyde | 2.5034e-08 | biosphere3 | None | kilogram | air::urban air close to ground | biosphere |  | other
Glider lightweighting | 0.00019783 | carculator db | GLO | kilogram |  | technosphere | glider lightweighting | glider
Heptane | 9.0165e-10 | biosphere3 | None | kilogram | air::low population density, long-term | biosphere |  | other
Heptane | 2.7854e-10 | biosphere3 | None | kilogram | air::non-urban air or from high stacks | biosphere |  | other
Heptane | 4.1723e-10 | biosphere3 | None | kilogram | air::urban air close to ground | biosphere |  | other
Hydrocarbons, chlorinated | 4.5083e-06 | biosphere3 | None | kilogram | air::low population density, long-term | biosphere |  | other
Hydrocarbons, chlorinated | 1.3927e-06 | biosphere3 | None | kilogram | air::non-urban air or from high stacks | biosphere |  | other
Hydrocarbons, chlorinated | 9.9979e-07 | biosphere3 | None | kilogram | air::urban air close to ground | biosphere |  | other
Mercury | 1.1696e-10 | biosphere3 | None | kilogram | air::low population density, long-term | biosphere |  | direct - exhaust
Mercury | 3.6131e-11 | biosphere3 | None | kilogram | air::non-urban air or from high stacks | biosphere |  | direct - exhaust
Mercury | 2.272e-11 | biosphere3 | None | kilogram | air::urban air close to ground | biosphere |  | direct - exhaust
Methane, fossil | 4.0574e-06 | biosphere3 | None | kilogram | air::low population density, long-term | biosphere |  | direct - exhaust
Methane, fossil | 1.2534e-06 | biosphere3 | None | kilogram | air::non-urban air or from high stacks | biosphere |  | direct - exhaust
Methane, fossil | 7.9118e-07 | biosphere3 | None | kilogram | air::urban air close to ground | biosphere |  | direct - exhaust
Methyl ethyl ketone | 5.4099e-09 | biosphere3 | None | kilogram | air::low population density, long-term | biosphere |  | other
Methyl ethyl ketone | 1.6713e-09 | biosphere3 | None | kilogram | air::non-urban air or from high stacks | biosphere |  | other
Methyl ethyl ketone | 2.5034e-09 | biosphere3 | None | kilogram | air::urban air close to ground | biosphere |  | other
NMVOC, non-methane volatile organic compounds, unspecified origin | 2.4795e-07 | biosphere3 | None | kilogram | air::low population density, long-term | biosphere |  | direct - exhaust
NMVOC, non-methane volatile organic compounds, unspecified origin | 7.6599e-08 | biosphere3 | None | kilogram | air::non-urban air or from high stacks | biosphere |  | direct - exhaust
NMVOC, non-methane volatile organic compounds, unspecified origin | 1.1474e-07 | biosphere3 | None | kilogram | air::urban air close to ground | biosphere |  | direct - exhaust
Nickel | 1.9493e-10 | biosphere3 | None | kilogram | air::low population density, long-term | biosphere |  | direct - exhaust
Nickel | 6.0218e-11 | biosphere3 | None | kilogram | air::non-urban air or from high stacks | biosphere |  | direct - exhaust
Nickel | 3.7867e-11 | biosphere3 | None | kilogram | air::urban air close to ground | biosphere |  | direct - exhaust
Nitrogen oxides | 1.5473e-05 | biosphere3 | None | kilogram | air::low population density, long-term | biosphere |  | direct - exhaust
Nitrogen oxides | 4.7799e-06 | biosphere3 | None | kilogram | air::non-urban air or from high stacks | biosphere |  | direct - exhaust
Nitrogen oxides | 4.0048e-06 | biosphere3 | None | kilogram | air::urban air close to ground | biosphere |  | direct - exhaust
PAH, polycyclic aromatic hydrocarbons | 1.2551e-09 | biosphere3 | None | kilogram | air::low population density, long-term | biosphere |  | direct - exhaust
PAH, polycyclic aromatic hydrocarbons | 3.8774e-10 | biosphere3 | None | kilogram | air::non-urban air or from high stacks | biosphere |  | direct - exhaust
PAH, polycyclic aromatic hydrocarbons | 2.4382e-10 | biosphere3 | None | kilogram | air::urban air close to ground | biosphere |  | direct - exhaust
Particulates, < 2.5 um | 2.4857e-07 | biosphere3 | None | kilogram | air::low population density, long-term | biosphere |  | direct - exhaust
Particulates, < 2.5 um | 7.6788e-08 | biosphere3 | None | kilogram | air::non-urban air or from high stacks | biosphere |  | direct - exhaust
Particulates, < 2.5 um | 5.636e-08 | biosphere3 | None | kilogram | air::urban air close to ground | biosphere |  | direct - exhaust
Pentane | 1.8033e-10 | biosphere3 | None | kilogram | air::low population density, long-term | biosphere |  | other
Pentane | 5.5708e-11 | biosphere3 | None | kilogram | air::non-urban air or from high stacks | biosphere |  | other
Pentane | 8.3446e-11 | biosphere3 | None | kilogram | air::urban air close to ground | biosphere |  | other
Propane | 4.9591e-10 | biosphere3 | None | kilogram | air::low population density, long-term | biosphere |  | other
Propane | 1.532e-10 | biosphere3 | None | kilogram | air::non-urban air or from high stacks | biosphere |  | other
Propane | 2.2948e-10 | biosphere3 | None | kilogram | air::urban air close to ground | biosphere |  | other
Propene | 1.623e-08 | biosphere3 | None | kilogram | air::low population density, long-term | biosphere |  | other
Propene | 5.0138e-09 | biosphere3 | None | kilogram | air::non-urban air or from high stacks | biosphere |  | other
Propene | 7.5102e-09 | biosphere3 | None | kilogram | air::urban air close to ground | biosphere |  | other
Selenium | 2.2155e-12 | biosphere3 | None | kilogram | air::low population density, long-term | biosphere |  | direct - exhaust
Selenium | 6.8443e-13 | biosphere3 | None | kilogram | air::non-urban air or from high stacks | biosphere |  | direct - exhaust
Selenium | 4.3039e-13 | biosphere3 | None | kilogram | air::urban air close to ground | biosphere |  | direct - exhaust
Styrene | 1.6681e-09 | biosphere3 | None | kilogram | air::low population density, long-term | biosphere |  | other
Styrene | 5.153e-10 | biosphere3 | None | kilogram | air::non-urban air or from high stacks | biosphere |  | other
Styrene | 7.7187e-10 | biosphere3 | None | kilogram | air::urban air close to ground | biosphere |  | other
Sulfur dioxide | 6.6951e-07 | biosphere3 | None | kilogram | air | biosphere |  | direct - exhaust
Toluene | 3.1107e-09 | biosphere3 | None | kilogram | air::low population density, long-term | biosphere |  | other
Toluene | 9.6097e-10 | biosphere3 | None | kilogram | air::non-urban air or from high stacks | biosphere |  | other
Toluene | 1.4394e-09 | biosphere3 | None | kilogram | air::urban air close to ground | biosphere |  | other
Zinc | 3.851e-08 | biosphere3 | None | kilogram | air::low population density, long-term | biosphere |  | direct - exhaust
Zinc | 1.1897e-08 | biosphere3 | None | kilogram | air::non-urban air or from high stacks | biosphere |  | direct - exhaust
Zinc | 7.481e-09 | biosphere3 | None | kilogram | air::urban air close to ground | biosphere |  | direct - exhaust
m-Xylene | 2.75e-09 | biosphere3 | None | kilogram | air::low population density, long-term | biosphere |  | other
m-Xylene | 8.4955e-10 | biosphere3 | None | kilogram | air::non-urban air or from high stacks | biosphere |  | other
m-Xylene | 1.2725e-09 | biosphere3 | None | kilogram | air::urban air close to ground | biosphere |  | other
maintenance, passenger car | 4.9497e-06 | carculator db | RER | unit |  | technosphere | passenger car maintenance | maintenance
market for brake wear emissions, passenger car | -1.0923e-05 | carculator db | GLO | kilogram |  | technosphere | brake wear emissions, passenger car | direct - non-exhaust
market for glider, passenger car | 0.0035 | carculator db | GLO | kilogram |  | technosphere | glider, passenger car | glider
market for internal combustion engine, passenger car | 0.00097947 | carculator db | GLO | kilogram |  | technosphere | internal combustion engine, passenger car | powertrain
market for refrigerant R134a | 6.3304e-06 | carculator db | GLO | kilogram |  | technosphere | refrigerant R134a | other
market for road | 0.00056956 | carculator db | GLO | meter-year |  | technosphere | road | road
market for road maintenance | 0.00129 | carculator db | RER | meter-year |  | technosphere | road maintenance | road
market for road wear emissions, passenger car | -1.18e-05 | carculator db | GLO | kilogram |  | technosphere | road wear emissions, passenger car | road
market for tyre wear emissions, passenger car | -1.5087e-05 | carculator db | GLO | kilogram |  | technosphere | tyre wear emissions, passenger car | direct - non-exhaust
noise, octave 1, day time, rural | 0.11048 | biosphere3 | None | joule | octave 1::day time::rural | biosphere |  | direct - exhaust
noise, octave 1, day time, suburban | 0.060336 | biosphere3 | None | joule | octave 1::day time::suburban | biosphere |  | direct - exhaust
noise, octave 1, day time, urban | 0.065891 | biosphere3 | None | joule | octave 1::day time::urban | biosphere |  | direct - exhaust
noise, octave 2, day time, rural | 0.0091216 | biosphere3 | None | joule | octave 2::day time::rural | biosphere |  | direct - exhaust
noise, octave 2, day time, suburban | 0.0055997 | biosphere3 | None | joule | octave 2::day time::suburban | biosphere |  | direct - exhaust
noise, octave 2, day time, urban | 0.0084272 | biosphere3 | None | joule | octave 2::day time::urban | biosphere |  | direct - exhaust
noise, octave 3, day time, rural | 0.011708 | biosphere3 | None | joule | octave 3::day time::rural | biosphere |  | direct - exhaust
noise, octave 3, day time, suburban | 0.0033223 | biosphere3 | None | joule | octave 3::day time::suburban | biosphere |  | direct - exhaust
noise, octave 3, day time, urban | 0.0068712 | biosphere3 | None | joule | octave 3::day time::urban | biosphere |  | direct - exhaust
noise, octave 4, day time, rural | 0.030798 | biosphere3 | None | joule | octave 4::day time::rural | biosphere |  | direct - exhaust
noise, octave 4, day time, suburban | 0.011583 | biosphere3 | None | joule | octave 4::day time::suburban | biosphere |  | direct - exhaust
noise, octave 4, day time, urban | 0.00466 | biosphere3 | None | joule | octave 4::day time::urban | biosphere |  | direct - exhaust
noise, octave 5, day time, rural | 0.076282 | biosphere3 | None | joule | octave 5::day time::rural | biosphere |  | direct - exhaust
noise, octave 5, day time, suburban | 0.070633 | biosphere3 | None | joule | octave 5::day time::suburban | biosphere |  | direct - exhaust
noise, octave 5, day time, urban | 0.049897 | biosphere3 | None | joule | octave 5::day time::urban | biosphere |  | direct - exhaust
noise, octave 6, day time, rural | 0.13772 | biosphere3 | None | joule | octave 6::day time::rural | biosphere |  | direct - exhaust
noise, octave 6, day time, suburban | 0.14126 | biosphere3 | None | joule | octave 6::day time::suburban | biosphere |  | direct - exhaust
noise, octave 6, day time, urban | 0.049477 | biosphere3 | None | joule | octave 6::day time::urban | biosphere |  | direct - exhaust
noise, octave 7, day time, rural | 0.02533 | biosphere3 | None | joule | octave 7::day time::rural | biosphere |  | direct - exhaust
noise, octave 7, day time, suburban | 0.0028848 | biosphere3 | None | joule | octave 7::day time::suburban | biosphere |  | direct - exhaust
noise, octave 7, day time, urban | 0.0044478 | biosphere3 | None | joule | octave 7::day time::urban | biosphere |  | direct - exhaust
noise, octave 8, day time, rural | 0.0070145 | biosphere3 | None | joule | octave 8::day time::rural | biosphere |  | direct - exhaust
noise, octave 8, day time, suburban | 0.0073177 | biosphere3 | None | joule | octave 8::day time::suburban | biosphere |  | direct - exhaust
noise, octave 8, day time, urban | 0.0057761 | biosphere3 | None | joule | octave 8::day time::urban | biosphere |  | direct - exhaust
o-Xylene | 1.2172e-09 | biosphere3 | None | kilogram | air::low population density, long-term | biosphere |  | other
o-Xylene | 3.7603e-10 | biosphere3 | None | kilogram | air::non-urban air or from high stacks | biosphere |  | other
o-Xylene | 5.6327e-10 | biosphere3 | None | kilogram | air::urban air close to ground | biosphere |  | other
polyethylene production, high density, granulate | 0.00015158 | carculator db | RER | kilogram |  | technosphere | polyethylene, high density, granulate | energy storage
treatment of used glider, passenger car, shredding | -0.0034538 | carculator db | GLO | kilogram |  | technosphere | used glider, passenger car | other
treatment of used internal combustion engine, passenger car, shredding | -0.00097947 | carculator db | GLO | kilogram |  | technosphere | used internal combustion engine, passenger car | other
fuel supply for diesel vehicles, 2020 | 0.033476 | carculator db | RER | kilogram |  | technosphere | fuel | energy chain
transport, passenger car, diesel, Mini, 2020, EURO-6d-TEMP | 1 | carculator db | RER | kilometer |  | production | transport, passenger car, EURO-6d-TEMP | other
market for transport, freight train | 0.00093001 | ecoinvent | Europe without Switzerland | ton kilometer |  | technosphere | transport, freight train | other
market for transport, freight, lorry >32 metric ton, EURO4 | 0.00046374 | ecoinvent | RER | ton kilometer |  | technosphere | transport, freight, lorry >32 metric ton, EURO4 | other
Activity | transport, passenger car, diesel, Mini, 2030, EURO-6d
location | RER
production amount | 1
reference product | transport, passenger car, EURO-6d
type | process
unit | kilometer
worksheet name | None
source | Sacchi, R., Bauer, C., Cox, B. and Mutel, C. (in review) carculator: an open-source tool for prospective environmental and economic life cycle assessment of vehicles. When, Where and How can battery-electric vehicles help reduce greenhouse gas emissions? Submitted to Renewable and Sustainable Energy Reviews.
description | Cradle-to-grave life cycle inventory of the transport activity using a passenger car over 1 km. carculator is a open-source parametrized truck model that produces life cycle inventories for any desired set of parameters value (lifetime, occupancy rate, power, battery size, fuel blend, etc.): to produce your own inventories, go to https://github.com/romainsacchi/carculator or contact carculator@psi.ch.
special remark
comment | Combustion engine power: 51 [kW]. Electric motor power: 2 [kW]. Power share from combustion engine: 94 [%]. Km over lifetime: 200000 [km]. Yearly mileage: 12000 [km/year]. Autonomy on a full tank/battery: 1011 [km]. Tank-to-wheel efficiency: 24 [%]. Tank-to-wheel energy consumption: 1294 [kj/km]. Fuel tank capacity: 363 [kWh]. Curb mass (excl. driver and cargo): 904 [kg]. Driving mass (incl. driver and cargo): 1044 [kg].
Exchanges
name | amount | database | location | unit | categories | type | reference product | tag
Acetaldehyde | 2.5197e-08 | biosphere3 | None | kilogram | air::low population density, long-term | biosphere |  | other
Acetaldehyde | 7.5911e-09 | biosphere3 | None | kilogram | air::non-urban air or from high stacks | biosphere |  | other
Acetaldehyde | 1.2487e-08 | biosphere3 | None | kilogram | air::urban air close to ground | biosphere |  | other
Acetone | 1.1449e-08 | biosphere3 | None | kilogram | air::low population density, long-term | biosphere |  | other
Acetone | 3.4494e-09 | biosphere3 | None | kilogram | air::non-urban air or from high stacks | biosphere |  | other
Acetone | 5.6739e-09 | biosphere3 | None | kilogram | air::urban air close to ground | biosphere |  | other
Acrolein | 1.3942e-08 | biosphere3 | None | kilogram | air::low population density, long-term | biosphere |  | other
Acrolein | 4.2003e-09 | biosphere3 | None | kilogram | air::non-urban air or from high stacks | biosphere |  | other
Acrolein | 6.9091e-09 | biosphere3 | None | kilogram | air::urban air close to ground | biosphere |  | other
Ammonia | 3.4456e-06 | biosphere3 | None | kilogram | air::low population density, long-term | biosphere |  | direct - exhaust
Ammonia | 1.0381e-06 | biosphere3 | None | kilogram | air::non-urban air or from high stacks | biosphere |  | direct - exhaust
Ammonia | 6.3662e-07 | biosphere3 | None | kilogram | air::urban air close to ground | biosphere |  | direct - exhaust
Arsenic | 2.0301e-12 | biosphere3 | None | kilogram | air::low population density, long-term | biosphere |  | other
Arsenic | 6.1163e-13 | biosphere3 | None | kilogram | air::non-urban air or from high stacks | biosphere |  | other
Arsenic | 3.7509e-13 | biosphere3 | None | kilogram | air::urban air close to ground | biosphere |  | other
Battery BoP | 2.5127e-06 | carculator db | GLO | kilogram |  | technosphere | Battery BoP | energy storage
Battery cell, NMC-622 | 5.2899e-06 | carculator db | GLO | kilogram |  | technosphere | Battery cell | energy storage
Benzaldehyde | 3.3491e-09 | biosphere3 | None | kilogram | air::low population density, long-term | biosphere |  | other
Benzaldehyde | 1.009e-09 | biosphere3 | None | kilogram | air::non-urban air or from high stacks | biosphere |  | other
Benzaldehyde | 1.6597e-09 | biosphere3 | None | kilogram | air::urban air close to ground | biosphere |  | other
Benzene | 3.1155e-08 | biosphere3 | None | kilogram | air::low population density, long-term | biosphere |  | direct - exhaust
Benzene | 9.3863e-09 | biosphere3 | None | kilogram | air::non-urban air or from high stacks | biosphere |  | direct - exhaust
Benzene | 7.2073e-09 | biosphere3 | None | kilogram | air::urban air close to ground | biosphere |  | direct - exhaust
Butane | 4.2838e-10 | biosphere3 | None | kilogram | air::low population density, long-term | biosphere |  | other
Butane | 1.2906e-10 | biosphere3 | None | kilogram | air::non-urban air or from high stacks | biosphere |  | other
Butane | 2.1229e-10 | biosphere3 | None | kilogram | air::urban air close to ground | biosphere |  | other
Cadmium | 1.76e-10 | biosphere3 | None | kilogram | air::low population density, long-term | biosphere |  | direct - exhaust
Cadmium | 5.3026e-11 | biosphere3 | None | kilogram | air::non-urban air or from high stacks | biosphere |  | direct - exhaust
Cadmium | 3.2519e-11 | biosphere3 | None | kilogram | air::urban air close to ground | biosphere |  | direct - exhaust
Carbon dioxide, fossil | 0.089791 | biosphere3 | None | kilogram | air | biosphere |  | direct - exhaust
Carbon dioxide, non-fossil | 0.0050763 | biosphere3 | None | kilogram | air | biosphere |  | direct - exhaust
Carbon monoxide, fossil | 5.223e-06 | biosphere3 | None | kilogram | air::low population density, long-term | biosphere |  | direct - exhaust
Carbon monoxide, fossil | 1.5736e-06 | biosphere3 | None | kilogram | air::non-urban air or from high stacks | biosphere |  | direct - exhaust
Carbon monoxide, fossil | 2.3023e-06 | biosphere3 | None | kilogram | air::urban air close to ground | biosphere |  | direct - exhaust
Chromium | 6.0817e-10 | biosphere3 | None | kilogram | air::low population density, long-term | biosphere |  | direct - exhaust
Chromium | 1.8323e-10 | biosphere3 | None | kilogram | air::non-urban air or from high stacks | biosphere |  | direct - exhaust
Chromium | 1.1237e-10 | biosphere3 | None | kilogram | air::urban air close to ground | biosphere |  | direct - exhaust
Chromium VI | 1.2198e-12 | biosphere3 | None | kilogram | air::low population density, long-term | biosphere |  | direct - exhaust
Chromium VI | 3.675e-13 | biosphere3 | None | kilogram | air::non-urban air or from high stacks | biosphere |  | direct - exhaust
Chromium VI | 2.2538e-13 | biosphere3 | None | kilogram | air::urban air close to ground | biosphere |  | direct - exhaust
Copper | 4.2955e-10 | biosphere3 | None | kilogram | air::low population density, long-term | biosphere |  | energy storage
Copper | 1.2941e-10 | biosphere3 | None | kilogram | air::non-urban air or from high stacks | biosphere |  | energy storage
Copper | 7.9365e-11 | biosphere3 | None | kilogram | air::urban air close to ground | biosphere |  | energy storage
Cyclohexane | 2.5313e-09 | biosphere3 | None | kilogram | air::low population density, long-term | biosphere |  | other
Cyclohexane | 7.6263e-10 | biosphere3 | None | kilogram | air::non-urban air or from high stacks | biosphere |  | other
Cyclohexane | 1.2544e-09 | biosphere3 | None | kilogram | air::urban air close to ground | biosphere |  | other
Dinitrogen monoxide | 4.8397e-06 | biosphere3 | None | kilogram | air::low population density, long-term | biosphere |  | direct - exhaust
Dinitrogen monoxide | 1.4581e-06 | biosphere3 | None | kilogram | air::non-urban air or from high stacks | biosphere |  | direct - exhaust
Dinitrogen monoxide | 8.9419e-07 | biosphere3 | None | kilogram | air::urban air close to ground | biosphere |  | direct - exhaust
Ethane | 1.2851e-09 | biosphere3 | None | kilogram | air::low population density, long-term | biosphere |  | other
Ethane | 3.8718e-10 | biosphere3 | None | kilogram | air::non-urban air or from high stacks | biosphere |  | other
Ethane | 6.3687e-10 | biosphere3 | None | kilogram | air::urban air close to ground | biosphere |  | other
Ethane, 1,1,1,2-tetrafluoro-, HFC-134a | 3.3261e-06 | biosphere3 | None | kilogram | air | biosphere |  | other
Ethene | 4.2721e-08 | biosphere3 | None | kilogram | air::low population density, long-term | biosphere |  | other
Ethene | 1.2871e-08 | biosphere3 | None | kilogram | air::non-urban air or from high stacks | biosphere |  | other
Ethene | 2.1171e-08 | biosphere3 | None | kilogram | air::urban air close to ground | biosphere |  | other
Formaldehyde | 4.6732e-08 | biosphere3 | None | kilogram | air::low population density, long-term | biosphere |  | other
Formaldehyde | 1.4079e-08 | biosphere3 | None | kilogram | air::non-urban air or from high stacks | biosphere |  | other
Formaldehyde | 2.3159e-08 | biosphere3 | None | kilogram | air::urban air close to ground | biosphere |  | other
Glider lightweighting | 0.00027391 | carculator db | GLO | kilogram |  | technosphere | glider lightweighting | glider
Heptane | 7.7887e-10 | biosphere3 | None | kilogram | air::low population density, long-term | biosphere |  | other
Heptane | 2.3466e-10 | biosphere3 | None | kilogram | air::non-urban air or from high stacks | biosphere |  | other
Heptane | 3.8598e-10 | biosphere3 | None | kilogram | air::urban air close to ground | biosphere |  | other
Hydrocarbons, chlorinated | 3.8944e-06 | biosphere3 | None | kilogram | air::low population density, long-term | biosphere |  | other
Hydrocarbons, chlorinated | 1.1733e-06 | biosphere3 | None | kilogram | air::non-urban air or from high stacks | biosphere |  | other
Hydrocarbons, chlorinated | 8.4355e-07 | biosphere3 | None | kilogram | air::urban air close to ground | biosphere |  | other
Mercury | 1.0717e-10 | biosphere3 | None | kilogram | air::low population density, long-term | biosphere |  | direct - exhaust
Mercury | 3.2288e-11 | biosphere3 | None | kilogram | air::non-urban air or from high stacks | biosphere |  | direct - exhaust
Mercury | 1.9801e-11 | biosphere3 | None | kilogram | air::urban air close to ground | biosphere |  | direct - exhaust
Methane, fossil | 3.5049e-06 | biosphere3 | None | kilogram | air::low population density, long-term | biosphere |  | direct - exhaust
Methane, fossil | 1.056e-06 | biosphere3 | None | kilogram | air::non-urban air or from high stacks | biosphere |  | direct - exhaust
Methane, fossil | 6.5056e-07 | biosphere3 | None | kilogram | air::urban air close to ground | biosphere |  | direct - exhaust
Methyl ethyl ketone | 4.6732e-09 | biosphere3 | None | kilogram | air::low population density, long-term | biosphere |  | other
Methyl ethyl ketone | 1.4079e-09 | biosphere3 | None | kilogram | air::non-urban air or from high stacks | biosphere |  | other
Methyl ethyl ketone | 2.3159e-09 | biosphere3 | None | kilogram | air::urban air close to ground | biosphere |  | other
NMVOC, non-methane volatile organic compounds, unspecified origin | 2.1419e-07 | biosphere3 | None | kilogram | air::low population density, long-term | biosphere |  | direct - exhaust
NMVOC, non-methane volatile organic compounds, unspecified origin | 6.453e-08 | biosphere3 | None | kilogram | air::non-urban air or from high stacks | biosphere |  | direct - exhaust
NMVOC, non-methane volatile organic compounds, unspecified origin | 1.0615e-07 | biosphere3 | None | kilogram | air::urban air close to ground | biosphere |  | direct - exhaust
Nickel | 1.7862e-10 | biosphere3 | None | kilogram | air::low population density, long-term | biosphere |  | direct - exhaust
Nickel | 5.3813e-11 | biosphere3 | None | kilogram | air::non-urban air or from high stacks | biosphere |  | direct - exhaust
Nickel | 3.3002e-11 | biosphere3 | None | kilogram | air::urban air close to ground | biosphere |  | direct - exhaust
Nitrogen oxides | 1.2988e-05 | biosphere3 | None | kilogram | air::low population density, long-term | biosphere |  | direct - exhaust
Nitrogen oxides | 3.9129e-06 | biosphere3 | None | kilogram | air::non-urban air or from high stacks | biosphere |  | direct - exhaust
Nitrogen oxides | 3.3987e-06 | biosphere3 | None | kilogram | air::urban air close to ground | biosphere |  | direct - exhaust
PAH, polycyclic aromatic hydrocarbons | 1.1501e-09 | biosphere3 | None | kilogram | air::low population density, long-term | biosphere |  | direct - exhaust
PAH, polycyclic aromatic hydrocarbons | 3.465e-10 | biosphere3 | None | kilogram | air::non-urban air or from high stacks | biosphere |  | direct - exhaust
PAH, polycyclic aromatic hydrocarbons | 2.125e-10 | biosphere3 | None | kilogram | air::urban air close to ground | biosphere |  | direct - exhaust
Particulates, < 2.5 um | 2.1771e-07 | biosphere3 | None | kilogram | air::low population density, long-term | biosphere |  | direct - exhaust
Particulates, < 2.5 um | 6.5589e-08 | biosphere3 | None | kilogram | air::non-urban air or from high stacks | biosphere |  | direct - exhaust
Particulates, < 2.5 um | 4.8297e-08 | biosphere3 | None | kilogram | air::urban air close to ground | biosphere |  | direct - exhaust
Pentane | 1.5577e-10 | biosphere3 | None | kilogram | air::low population density, long-term | biosphere |  | other
Pentane | 4.6931e-11 | biosphere3 | None | kilogram | air::non-urban air or from high stacks | biosphere |  | other
Pentane | 7.7197e-11 | biosphere3 | None | kilogram | air::urban air close to ground | biosphere |  | other
Propane | 4.2838e-10 | biosphere3 | None | kilogram | air::low population density, long-term | biosphere |  | other
Propane | 1.2906e-10 | biosphere3 | None | kilogram | air::non-urban air or from high stacks | biosphere |  | other
Propane | 2.1229e-10 | biosphere3 | None | kilogram | air::urban air close to ground | biosphere |  | other
Propene | 1.402e-08 | biosphere3 | None | kilogram | air::low population density, long-term | biosphere |  | other
Propene | 4.2238e-09 | biosphere3 | None | kilogram | air::non-urban air or from high stacks | biosphere |  | other
Propene | 6.9477e-09 | biosphere3 | None | kilogram | air::urban air close to ground | biosphere |  | other
Selenium | 2.0301e-12 | biosphere3 | None | kilogram | air::low population density, long-term | biosphere |  | direct - exhaust
Selenium | 6.1163e-13 | biosphere3 | None | kilogram | air::non-urban air or from high stacks | biosphere |  | direct - exhaust
Selenium | 3.7509e-13 | biosphere3 | None | kilogram | air::urban air close to ground | biosphere |  | direct - exhaust
Styrene | 1.4409e-09 | biosphere3 | None | kilogram | air::low population density, long-term | biosphere |  | other
Styrene | 4.3411e-10 | biosphere3 | None | kilogram | air::non-urban air or from high stacks | biosphere |  | other
Styrene | 7.1407e-10 | biosphere3 | None | kilogram | air::urban air close to ground | biosphere |  | other
Sulfur dioxide | 6.0649e-07 | biosphere3 | None | kilogram | air | biosphere |  | direct - exhaust
Toluene | 2.6871e-09 | biosphere3 | None | kilogram | air::low population density, long-term | biosphere |  | other
Toluene | 8.0956e-10 | biosphere3 | None | kilogram | air::non-urban air or from high stacks | biosphere |  | other
Toluene | 1.3316e-09 | biosphere3 | None | kilogram | air::urban air close to ground | biosphere |  | other
Zinc | 3.5288e-08 | biosphere3 | None | kilogram | air::low population density, long-term | biosphere |  | direct - exhaust
Zinc | 1.0631e-08 | biosphere3 | None | kilogram | air::non-urban air or from high stacks | biosphere |  | direct - exhaust
Zinc | 6.5199e-09 | biosphere3 | None | kilogram | air::urban air close to ground | biosphere |  | direct - exhaust
m-Xylene | 2.3756e-09 | biosphere3 | None | kilogram | air::low population density, long-term | biosphere |  | other
m-Xylene | 7.157e-10 | biosphere3 | None | kilogram | air::non-urban air or from high stacks | biosphere |  | other
m-Xylene | 1.1772e-09 | biosphere3 | None | kilogram | air::urban air close to ground | biosphere |  | other
maintenance, passenger car | 4.8637e-06 | carculator db | RER | unit |  | technosphere | passenger car maintenance | maintenance
market for brake wear emissions, passenger car | -8.5451e-06 | carculator db | GLO | kilogram |  | technosphere | brake wear emissions, passenger car | direct - non-exhaust
market for electric motor, electric passenger car | 8.1785e-05 | carculator db | GLO | kilogram |  | technosphere | electric motor, electric passenger car | powertrain
market for glider, passenger car | 0.0035 | carculator db | GLO | kilogram |  | technosphere | glider, passenger car | glider
market for internal combustion engine, passenger car | 0.00091818 | carculator db | GLO | kilogram |  | technosphere | internal combustion engine, passenger car | powertrain
market for refrigerant R134a | 5.7652e-06 | carculator db | GLO | kilogram |  | technosphere | refrigerant R134a | other
market for road | 0.00056098 | carculator db | GLO | meter-year |  | technosphere | road | road
market for road maintenance | 0.00129 | carculator db | RER | meter-year |  | technosphere | road maintenance | road
market for road wear emissions, passenger car | -1.1668e-05 | carculator db | GLO | kilogram |  | technosphere | road wear emissions, passenger car | road
market for tyre wear emissions, passenger car | -1.4962e-05 | carculator db | GLO | kilogram |  | technosphere | tyre wear emissions, passenger car | direct - non-exhaust
market for used Li-ion battery | -7.8026e-06 | carculator db | GLO | kilogram |  | technosphere | used Li-ion battery | other
market for used powertrain from electric passenger car, manual dismantling | -8.1785e-05 | carculator db | GLO | kilogram |  | technosphere | used powertrain from electric passenger car, manual dismantling | EoL
noise, octave 1, day time, rural | 0.11048 | biosphere3 | None | joule | octave 1::day time::rural | biosphere |  | direct - exhaust
noise, octave 1, day time, suburban | 0.060336 | biosphere3 | None | joule | octave 1::day time::suburban | biosphere |  | direct - exhaust
noise, octave 1, day time, urban | 0.065891 | biosphere3 | None | joule | octave 1::day time::urban | biosphere |  | direct - exhaust
noise, octave 2, day time, rural | 0.0091216 | biosphere3 | None | joule | octave 2::day time::rural | biosphere |  | direct - exhaust
noise, octave 2, day time, suburban | 0.0055997 | biosphere3 | None | joule | octave 2::day time::suburban | biosphere |  | direct - exhaust
noise, octave 2, day time, urban | 0.0084272 | biosphere3 | None | joule | octave 2::day time::urban | biosphere |  | direct - exhaust
noise, octave 3, day time, rural | 0.011708 | biosphere3 | None | joule | octave 3::day time::rural | biosphere |  | direct - exhaust
noise, octave 3, day time, suburban | 0.0033223 | biosphere3 | None | joule | octave 3::day time::suburban | biosphere |  | direct - exhaust
noise, octave 3, day time, urban | 0.0068712 | biosphere3 | None | joule | octave 3::day time::urban | biosphere |  | direct - exhaust
noise, octave 4, day time, rural | 0.030798 | biosphere3 | None | joule | octave 4::day time::rural | biosphere |  | direct - exhaust
noise, octave 4, day time, suburban | 0.011583 | biosphere3 | None | joule | octave 4::day time::suburban | biosphere |  | direct - exhaust
noise, octave 4, day time, urban | 0.00466 | biosphere3 | None | joule | octave 4::day time::urban | biosphere |  | direct - exhaust
noise, octave 5, day time, rural | 0.076282 | biosphere3 | None | joule | octave 5::day time::rural | biosphere |  | direct - exhaust
noise, octave 5, day time, suburban | 0.070633 | biosphere3 | None | joule | octave 5::day time::suburban | biosphere |  | direct - exhaust
noise, octave 5, day time, urban | 0.049897 | biosphere3 | None | joule | octave 5::day time::urban | biosphere |  | direct - exhaust
noise, octave 6, day time, rural | 0.13772 | biosphere3 | None | joule | octave 6::day time::rural | biosphere |  | direct - exhaust
noise, octave 6, day time, suburban | 0.14126 | biosphere3 | None | joule | octave 6::day time::suburban | biosphere |  | direct - exhaust
noise, octave 6, day time, urban | 0.049477 | biosphere3 | None | joule | octave 6::day time::urban | biosphere |  | direct - exhaust
noise, octave 7, day time, rural | 0.02533 | biosphere3 | None | joule | octave 7::day time::rural | biosphere |  | direct - exhaust
noise, octave 7, day time, suburban | 0.0028848 | biosphere3 | None | joule | octave 7::day time::suburban | biosphere |  | direct - exhaust
noise, octave 7, day time, urban | 0.0044478 | biosphere3 | None | joule | octave 7::day time::urban | biosphere |  | direct - exhaust
noise, octave 8, day time, rural | 0.0070145 | biosphere3 | None | joule | octave 8::day time::rural | biosphere |  | direct - exhaust
noise, octave 8, day time, suburban | 0.0073177 | biosphere3 | None | joule | octave 8::day time::suburban | biosphere |  | direct - exhaust
noise, octave 8, day time, urban | 0.0057761 | biosphere3 | None | joule | octave 8::day time::urban | biosphere |  | direct - exhaust
o-Xylene | 1.0515e-09 | biosphere3 | None | kilogram | air::low population density, long-term | biosphere |  | other
o-Xylene | 3.1679e-10 | biosphere3 | None | kilogram | air::non-urban air or from high stacks | biosphere |  | other
o-Xylene | 5.2108e-10 | biosphere3 | None | kilogram | air::urban air close to ground | biosphere |  | other
polyethylene production, high density, granulate | 0.00013643 | carculator db | RER | kilogram |  | technosphere | polyethylene, high density, granulate | energy storage
treatment of used glider, passenger car, shredding | -0.0033625 | carculator db | GLO | kilogram |  | technosphere | used glider, passenger car | other
treatment of used internal combustion engine, passenger car, shredding | -0.00091818 | carculator db | GLO | kilogram |  | technosphere | used internal combustion engine, passenger car | other
fuel supply for diesel vehicles, 2030 | 0.030325 | carculator db | RER | kilogram |  | technosphere | fuel | energy chain
electricity market for energy storage production, 2030 | 2.9317e-05 | carculator db | CN | kilowatt hour |  | technosphere | electricity, low voltage, for energy storage production | energy storage
transport, passenger car, diesel, Mini, 2030, EURO-6d | 1 | carculator db | RER | kilometer |  | production | transport, passenger car, EURO-6d | other
market for transport, freight train | 0.00091438 | ecoinvent | Europe without Switzerland | ton kilometer |  | technosphere | transport, freight train | other
market for transport, freight, lorry >32 metric ton, EURO4 | 0.00045604 | ecoinvent | RER | ton kilometer |  | technosphere | transport, freight, lorry >32 metric ton, EURO4 | other
Activity | transport, passenger car, diesel, Mini, 2040, EURO-6d
location | RER
production amount | 1
reference product | transport, passenger car, EURO-6d
type | process
unit | kilometer
worksheet name | None
source | Sacchi, R., Bauer, C., Cox, B. and Mutel, C. (in review) carculator: an open-source tool for prospective environmental and economic life cycle assessment of vehicles. When, Where and How can battery-electric vehicles help reduce greenhouse gas emissions? Submitted to Renewable and Sustainable Energy Reviews.
description | Cradle-to-grave life cycle inventory of the transport activity using a passenger car over 1 km. carculator is a open-source parametrized truck model that produces life cycle inventories for any desired set of parameters value (lifetime, occupancy rate, power, battery size, fuel blend, etc.): to produce your own inventories, go to https://github.com/romainsacchi/carculator or contact carculator@psi.ch.
special remark
comment | Combustion engine power: 47 [kW]. Electric motor power: 5 [kW]. Power share from combustion engine: 89 [%]. Km over lifetime: 200000 [km]. Yearly mileage: 12000 [km/year]. Autonomy on a full tank/battery: 1003 [km]. Tank-to-wheel efficiency: 25 [%]. Tank-to-wheel energy consumption: 1159 [kj/km]. Fuel tank capacity: 323 [kWh]. Curb mass (excl. driver and cargo): 872 [kg]. Driving mass (incl. driver and cargo): 1012 [kg].
Exchanges
name | amount | database | location | unit | categories | type | reference product | tag
Acetaldehyde | 2.2749e-08 | biosphere3 | None | kilogram | air::low population density, long-term | biosphere |  | other
Acetaldehyde | 6.7072e-09 | biosphere3 | None | kilogram | air::non-urban air or from high stacks | biosphere |  | other
Acetaldehyde | 1.1918e-08 | biosphere3 | None | kilogram | air::urban air close to ground | biosphere |  | other
Acetone | 1.0337e-08 | biosphere3 | None | kilogram | air::low population density, long-term | biosphere |  | other
Acetone | 3.0478e-09 | biosphere3 | None | kilogram | air::non-urban air or from high stacks | biosphere |  | other
Acetone | 5.4156e-09 | biosphere3 | None | kilogram | air::urban air close to ground | biosphere |  | other
Acrolein | 1.2588e-08 | biosphere3 | None | kilogram | air::low population density, long-term | biosphere |  | other
Acrolein | 3.7113e-09 | biosphere3 | None | kilogram | air::non-urban air or from high stacks | biosphere |  | other
Acrolein | 6.5945e-09 | biosphere3 | None | kilogram | air::urban air close to ground | biosphere |  | other
Ammonia | 3.1109e-06 | biosphere3 | None | kilogram | air::low population density, long-term | biosphere |  | direct - exhaust
Ammonia | 9.172e-07 | biosphere3 | None | kilogram | air::non-urban air or from high stacks | biosphere |  | direct - exhaust
Ammonia | 5.5886e-07 | biosphere3 | None | kilogram | air::urban air close to ground | biosphere |  | direct - exhaust
Arsenic | 1.8329e-12 | biosphere3 | None | kilogram | air::low population density, long-term | biosphere |  | other
Arsenic | 5.4041e-13 | biosphere3 | None | kilogram | air::non-urban air or from high stacks | biosphere |  | other
Arsenic | 3.2928e-13 | biosphere3 | None | kilogram | air::urban air close to ground | biosphere |  | other
Battery BoP | 3.9243e-06 | carculator db | GLO | kilogram |  | technosphere | Battery BoP | energy storage
Battery cell, NMC-622 | 8.7207e-06 | carculator db | GLO | kilogram |  | technosphere | Battery cell | energy storage
Benzaldehyde | 3.0238e-09 | biosphere3 | None | kilogram | air::low population density, long-term | biosphere |  | other
Benzaldehyde | 8.9153e-10 | biosphere3 | None | kilogram | air::non-urban air or from high stacks | biosphere |  | other
Benzaldehyde | 1.5841e-09 | biosphere3 | None | kilogram | air::urban air close to ground | biosphere |  | other
Benzene | 2.8129e-08 | biosphere3 | None | kilogram | air::low population density, long-term | biosphere |  | direct - exhaust
Benzene | 8.2933e-09 | biosphere3 | None | kilogram | air::non-urban air or from high stacks | biosphere |  | direct - exhaust
Benzene | 6.5042e-09 | biosphere3 | None | kilogram | air::urban air close to ground | biosphere |  | direct - exhaust
Butane | 3.8677e-10 | biosphere3 | None | kilogram | air::low population density, long-term | biosphere |  | other
Butane | 1.1403e-10 | biosphere3 | None | kilogram | air::non-urban air or from high stacks | biosphere |  | other
Butane | 2.0262e-10 | biosphere3 | None | kilogram | air::urban air close to ground | biosphere |  | other
Cadmium | 1.5891e-10 | biosphere3 | None | kilogram | air::low population density, long-term | biosphere |  | direct - exhaust
Cadmium | 4.6851e-11 | biosphere3 | None | kilogram | air::non-urban air or from high stacks | biosphere |  | direct - exhaust
Cadmium | 2.8547e-11 | biosphere3 | None | kilogram | air::urban air close to ground | biosphere |  | direct - exhaust
Carbon dioxide, fossil | 0.080438 | biosphere3 | None | kilogram | air | biosphere |  | direct - exhaust
Carbon dioxide, non-fossil | 0.0045476 | biosphere3 | None | kilogram | air | biosphere |  | direct - exhaust
Carbon monoxide, fossil | 4.7157e-06 | biosphere3 | None | kilogram | air::low population density, long-term | biosphere |  | direct - exhaust
Carbon monoxide, fossil | 1.3903e-06 | biosphere3 | None | kilogram | air::non-urban air or from high stacks | biosphere |  | direct - exhaust
Carbon monoxide, fossil | 2.1845e-06 | biosphere3 | None | kilogram | air::urban air close to ground | biosphere |  | direct - exhaust
Chromium | 5.4909e-10 | biosphere3 | None | kilogram | air::low population density, long-term | biosphere |  | direct - exhaust
Chromium | 1.6189e-10 | biosphere3 | None | kilogram | air::non-urban air or from high stacks | biosphere |  | direct - exhaust
Chromium | 9.8642e-11 | biosphere3 | None | kilogram | air::urban air close to ground | biosphere |  | direct - exhaust
Chromium VI | 1.1013e-12 | biosphere3 | None | kilogram | air::low population density, long-term | biosphere |  | direct - exhaust
Chromium VI | 3.2471e-13 | biosphere3 | None | kilogram | air::non-urban air or from high stacks | biosphere |  | direct - exhaust
Chromium VI | 1.9785e-13 | biosphere3 | None | kilogram | air::urban air close to ground | biosphere |  | direct - exhaust
Copper | 3.8783e-10 | biosphere3 | None | kilogram | air::low population density, long-term | biosphere |  | energy storage
Copper | 1.1434e-10 | biosphere3 | None | kilogram | air::non-urban air or from high stacks | biosphere |  | energy storage
Copper | 6.9672e-11 | biosphere3 | None | kilogram | air::urban air close to ground | biosphere |  | energy storage
Cyclohexane | 2.2855e-09 | biosphere3 | None | kilogram | air::low population density, long-term | biosphere |  | other
Cyclohexane | 6.7383e-10 | biosphere3 | None | kilogram | air::non-urban air or from high stacks | biosphere |  | other
Cyclohexane | 1.1973e-09 | biosphere3 | None | kilogram | air::urban air close to ground | biosphere |  | other
Dinitrogen monoxide | 4.3696e-06 | biosphere3 | None | kilogram | air::low population density, long-term | biosphere |  | direct - exhaust
Dinitrogen monoxide | 1.2883e-06 | biosphere3 | None | kilogram | air::non-urban air or from high stacks | biosphere |  | direct - exhaust
Dinitrogen monoxide | 7.8498e-07 | biosphere3 | None | kilogram | air::urban air close to ground | biosphere |  | direct - exhaust
Ethane | 1.1603e-09 | biosphere3 | None | kilogram | air::low population density, long-term | biosphere |  | other
Ethane | 3.421e-10 | biosphere3 | None | kilogram | air::non-urban air or from high stacks | biosphere |  | other
Ethane | 6.0787e-10 | biosphere3 | None | kilogram | air::urban air close to ground | biosphere |  | other
Ethane, 1,1,1,2-tetrafluoro-, HFC-134a | 3e-06 | biosphere3 | None | kilogram | air | biosphere |  | other
Ethene | 3.8572e-08 | biosphere3 | None | kilogram | air::low population density, long-term | biosphere |  | other
Ethene | 1.1372e-08 | biosphere3 | None | kilogram | air::non-urban air or from high stacks | biosphere |  | other
Ethene | 2.0207e-08 | biosphere3 | None | kilogram | air::urban air close to ground | biosphere |  | other
Formaldehyde | 4.2193e-08 | biosphere3 | None | kilogram | air::low population density, long-term | biosphere |  | other
Formaldehyde | 1.244e-08 | biosphere3 | None | kilogram | air::non-urban air or from high stacks | biosphere |  | other
Formaldehyde | 2.2104e-08 | biosphere3 | None | kilogram | air::urban air close to ground | biosphere |  | other
Glider lightweighting | 0.00035 | carculator db | GLO | kilogram |  | technosphere | glider lightweighting | glider
Heptane | 7.0322e-10 | biosphere3 | None | kilogram | air::low population density, long-term | biosphere |  | other
Heptane | 2.0733e-10 | biosphere3 | None | kilogram | air::non-urban air or from high stacks | biosphere |  | other
Heptane | 3.6841e-10 | biosphere3 | None | kilogram | air::urban air close to ground | biosphere |  | other
Hydrocarbons, chlorinated | 3.5161e-06 | biosphere3 | None | kilogram | air::low population density, long-term | biosphere |  | other
Hydrocarbons, chlorinated | 1.0367e-06 | biosphere3 | None | kilogram | air::non-urban air or from high stacks | biosphere |  | other
Hydrocarbons, chlorinated | 7.5567e-07 | biosphere3 | None | kilogram | air::urban air close to ground | biosphere |  | other
Mercury | 9.676e-11 | biosphere3 | None | kilogram | air::low population density, long-term | biosphere |  | direct - exhaust
Mercury | 2.8528e-11 | biosphere3 | None | kilogram | air::non-urban air or from high stacks | biosphere |  | direct - exhaust
Mercury | 1.7383e-11 | biosphere3 | None | kilogram | air::urban air close to ground | biosphere |  | direct - exhaust
Methane, fossil | 3.1645e-06 | biosphere3 | None | kilogram | air::low population density, long-term | biosphere |  | direct - exhaust
Methane, fossil | 9.3299e-07 | biosphere3 | None | kilogram | air::non-urban air or from high stacks | biosphere |  | direct - exhaust
Methane, fossil | 5.7146e-07 | biosphere3 | None | kilogram | air::urban air close to ground | biosphere |  | direct - exhaust
Methyl ethyl ketone | 4.2193e-09 | biosphere3 | None | kilogram | air::low population density, long-term | biosphere |  | other
Methyl ethyl ketone | 1.244e-09 | biosphere3 | None | kilogram | air::non-urban air or from high stacks | biosphere |  | other
Methyl ethyl ketone | 2.2104e-09 | biosphere3 | None | kilogram | air::urban air close to ground | biosphere |  | other
NMVOC, non-methane volatile organic compounds, unspecified origin | 1.9338e-07 | biosphere3 | None | kilogram | air::low population density, long-term | biosphere |  | direct - exhaust
NMVOC, non-methane volatile organic compounds, unspecified origin | 5.7016e-08 | biosphere3 | None | kilogram | air::non-urban air or from high stacks | biosphere |  | direct - exhaust
NMVOC, non-methane volatile organic compounds, unspecified origin | 1.0131e-07 | biosphere3 | None | kilogram | air::urban air close to ground | biosphere |  | direct - exhaust
Nickel | 1.6127e-10 | biosphere3 | None | kilogram | air::low population density, long-term | biosphere |  | direct - exhaust
Nickel | 4.7547e-11 | biosphere3 | None | kilogram | air::non-urban air or from high stacks | biosphere |  | direct - exhaust
Nickel | 2.8971e-11 | biosphere3 | None | kilogram | air::urban air close to ground | biosphere |  | direct - exhaust
Nitrogen oxides | 1.1726e-05 | biosphere3 | None | kilogram | air::low population density, long-term | biosphere |  | direct - exhaust
Nitrogen oxides | 3.4572e-06 | biosphere3 | None | kilogram | air::non-urban air or from high stacks | biosphere |  | direct - exhaust
Nitrogen oxides | 3.1057e-06 | biosphere3 | None | kilogram | air::urban air close to ground | biosphere |  | direct - exhaust
PAH, polycyclic aromatic hydrocarbons | 1.0384e-09 | biosphere3 | None | kilogram | air::low population density, long-term | biosphere |  | direct - exhaust
PAH, polycyclic aromatic hydrocarbons | 3.0616e-10 | biosphere3 | None | kilogram | air::non-urban air or from high stacks | biosphere |  | direct - exhaust
PAH, polycyclic aromatic hydrocarbons | 1.8654e-10 | biosphere3 | None | kilogram | air::urban air close to ground | biosphere |  | direct - exhaust
Particulates, < 2.5 um | 1.9656e-07 | biosphere3 | None | kilogram | air::low population density, long-term | biosphere |  | direct - exhaust
Particulates, < 2.5 um | 5.7952e-08 | biosphere3 | None | kilogram | air::non-urban air or from high stacks | biosphere |  | direct - exhaust
Particulates, < 2.5 um | 4.3384e-08 | biosphere3 | None | kilogram | air::urban air close to ground | biosphere |  | direct - exhaust
Pentane | 1.4064e-10 | biosphere3 | None | kilogram | air::low population density, long-term | biosphere |  | other
Pentane | 4.1466e-11 | biosphere3 | None | kilogram | air::non-urban air or from high stacks | biosphere |  | other
Pentane | 7.3681e-11 | biosphere3 | None | kilogram | air::urban air close to ground | biosphere |  | other
Propane | 3.8677e-10 | biosphere3 | None | kilogram | air::low population density, long-term | biosphere |  | other
Propane | 1.1403e-10 | biosphere3 | None | kilogram | air::non-urban air or from high stacks | biosphere |  | other
Propane | 2.0262e-10 | biosphere3 | None | kilogram | air::urban air close to ground | biosphere |  | other
Propene | 1.2658e-08 | biosphere3 | None | kilogram | air::low population density, long-term | biosphere |  | other
Propene | 3.732e-09 | biosphere3 | None | kilogram | air::non-urban air or from high stacks | biosphere |  | other
Propene | 6.6313e-09 | biosphere3 | None | kilogram | air::urban air close to ground | biosphere |  | other
Selenium | 1.8329e-12 | biosphere3 | None | kilogram | air::low population density, long-term | biosphere |  | direct - exhaust
Selenium | 5.4041e-13 | biosphere3 | None | kilogram | air::non-urban air or from high stacks | biosphere |  | direct - exhaust
Selenium | 3.2928e-13 | biosphere3 | None | kilogram | air::urban air close to ground | biosphere |  | direct - exhaust
Styrene | 1.301e-09 | biosphere3 | None | kilogram | air::low population density, long-term | biosphere |  | other
Styrene | 3.8356e-10 | biosphere3 | None | kilogram | air::non-urban air or from high stacks | biosphere |  | other
Styrene | 6.8156e-10 | biosphere3 | None | kilogram | air::urban air close to ground | biosphere |  | other
Sulfur dioxide | 5.4332e-07 | biosphere3 | None | kilogram | air | biosphere |  | direct - exhaust
Toluene | 2.4261e-09 | biosphere3 | None | kilogram | air::low population density, long-term | biosphere |  | other
Toluene | 7.153e-10 | biosphere3 | None | kilogram | air::non-urban air or from high stacks | biosphere |  | other
Toluene | 1.271e-09 | biosphere3 | None | kilogram | air::urban air close to ground | biosphere |  | other
Zinc | 3.186e-08 | biosphere3 | None | kilogram | air::low population density, long-term | biosphere |  | direct - exhaust
Zinc | 9.3934e-09 | biosphere3 | None | kilogram | air::non-urban air or from high stacks | biosphere |  | direct - exhaust
Zinc | 5.7235e-09 | biosphere3 | None | kilogram | air::urban air close to ground | biosphere |  | direct - exhaust
m-Xylene | 2.1448e-09 | biosphere3 | None | kilogram | air::low population density, long-term | biosphere |  | other
m-Xylene | 6.3236e-10 | biosphere3 | None | kilogram | air::non-urban air or from high stacks | biosphere |  | other
m-Xylene | 1.1236e-09 | biosphere3 | None | kilogram | air::urban air close to ground | biosphere |  | other
maintenance, passenger car | 4.6886e-06 | carculator db | RER | unit |  | technosphere | passenger car maintenance | maintenance
market for brake wear emissions, passenger car | -6.9993e-06 | carculator db | GLO | kilogram |  | technosphere | brake wear emissions, passenger car | direct - non-exhaust
market for electric motor, electric passenger car | 8.8081e-05 | carculator db | GLO | kilogram |  | technosphere | electric motor, electric passenger car | powertrain
market for glider, passenger car | 0.0035 | carculator db | GLO | kilogram |  | technosphere | glider, passenger car | glider
market for internal combustion engine, passenger car | 0.00085241 | carculator db | GLO | kilogram |  | technosphere | internal combustion engine, passenger car | powertrain
market for refrigerant R134a | 5.2e-06 | carculator db | GLO | kilogram |  | technosphere | refrigerant R134a | other
market for road | 0.00054348 | carculator db | GLO | meter-year |  | technosphere | road | road
market for road maintenance | 0.00129 | carculator db | RER | meter-year |  | technosphere | road maintenance | road
market for road wear emissions, passenger car | -1.1397e-05 | carculator db | GLO | kilogram |  | technosphere | road wear emissions, passenger car | road
market for tyre wear emissions, passenger car | -1.4706e-05 | carculator db | GLO | kilogram |  | technosphere | tyre wear emissions, passenger car | direct - non-exhaust
market for used Li-ion battery | -1.2645e-05 | carculator db | GLO | kilogram |  | technosphere | used Li-ion battery | other
market for used powertrain from electric passenger car, manual dismantling | -8.8081e-05 | carculator db | GLO | kilogram |  | technosphere | used powertrain from electric passenger car, manual dismantling | EoL
noise, octave 1, day time, rural | 0.11048 | biosphere3 | None | joule | octave 1::day time::rural | biosphere |  | direct - exhaust
noise, octave 1, day time, suburban | 0.060336 | biosphere3 | None | joule | octave 1::day time::suburban | biosphere |  | direct - exhaust
noise, octave 1, day time, urban | 0.065891 | biosphere3 | None | joule | octave 1::day time::urban | biosphere |  | direct - exhaust
noise, octave 2, day time, rural | 0.0091216 | biosphere3 | None | joule | octave 2::day time::rural | biosphere |  | direct - exhaust
noise, octave 2, day time, suburban | 0.0055997 | biosphere3 | None | joule | octave 2::day time::suburban | biosphere |  | direct - exhaust
noise, octave 2, day time, urban | 0.0084272 | biosphere3 | None | joule | octave 2::day time::urban | biosphere |  | direct - exhaust
noise, octave 3, day time, rural | 0.011708 | biosphere3 | None | joule | octave 3::day time::rural | biosphere |  | direct - exhaust
noise, octave 3, day time, suburban | 0.0033223 | biosphere3 | None | joule | octave 3::day time::suburban | biosphere |  | direct - exhaust
noise, octave 3, day time, urban | 0.0068712 | biosphere3 | None | joule | octave 3::day time::urban | biosphere |  | direct - exhaust
noise, octave 4, day time, rural | 0.030798 | biosphere3 | None | joule | octave 4::day time::rural | biosphere |  | direct - exhaust
noise, octave 4, day time, suburban | 0.011583 | biosphere3 | None | joule | octave 4::day time::suburban | biosphere |  | direct - exhaust
noise, octave 4, day time, urban | 0.00466 | biosphere3 | None | joule | octave 4::day time::urban | biosphere |  | direct - exhaust
noise, octave 5, day time, rural | 0.076282 | biosphere3 | None | joule | octave 5::day time::rural | biosphere |  | direct - exhaust
noise, octave 5, day time, suburban | 0.070633 | biosphere3 | None | joule | octave 5::day time::suburban | biosphere |  | direct - exhaust
noise, octave 5, day time, urban | 0.049897 | biosphere3 | None | joule | octave 5::day time::urban | biosphere |  | direct - exhaust
noise, octave 6, day time, rural | 0.13772 | biosphere3 | None | joule | octave 6::day time::rural | biosphere |  | direct - exhaust
noise, octave 6, day time, suburban | 0.14126 | biosphere3 | None | joule | octave 6::day time::suburban | biosphere |  | direct - exhaust
noise, octave 6, day time, urban | 0.049477 | biosphere3 | None | joule | octave 6::day time::urban | biosphere |  | direct - exhaust
noise, octave 7, day time, rural | 0.02533 | biosphere3 | None | joule | octave 7::day time::rural | biosphere |  | direct - exhaust
noise, octave 7, day time, suburban | 0.0028848 | biosphere3 | None | joule | octave 7::day time::suburban | biosphere |  | direct - exhaust
noise, octave 7, day time, urban | 0.0044478 | biosphere3 | None | joule | octave 7::day time::urban | biosphere |  | direct - exhaust
noise, octave 8, day time, rural | 0.0070145 | biosphere3 | None | joule | octave 8::day time::rural | biosphere |  | direct - exhaust
noise, octave 8, day time, suburban | 0.0073177 | biosphere3 | None | joule | octave 8::day time::suburban | biosphere |  | direct - exhaust
noise, octave 8, day time, urban | 0.0057761 | biosphere3 | None | joule | octave 8::day time::urban | biosphere |  | direct - exhaust
o-Xylene | 9.4934e-10 | biosphere3 | None | kilogram | air::low population density, long-term | biosphere |  | other
o-Xylene | 2.799e-10 | biosphere3 | None | kilogram | air::non-urban air or from high stacks | biosphere |  | other
o-Xylene | 4.9735e-10 | biosphere3 | None | kilogram | air::urban air close to ground | biosphere |  | other
polyethylene production, high density, granulate | 0.00012127 | carculator db | RER | kilogram |  | technosphere | polyethylene, high density, granulate | energy storage
treatment of used glider, passenger car, shredding | -0.0032713 | carculator db | GLO | kilogram |  | technosphere | used glider, passenger car | other
treatment of used internal combustion engine, passenger car, shredding | -0.00085241 | carculator db | GLO | kilogram |  | technosphere | used internal combustion engine, passenger car | other
fuel supply for diesel vehicles, 2040 | 0.027166 | carculator db | RER | kilogram |  | technosphere | fuel | energy chain
electricity market for energy storage production, 2040 | 4.833e-05 | carculator db | CN | kilowatt hour |  | technosphere | electricity, low voltage, for energy storage production | energy storage
transport, passenger car, diesel, Mini, 2040, EURO-6d | 1 | carculator db | RER | kilometer |  | production | transport, passenger car, EURO-6d | other
market for transport, freight train | 0.00089785 | ecoinvent | Europe without Switzerland | ton kilometer |  | technosphere | transport, freight train | other
market for transport, freight, lorry >32 metric ton, EURO4 | 0.00044789 | ecoinvent | RER | ton kilometer |  | technosphere | transport, freight, lorry >32 metric ton, EURO4 | other
Activity | transport, passenger car, diesel, Mini, 2050, EURO-6d
location | RER
production amount | 1
reference product | transport, passenger car, EURO-6d
type | process
unit | kilometer
worksheet name | None
source | Sacchi, R., Bauer, C., Cox, B. and Mutel, C. (in review) carculator: an open-source tool for prospective environmental and economic life cycle assessment of vehicles. When, Where and How can battery-electric vehicles help reduce greenhouse gas emissions? Submitted to Renewable and Sustainable Energy Reviews.
description | Cradle-to-grave life cycle inventory of the transport activity using a passenger car over 1 km. carculator is a open-source parametrized truck model that produces life cycle inventories for any desired set of parameters value (lifetime, occupancy rate, power, battery size, fuel blend, etc.): to produce your own inventories, go to https://github.com/romainsacchi/carculator or contact carculator@psi.ch.
special remark
comment | Combustion engine power: 46 [kW]. Electric motor power: 5 [kW]. Power share from combustion engine: 89 [%]. Km over lifetime: 200000 [km]. Yearly mileage: 12000 [km/year]. Autonomy on a full tank/battery: 906 [km]. Tank-to-wheel efficiency: 25 [%]. Tank-to-wheel energy consumption: 1155 [kj/km]. Fuel tank capacity: 291 [kWh]. Curb mass (excl. driver and cargo): 866 [kg]. Driving mass (incl. driver and cargo): 1006 [kg].
Exchanges
name | amount | database | location | unit | categories | type | reference product | tag
Acetaldehyde | 2.2662e-08 | biosphere3 | None | kilogram | air::low population density, long-term | biosphere |  | other
Acetaldehyde | 6.679e-09 | biosphere3 | None | kilogram | air::non-urban air or from high stacks | biosphere |  | other
Acetaldehyde | 1.19e-08 | biosphere3 | None | kilogram | air::urban air close to ground | biosphere |  | other
Acetone | 1.0298e-08 | biosphere3 | None | kilogram | air::low population density, long-term | biosphere |  | other
Acetone | 3.035e-09 | biosphere3 | None | kilogram | air::non-urban air or from high stacks | biosphere |  | other
Acetone | 5.4076e-09 | biosphere3 | None | kilogram | air::urban air close to ground | biosphere |  | other
Acrolein | 1.2539e-08 | biosphere3 | None | kilogram | air::low population density, long-term | biosphere |  | other
Acrolein | 3.6956e-09 | biosphere3 | None | kilogram | air::non-urban air or from high stacks | biosphere |  | other
Acrolein | 6.5847e-09 | biosphere3 | None | kilogram | air::urban air close to ground | biosphere |  | other
Ammonia | 3.099e-06 | biosphere3 | None | kilogram | air::low population density, long-term | biosphere |  | direct - exhaust
Ammonia | 9.1334e-07 | biosphere3 | None | kilogram | air::non-urban air or from high stacks | biosphere |  | direct - exhaust
Ammonia | 5.5645e-07 | biosphere3 | None | kilogram | air::urban air close to ground | biosphere |  | direct - exhaust
Arsenic | 1.8259e-12 | biosphere3 | None | kilogram | air::low population density, long-term | biosphere |  | other
Arsenic | 5.3814e-13 | biosphere3 | None | kilogram | air::non-urban air or from high stacks | biosphere |  | other
Arsenic | 3.2786e-13 | biosphere3 | None | kilogram | air::urban air close to ground | biosphere |  | other
Battery BoP | 3.8993e-06 | carculator db | GLO | kilogram |  | technosphere | Battery BoP | energy storage
Battery cell, NMC-622 | 8.665e-06 | carculator db | GLO | kilogram |  | technosphere | Battery cell | energy storage
Benzaldehyde | 3.0123e-09 | biosphere3 | None | kilogram | air::low population density, long-term | biosphere |  | other
Benzaldehyde | 8.8778e-10 | biosphere3 | None | kilogram | air::non-urban air or from high stacks | biosphere |  | other
Benzaldehyde | 1.5818e-09 | biosphere3 | None | kilogram | air::urban air close to ground | biosphere |  | other
Benzene | 2.8021e-08 | biosphere3 | None | kilogram | air::low population density, long-term | biosphere |  | direct - exhaust
Benzene | 8.2584e-09 | biosphere3 | None | kilogram | air::non-urban air or from high stacks | biosphere |  | direct - exhaust
Benzene | 6.4824e-09 | biosphere3 | None | kilogram | air::urban air close to ground | biosphere |  | direct - exhaust
Butane | 3.8529e-10 | biosphere3 | None | kilogram | air::low population density, long-term | biosphere |  | other
Butane | 1.1355e-10 | biosphere3 | None | kilogram | air::non-urban air or from high stacks | biosphere |  | other
Butane | 2.0232e-10 | biosphere3 | None | kilogram | air::urban air close to ground | biosphere |  | other
Cadmium | 1.583e-10 | biosphere3 | None | kilogram | air::low population density, long-term | biosphere |  | direct - exhaust
Cadmium | 4.6654e-11 | biosphere3 | None | kilogram | air::non-urban air or from high stacks | biosphere |  | direct - exhaust
Cadmium | 2.8424e-11 | biosphere3 | None | kilogram | air::urban air close to ground | biosphere |  | direct - exhaust
Carbon dioxide, fossil | 0.08012 | biosphere3 | None | kilogram | air | biosphere |  | direct - exhaust
Carbon dioxide, non-fossil | 0.0045296 | biosphere3 | None | kilogram | air | biosphere |  | direct - exhaust
Carbon monoxide, fossil | 4.6976e-06 | biosphere3 | None | kilogram | air::low population density, long-term | biosphere |  | direct - exhaust
Carbon monoxide, fossil | 1.3845e-06 | biosphere3 | None | kilogram | air::non-urban air or from high stacks | biosphere |  | direct - exhaust
Carbon monoxide, fossil | 2.1808e-06 | biosphere3 | None | kilogram | air::urban air close to ground | biosphere |  | direct - exhaust
Chromium | 5.4699e-10 | biosphere3 | None | kilogram | air::low population density, long-term | biosphere |  | direct - exhaust
Chromium | 1.6121e-10 | biosphere3 | None | kilogram | air::non-urban air or from high stacks | biosphere |  | direct - exhaust
Chromium | 9.8216e-11 | biosphere3 | None | kilogram | air::urban air close to ground | biosphere |  | direct - exhaust
Chromium VI | 1.0971e-12 | biosphere3 | None | kilogram | air::low population density, long-term | biosphere |  | direct - exhaust
Chromium VI | 3.2334e-13 | biosphere3 | None | kilogram | air::non-urban air or from high stacks | biosphere |  | direct - exhaust
Chromium VI | 1.97e-13 | biosphere3 | None | kilogram | air::urban air close to ground | biosphere |  | direct - exhaust
Copper | 3.8634e-10 | biosphere3 | None | kilogram | air::low population density, long-term | biosphere |  | energy storage
Copper | 1.1386e-10 | biosphere3 | None | kilogram | air::non-urban air or from high stacks | biosphere |  | energy storage
Copper | 6.9371e-11 | biosphere3 | None | kilogram | air::urban air close to ground | biosphere |  | energy storage
Cyclohexane | 2.2767e-09 | biosphere3 | None | kilogram | air::low population density, long-term | biosphere |  | other
Cyclohexane | 6.71e-10 | biosphere3 | None | kilogram | air::non-urban air or from high stacks | biosphere |  | other
Cyclohexane | 1.1956e-09 | biosphere3 | None | kilogram | air::urban air close to ground | biosphere |  | other
Dinitrogen monoxide | 4.3529e-06 | biosphere3 | None | kilogram | air::low population density, long-term | biosphere |  | direct - exhaust
Dinitrogen monoxide | 1.2829e-06 | biosphere3 | None | kilogram | air::non-urban air or from high stacks | biosphere |  | direct - exhaust
Dinitrogen monoxide | 7.8159e-07 | biosphere3 | None | kilogram | air::urban air close to ground | biosphere |  | direct - exhaust
Ethane | 1.1559e-09 | biosphere3 | None | kilogram | air::low population density, long-term | biosphere |  | other
Ethane | 3.4066e-10 | biosphere3 | None | kilogram | air::non-urban air or from high stacks | biosphere |  | other
Ethane | 6.0697e-10 | biosphere3 | None | kilogram | air::urban air close to ground | biosphere |  | other
Ethane, 1,1,1,2-tetrafluoro-, HFC-134a | 3e-06 | biosphere3 | None | kilogram | air | biosphere |  | other
Ethene | 3.8424e-08 | biosphere3 | None | kilogram | air::low population density, long-term | biosphere |  | other
Ethene | 1.1324e-08 | biosphere3 | None | kilogram | air::non-urban air or from high stacks | biosphere |  | other
Ethene | 2.0177e-08 | biosphere3 | None | kilogram | air::urban air close to ground | biosphere |  | other
Formaldehyde | 4.2032e-08 | biosphere3 | None | kilogram | air::low population density, long-term | biosphere |  | other
Formaldehyde | 1.2388e-08 | biosphere3 | None | kilogram | air::non-urban air or from high stacks | biosphere |  | other
Formaldehyde | 2.2072e-08 | biosphere3 | None | kilogram | air::urban air close to ground | biosphere |  | other
Glider lightweighting | 0.00035 | carculator db | GLO | kilogram |  | technosphere | glider lightweighting | glider
Heptane | 7.0053e-10 | biosphere3 | None | kilogram | air::low population density, long-term | biosphere |  | other
Heptane | 2.0646e-10 | biosphere3 | None | kilogram | air::non-urban air or from high stacks | biosphere |  | other
Heptane | 3.6786e-10 | biosphere3 | None | kilogram | air::urban air close to ground | biosphere |  | other
Hydrocarbons, chlorinated | 3.5026e-06 | biosphere3 | None | kilogram | air::low population density, long-term | biosphere |  | other
Hydrocarbons, chlorinated | 1.0323e-06 | biosphere3 | None | kilogram | air::non-urban air or from high stacks | biosphere |  | other
Hydrocarbons, chlorinated | 7.5294e-07 | biosphere3 | None | kilogram | air::urban air close to ground | biosphere |  | other
Mercury | 9.639e-11 | biosphere3 | None | kilogram | air::low population density, long-term | biosphere |  | direct - exhaust
Mercury | 2.8408e-11 | biosphere3 | None | kilogram | air::non-urban air or from high stacks | biosphere |  | direct - exhaust
Mercury | 1.7308e-11 | biosphere3 | None | kilogram | air::urban air close to ground | biosphere |  | direct - exhaust
Methane, fossil | 3.1524e-06 | biosphere3 | None | kilogram | air::low population density, long-term | biosphere |  | direct - exhaust
Methane, fossil | 9.2907e-07 | biosphere3 | None | kilogram | air::non-urban air or from high stacks | biosphere |  | direct - exhaust
Methane, fossil | 5.6901e-07 | biosphere3 | None | kilogram | air::urban air close to ground | biosphere |  | direct - exhaust
Methyl ethyl ketone | 4.2032e-09 | biosphere3 | None | kilogram | air::low population density, long-term | biosphere |  | other
Methyl ethyl ketone | 1.2388e-09 | biosphere3 | None | kilogram | air::non-urban air or from high stacks | biosphere |  | other
Methyl ethyl ketone | 2.2072e-09 | biosphere3 | None | kilogram | air::urban air close to ground | biosphere |  | other
NMVOC, non-methane volatile organic compounds, unspecified origin | 1.9265e-07 | biosphere3 | None | kilogram | air::low population density, long-term | biosphere |  | direct - exhaust
NMVOC, non-methane volatile organic compounds, unspecified origin | 5.6776e-08 | biosphere3 | None | kilogram | air::non-urban air or from high stacks | biosphere |  | direct - exhaust
NMVOC, non-methane volatile organic compounds, unspecified origin | 1.0116e-07 | biosphere3 | None | kilogram | air::urban air close to ground | biosphere |  | direct - exhaust
Nickel | 1.6065e-10 | biosphere3 | None | kilogram | air::low population density, long-term | biosphere |  | direct - exhaust
Nickel | 4.7347e-11 | biosphere3 | None | kilogram | air::non-urban air or from high stacks | biosphere |  | direct - exhaust
Nickel | 2.8846e-11 | biosphere3 | None | kilogram | air::urban air close to ground | biosphere |  | direct - exhaust
Nitrogen oxides | 1.1681e-05 | biosphere3 | None | kilogram | air::low population density, long-term | biosphere |  | direct - exhaust
Nitrogen oxides | 3.4427e-06 | biosphere3 | None | kilogram | air::non-urban air or from high stacks | biosphere |  | direct - exhaust
Nitrogen oxides | 3.0966e-06 | biosphere3 | None | kilogram | air::urban air close to ground | biosphere |  | direct - exhaust
PAH, polycyclic aromatic hydrocarbons | 1.0344e-09 | biosphere3 | None | kilogram | air::low population density, long-term | biosphere |  | direct - exhaust
PAH, polycyclic aromatic hydrocarbons | 3.0487e-10 | biosphere3 | None | kilogram | air::non-urban air or from high stacks | biosphere |  | direct - exhaust
PAH, polycyclic aromatic hydrocarbons | 1.8574e-10 | biosphere3 | None | kilogram | air::urban air close to ground | biosphere |  | direct - exhaust
Particulates, < 2.5 um | 1.9581e-07 | biosphere3 | None | kilogram | air::low population density, long-term | biosphere |  | direct - exhaust
Particulates, < 2.5 um | 5.7708e-08 | biosphere3 | None | kilogram | air::non-urban air or from high stacks | biosphere |  | direct - exhaust
Particulates, < 2.5 um | 4.3232e-08 | biosphere3 | None | kilogram | air::urban air close to ground | biosphere |  | direct - exhaust
Pentane | 1.4011e-10 | biosphere3 | None | kilogram | air::low population density, long-term | biosphere |  | other
Pentane | 4.1292e-11 | biosphere3 | None | kilogram | air::non-urban air or from high stacks | biosphere |  | other
Pentane | 7.3572e-11 | biosphere3 | None | kilogram | air::urban air close to ground | biosphere |  | other
Propane | 3.8529e-10 | biosphere3 | None | kilogram | air::low population density, long-term | biosphere |  | other
Propane | 1.1355e-10 | biosphere3 | None | kilogram | air::non-urban air or from high stacks | biosphere |  | other
Propane | 2.0232e-10 | biosphere3 | None | kilogram | air::urban air close to ground | biosphere |  | other
Propene | 1.261e-08 | biosphere3 | None | kilogram | air::low population density, long-term | biosphere |  | other
Propene | 3.7163e-09 | biosphere3 | None | kilogram | air::non-urban air or from high stacks | biosphere |  | other
Propene | 6.6215e-09 | biosphere3 | None | kilogram | air::urban air close to ground | biosphere |  | other
Selenium | 1.8259e-12 | biosphere3 | None | kilogram | air::low population density, long-term | biosphere |  | direct - exhaust
Selenium | 5.3814e-13 | biosphere3 | None | kilogram | air::non-urban air or from high stacks | biosphere |  | direct - exhaust
Selenium | 3.2786e-13 | biosphere3 | None | kilogram | air::urban air close to ground | biosphere |  | direct - exhaust
Styrene | 1.296e-09 | biosphere3 | None | kilogram | air::low population density, long-term | biosphere |  | other
Styrene | 3.8195e-10 | biosphere3 | None | kilogram | air::non-urban air or from high stacks | biosphere |  | other
Styrene | 6.8055e-10 | biosphere3 | None | kilogram | air::urban air close to ground | biosphere |  | other
Sulfur dioxide | 5.4117e-07 | biosphere3 | None | kilogram | air | biosphere |  | direct - exhaust
Toluene | 2.4168e-09 | biosphere3 | None | kilogram | air::low population density, long-term | biosphere |  | other
Toluene | 7.1229e-10 | biosphere3 | None | kilogram | air::non-urban air or from high stacks | biosphere |  | other
Toluene | 1.2691e-09 | biosphere3 | None | kilogram | air::urban air close to ground | biosphere |  | other
Zinc | 3.1738e-08 | biosphere3 | None | kilogram | air::low population density, long-term | biosphere |  | direct - exhaust
Zinc | 9.3539e-09 | biosphere3 | None | kilogram | air::non-urban air or from high stacks | biosphere |  | direct - exhaust
Zinc | 5.6988e-09 | biosphere3 | None | kilogram | air::urban air close to ground | biosphere |  | direct - exhaust
m-Xylene | 2.1366e-09 | biosphere3 | None | kilogram | air::low population density, long-term | biosphere |  | other
m-Xylene | 6.297e-10 | biosphere3 | None | kilogram | air::non-urban air or from high stacks | biosphere |  | other
m-Xylene | 1.122e-09 | biosphere3 | None | kilogram | air::urban air close to ground | biosphere |  | other
maintenance, passenger car | 4.6586e-06 | carculator db | RER | unit |  | technosphere | passenger car maintenance | maintenance
market for brake wear emissions, passenger car | -6.9715e-06 | carculator db | GLO | kilogram |  | technosphere | brake wear emissions, passenger car | direct - non-exhaust
market for electric motor, electric passenger car | 8.7998e-05 | carculator db | GLO | kilogram |  | technosphere | electric motor, electric passenger car | powertrain
market for glider, passenger car | 0.0035 | carculator db | GLO | kilogram |  | technosphere | glider, passenger car | glider
market for internal combustion engine, passenger car | 0.00085044 | carculator db | GLO | kilogram |  | technosphere | internal combustion engine, passenger car | powertrain
market for refrigerant R134a | 5.2e-06 | carculator db | GLO | kilogram |  | technosphere | refrigerant R134a | other
market for road | 0.00054049 | carculator db | GLO | meter-year |  | technosphere | road | road
market for road maintenance | 0.00129 | carculator db | RER | meter-year |  | technosphere | road maintenance | road
market for road wear emissions, passenger car | -1.1351e-05 | carculator db | GLO | kilogram |  | technosphere | road wear emissions, passenger car | road
market for tyre wear emissions, passenger car | -1.4661e-05 | carculator db | GLO | kilogram |  | technosphere | tyre wear emissions, passenger car | direct - non-exhaust
market for used Li-ion battery | -1.2564e-05 | carculator db | GLO | kilogram |  | technosphere | used Li-ion battery | other
market for used powertrain from electric passenger car, manual dismantling | -8.7998e-05 | carculator db | GLO | kilogram |  | technosphere | used powertrain from electric passenger car, manual dismantling | EoL
noise, octave 1, day time, rural | 0.11048 | biosphere3 | None | joule | octave 1::day time::rural | biosphere |  | direct - exhaust
noise, octave 1, day time, suburban | 0.060336 | biosphere3 | None | joule | octave 1::day time::suburban | biosphere |  | direct - exhaust
noise, octave 1, day time, urban | 0.065891 | biosphere3 | None | joule | octave 1::day time::urban | biosphere |  | direct - exhaust
noise, octave 2, day time, rural | 0.0091216 | biosphere3 | None | joule | octave 2::day time::rural | biosphere |  | direct - exhaust
noise, octave 2, day time, suburban | 0.0055997 | biosphere3 | None | joule | octave 2::day time::suburban | biosphere |  | direct - exhaust
noise, octave 2, day time, urban | 0.0084272 | biosphere3 | None | joule | octave 2::day time::urban | biosphere |  | direct - exhaust
noise, octave 3, day time, rural | 0.011708 | biosphere3 | None | joule | octave 3::day time::rural | biosphere |  | direct - exhaust
noise, octave 3, day time, suburban | 0.0033223 | biosphere3 | None | joule | octave 3::day time::suburban | biosphere |  | direct - exhaust
noise, octave 3, day time, urban | 0.0068712 | biosphere3 | None | joule | octave 3::day time::urban | biosphere |  | direct - exhaust
noise, octave 4, day time, rural | 0.030798 | biosphere3 | None | joule | octave 4::day time::rural | biosphere |  | direct - exhaust
noise, octave 4, day time, suburban | 0.011583 | biosphere3 | None | joule | octave 4::day time::suburban | biosphere |  | direct - exhaust
noise, octave 4, day time, urban | 0.00466 | biosphere3 | None | joule | octave 4::day time::urban | biosphere |  | direct - exhaust
noise, octave 5, day time, rural | 0.076282 | biosphere3 | None | joule | octave 5::day time::rural | biosphere |  | direct - exhaust
noise, octave 5, day time, suburban | 0.070633 | biosphere3 | None | joule | octave 5::day time::suburban | biosphere |  | direct - exhaust
noise, octave 5, day time, urban | 0.049897 | biosphere3 | None | joule | octave 5::day time::urban | biosphere |  | direct - exhaust
noise, octave 6, day time, rural | 0.13772 | biosphere3 | None | joule | octave 6::day time::rural | biosphere |  | direct - exhaust
noise, octave 6, day time, suburban | 0.14126 | biosphere3 | None | joule | octave 6::day time::suburban | biosphere |  | direct - exhaust
noise, octave 6, day time, urban | 0.049477 | biosphere3 | None | joule | octave 6::day time::urban | biosphere |  | direct - exhaust
noise, octave 7, day time, rural | 0.02533 | biosphere3 | None | joule | octave 7::day time::rural | biosphere |  | direct - exhaust
noise, octave 7, day time, suburban | 0.0028848 | biosphere3 | None | joule | octave 7::day time::suburban | biosphere |  | direct - exhaust
noise, octave 7, day time, urban | 0.0044478 | biosphere3 | None | joule | octave 7::day time::urban | biosphere |  | direct - exhaust
noise, octave 8, day time, rural | 0.0070145 | biosphere3 | None | joule | octave 8::day time::rural | biosphere |  | direct - exhaust
noise, octave 8, day time, suburban | 0.0073177 | biosphere3 | None | joule | octave 8::day time::suburban | biosphere |  | direct - exhaust
noise, octave 8, day time, urban | 0.0057761 | biosphere3 | None | joule | octave 8::day time::urban | biosphere |  | direct - exhaust
o-Xylene | 9.4571e-10 | biosphere3 | None | kilogram | air::low population density, long-term | biosphere |  | other
o-Xylene | 2.7872e-10 | biosphere3 | None | kilogram | air::non-urban air or from high stacks | biosphere |  | other
o-Xylene | 4.9661e-10 | biosphere3 | None | kilogram | air::urban air close to ground | biosphere |  | other
polyethylene production, high density, granulate | 0.00010914 | carculator db | RER | kilogram |  | technosphere | polyethylene, high density, granulate | energy storage
treatment of used glider, passenger car, shredding | -0.0032591 | carculator db | GLO | kilogram |  | technosphere | used glider, passenger car | other
treatment of used internal combustion engine, passenger car, shredding | -0.00085044 | carculator db | GLO | kilogram |  | technosphere | used internal combustion engine, passenger car | other
fuel supply for diesel vehicles, 2050 | 0.027058 | carculator db | RER | kilogram |  | technosphere | fuel | energy chain
electricity market for energy storage production, 2050 | 4.8021e-05 | carculator db | CN | kilowatt hour |  | technosphere | electricity, low voltage, for energy storage production | energy storage
transport, passenger car, diesel, Mini, 2050, EURO-6d | 1 | carculator db | RER | kilometer |  | production | transport, passenger car, EURO-6d | other
market for transport, freight train | 0.00089504 | ecoinvent | Europe without Switzerland | ton kilometer |  | technosphere | transport, freight train | other
market for transport, freight, lorry >32 metric ton, EURO4 | 0.00044648 | ecoinvent | RER | ton kilometer |  | technosphere | transport, freight, lorry >32 metric ton, EURO4 | other
Activity | transport, passenger car, compressed gas, Mini, 2000, EURO-2
location | RER
production amount | 1
reference product | transport, passenger car, EURO-2
type | process
unit | kilometer
worksheet name | None
source | Sacchi, R., Bauer, C., Cox, B. and Mutel, C. (in review) carculator: an open-source tool for prospective environmental and economic life cycle assessment of vehicles. When, Where and How can battery-electric vehicles help reduce greenhouse gas emissions? Submitted to Renewable and Sustainable Energy Reviews.
description | Cradle-to-grave life cycle inventory of the transport activity using a passenger car over 1 km. carculator is a open-source parametrized truck model that produces life cycle inventories for any desired set of parameters value (lifetime, occupancy rate, power, battery size, fuel blend, etc.): to produce your own inventories, go to https://github.com/romainsacchi/carculator or contact carculator@psi.ch.
special remark
comment | Combustion engine power: 56 [kW]. Power share from combustion engine: 100 [%]. Km over lifetime: 200000 [km]. Yearly mileage: 12000 [km/year]. Autonomy on a full tank/battery: 495 [km]. Tank-to-wheel efficiency: 14 [%]. Tank-to-wheel energy consumption: 1905 [kj/km]. Fuel tank capacity: 262 [kWh]. Curb mass (excl. driver and cargo): 945 [kg]. Driving mass (incl. driver and cargo): 1085 [kg].
Exchanges
name | amount | database | location | unit | categories | type | reference product | tag
Ammonia | 4.8797e-05 | biosphere3 | None | kilogram | air::low population density, long-term | biosphere |  | direct - exhaust
Ammonia | 1.7652e-05 | biosphere3 | None | kilogram | air::non-urban air or from high stacks | biosphere |  | direct - exhaust
Ammonia | 1.2098e-05 | biosphere3 | None | kilogram | air::urban air close to ground | biosphere |  | direct - exhaust
Benzene | 9.5422e-07 | biosphere3 | None | kilogram | air::low population density, long-term | biosphere |  | direct - exhaust
Benzene | 3.4578e-07 | biosphere3 | None | kilogram | air::non-urban air or from high stacks | biosphere |  | direct - exhaust
Benzene | 1.1058e-06 | biosphere3 | None | kilogram | air::urban air close to ground | biosphere |  | direct - exhaust
Carbon dioxide, fossil | 0.092033 | biosphere3 | None | kilogram | air | biosphere |  | direct - exhaust
Carbon monoxide, fossil | 0.00027325 | biosphere3 | None | kilogram | air::low population density, long-term | biosphere |  | direct - exhaust
Carbon monoxide, fossil | 9.885e-05 | biosphere3 | None | kilogram | air::non-urban air or from high stacks | biosphere |  | direct - exhaust
Carbon monoxide, fossil | 0.00012479 | biosphere3 | None | kilogram | air::urban air close to ground | biosphere |  | direct - exhaust
Dinitrogen monoxide | 1.0915e-06 | biosphere3 | None | kilogram | air::low population density, long-term | biosphere |  | direct - exhaust
Dinitrogen monoxide | 3.9486e-07 | biosphere3 | None | kilogram | air::non-urban air or from high stacks | biosphere |  | direct - exhaust
Dinitrogen monoxide | 2.7062e-07 | biosphere3 | None | kilogram | air::urban air close to ground | biosphere |  | direct - exhaust
Ethane, 1,1,1,2-tetrafluoro-, HFC-134a | 3.75e-06 | biosphere3 | None | kilogram | air | biosphere |  | other
Fuel tank, compressed natural gas, 200 bar | 0.00038708 | carculator db | RER | kilogram |  | technosphere | Fuel tank, compressed natural gas, 200 bar | other
Glider lightweighting | 0.000175 | carculator db | GLO | kilogram |  | technosphere | glider lightweighting | glider
Hydrocarbons, chlorinated | 2.6536e-05 | biosphere3 | None | kilogram | air::low population density, long-term | biosphere |  | other
Hydrocarbons, chlorinated | 9.6723e-06 | biosphere3 | None | kilogram | air::non-urban air or from high stacks | biosphere |  | other
Hydrocarbons, chlorinated | 1.9594e-05 | biosphere3 | None | kilogram | air::urban air close to ground | biosphere |  | other
Lead | 1.4001e-08 | biosphere3 | None | kilogram | air::low population density, long-term | biosphere |  | direct - exhaust
Lead | 5.0647e-09 | biosphere3 | None | kilogram | air::non-urban air or from high stacks | biosphere |  | direct - exhaust
Lead | 3.5663e-09 | biosphere3 | None | kilogram | air::urban air close to ground | biosphere |  | direct - exhaust
Methane, fossil | 0.00013736 | biosphere3 | None | kilogram | air | biosphere |  | direct - exhaust
Methane, fossil | 1.8439e-05 | biosphere3 | None | kilogram | air::low population density, long-term | biosphere |  | direct - exhaust
Methane, fossil | 6.6702e-06 | biosphere3 | None | kilogram | air::non-urban air or from high stacks | biosphere |  | direct - exhaust
Methane, fossil | 5.2679e-06 | biosphere3 | None | kilogram | air::urban air close to ground | biosphere |  | direct - exhaust
NMVOC, non-methane volatile organic compounds, unspecified origin | 8.0973e-06 | biosphere3 | None | kilogram | air::low population density, long-term | biosphere |  | direct - exhaust
NMVOC, non-methane volatile organic compounds, unspecified origin | 3.002e-06 | biosphere3 | None | kilogram | air::non-urban air or from high stacks | biosphere |  | direct - exhaust
NMVOC, non-methane volatile organic compounds, unspecified origin | 1.4327e-05 | biosphere3 | None | kilogram | air::urban air close to ground | biosphere |  | direct - exhaust
Nitrogen oxides | 6.0249e-05 | biosphere3 | None | kilogram | air::low population density, long-term | biosphere |  | direct - exhaust
Nitrogen oxides | 2.1795e-05 | biosphere3 | None | kilogram | air::non-urban air or from high stacks | biosphere |  | direct - exhaust
Nitrogen oxides | 1.7785e-05 | biosphere3 | None | kilogram | air::urban air close to ground | biosphere |  | direct - exhaust
Particulates, < 2.5 um | 2.0996e-06 | biosphere3 | None | kilogram | air::low population density, long-term | biosphere |  | direct - exhaust
Particulates, < 2.5 um | 7.5954e-07 | biosphere3 | None | kilogram | air::non-urban air or from high stacks | biosphere |  | direct - exhaust
Particulates, < 2.5 um | 5.2056e-07 | biosphere3 | None | kilogram | air::urban air close to ground | biosphere |  | direct - exhaust
maintenance, passenger car | 5.0823e-06 | carculator db | RER | unit |  | technosphere | passenger car maintenance | maintenance
market for brake wear emissions, passenger car | -1.1097e-05 | carculator db | GLO | kilogram |  | technosphere | brake wear emissions, passenger car | direct - non-exhaust
market for glider, passenger car | 0.0035 | carculator db | GLO | kilogram |  | technosphere | glider, passenger car | glider
market for internal combustion engine, passenger car | 0.00092949 | carculator db | GLO | kilogram |  | technosphere | internal combustion engine, passenger car | powertrain
market for refrigerant R134a | 6.5e-06 | carculator db | GLO | kilogram |  | technosphere | refrigerant R134a | other
market for road | 0.00058281 | carculator db | GLO | meter-year |  | technosphere | road | road
market for road maintenance | 0.00129 | carculator db | RER | meter-year |  | technosphere | road maintenance | road
market for road wear emissions, passenger car | -1.2002e-05 | carculator db | GLO | kilogram |  | technosphere | road wear emissions, passenger car | road
market for tyre wear emissions, passenger car | -1.5278e-05 | carculator db | GLO | kilogram |  | technosphere | tyre wear emissions, passenger car | direct - non-exhaust
noise, octave 1, day time, rural | 0.11048 | biosphere3 | None | joule | octave 1::day time::rural | biosphere |  | direct - exhaust
noise, octave 1, day time, suburban | 0.060336 | biosphere3 | None | joule | octave 1::day time::suburban | biosphere |  | direct - exhaust
noise, octave 1, day time, urban | 0.065891 | biosphere3 | None | joule | octave 1::day time::urban | biosphere |  | direct - exhaust
noise, octave 2, day time, rural | 0.0091216 | biosphere3 | None | joule | octave 2::day time::rural | biosphere |  | direct - exhaust
noise, octave 2, day time, suburban | 0.0055997 | biosphere3 | None | joule | octave 2::day time::suburban | biosphere |  | direct - exhaust
noise, octave 2, day time, urban | 0.0084272 | biosphere3 | None | joule | octave 2::day time::urban | biosphere |  | direct - exhaust
noise, octave 3, day time, rural | 0.011708 | biosphere3 | None | joule | octave 3::day time::rural | biosphere |  | direct - exhaust
noise, octave 3, day time, suburban | 0.0033223 | biosphere3 | None | joule | octave 3::day time::suburban | biosphere |  | direct - exhaust
noise, octave 3, day time, urban | 0.0068712 | biosphere3 | None | joule | octave 3::day time::urban | biosphere |  | direct - exhaust
noise, octave 4, day time, rural | 0.030798 | biosphere3 | None | joule | octave 4::day time::rural | biosphere |  | direct - exhaust
noise, octave 4, day time, suburban | 0.011583 | biosphere3 | None | joule | octave 4::day time::suburban | biosphere |  | direct - exhaust
noise, octave 4, day time, urban | 0.00466 | biosphere3 | None | joule | octave 4::day time::urban | biosphere |  | direct - exhaust
noise, octave 5, day time, rural | 0.076282 | biosphere3 | None | joule | octave 5::day time::rural | biosphere |  | direct - exhaust
noise, octave 5, day time, suburban | 0.070633 | biosphere3 | None | joule | octave 5::day time::suburban | biosphere |  | direct - exhaust
noise, octave 5, day time, urban | 0.049897 | biosphere3 | None | joule | octave 5::day time::urban | biosphere |  | direct - exhaust
noise, octave 6, day time, rural | 0.13772 | biosphere3 | None | joule | octave 6::day time::rural | biosphere |  | direct - exhaust
noise, octave 6, day time, suburban | 0.14126 | biosphere3 | None | joule | octave 6::day time::suburban | biosphere |  | direct - exhaust
noise, octave 6, day time, urban | 0.049477 | biosphere3 | None | joule | octave 6::day time::urban | biosphere |  | direct - exhaust
noise, octave 7, day time, rural | 0.02533 | biosphere3 | None | joule | octave 7::day time::rural | biosphere |  | direct - exhaust
noise, octave 7, day time, suburban | 0.0028848 | biosphere3 | None | joule | octave 7::day time::suburban | biosphere |  | direct - exhaust
noise, octave 7, day time, urban | 0.0044478 | biosphere3 | None | joule | octave 7::day time::urban | biosphere |  | direct - exhaust
noise, octave 8, day time, rural | 0.0070145 | biosphere3 | None | joule | octave 8::day time::rural | biosphere |  | direct - exhaust
noise, octave 8, day time, suburban | 0.0073177 | biosphere3 | None | joule | octave 8::day time::suburban | biosphere |  | direct - exhaust
noise, octave 8, day time, urban | 0.0057761 | biosphere3 | None | joule | octave 8::day time::urban | biosphere |  | direct - exhaust
treatment of used glider, passenger car, shredding | -0.0037121 | carculator db | GLO | kilogram |  | technosphere | used glider, passenger car | other
treatment of used internal combustion engine, passenger car, shredding | -0.00092949 | carculator db | GLO | kilogram |  | technosphere | used internal combustion engine, passenger car | other
fuel supply for gas vehicles, 2000 | 0.034478 | carculator db | RER | kilogram |  | technosphere | fuel | energy chain
transport, passenger car, compressed gas, Mini, 2000, EURO-2 | 1 | carculator db | RER | kilometer |  | production | transport, passenger car, EURO-2 | other
market for transport, freight train | 0.0008898 | ecoinvent | Europe without Switzerland | ton kilometer |  | technosphere | transport, freight train | other
market for transport, freight, lorry >32 metric ton, EURO4 | 0.0004436 | ecoinvent | RER | ton kilometer |  | technosphere | transport, freight, lorry >32 metric ton, EURO4 | other
Activity | transport, passenger car, compressed gas, Mini, 2010, EURO-4
location | RER
production amount | 1
reference product | transport, passenger car, EURO-4
type | process
unit | kilometer
worksheet name | None
source | Sacchi, R., Bauer, C., Cox, B. and Mutel, C. (in review) carculator: an open-source tool for prospective environmental and economic life cycle assessment of vehicles. When, Where and How can battery-electric vehicles help reduce greenhouse gas emissions? Submitted to Renewable and Sustainable Energy Reviews.
description | Cradle-to-grave life cycle inventory of the transport activity using a passenger car over 1 km. carculator is a open-source parametrized truck model that produces life cycle inventories for any desired set of parameters value (lifetime, occupancy rate, power, battery size, fuel blend, etc.): to produce your own inventories, go to https://github.com/romainsacchi/carculator or contact carculator@psi.ch.
special remark
comment | Combustion engine power: 55 [kW]. Power share from combustion engine: 100 [%]. Km over lifetime: 200000 [km]. Yearly mileage: 12000 [km/year]. Autonomy on a full tank/battery: 441 [km]. Tank-to-wheel efficiency: 17 [%]. Tank-to-wheel energy consumption: 1761 [kj/km]. Fuel tank capacity: 215 [kWh]. Curb mass (excl. driver and cargo): 932 [kg]. Driving mass (incl. driver and cargo): 1072 [kg].
Exchanges
name | amount | database | location | unit | categories | type | reference product | tag
Ammonia | 2.4545e-05 | biosphere3 | None | kilogram | air::low population density, long-term | biosphere |  | direct - exhaust
Ammonia | 8.3675e-06 | biosphere3 | None | kilogram | air::non-urban air or from high stacks | biosphere |  | direct - exhaust
Ammonia | 5.5611e-06 | biosphere3 | None | kilogram | air::urban air close to ground | biosphere |  | direct - exhaust
Benzene | 1.9547e-08 | biosphere3 | None | kilogram | air::low population density, long-term | biosphere |  | direct - exhaust
Benzene | 7.3853e-09 | biosphere3 | None | kilogram | air::non-urban air or from high stacks | biosphere |  | direct - exhaust
Benzene | 4.9357e-07 | biosphere3 | None | kilogram | air::urban air close to ground | biosphere |  | direct - exhaust
Carbon dioxide, fossil | 0.082526 | biosphere3 | None | kilogram | air | biosphere |  | direct - exhaust
Carbon dioxide, non-fossil | 0.0025523 | biosphere3 | None | kilogram | air | biosphere |  | direct - exhaust
Carbon monoxide, fossil | 0.00015895 | biosphere3 | None | kilogram | air::low population density, long-term | biosphere |  | direct - exhaust
Carbon monoxide, fossil | 5.4186e-05 | biosphere3 | None | kilogram | air::non-urban air or from high stacks | biosphere |  | direct - exhaust
Carbon monoxide, fossil | 6.6709e-05 | biosphere3 | None | kilogram | air::urban air close to ground | biosphere |  | direct - exhaust
Dinitrogen monoxide | 1.4337e-07 | biosphere3 | None | kilogram | air::low population density, long-term | biosphere |  | direct - exhaust
Dinitrogen monoxide | 4.8876e-08 | biosphere3 | None | kilogram | air::non-urban air or from high stacks | biosphere |  | direct - exhaust
Dinitrogen monoxide | 3.2483e-08 | biosphere3 | None | kilogram | air::urban air close to ground | biosphere |  | direct - exhaust
Ethane, 1,1,1,2-tetrafluoro-, HFC-134a | 3.75e-06 | biosphere3 | None | kilogram | air | biosphere |  | other
Fuel tank, compressed natural gas, 200 bar | 0.00034083 | carculator db | RER | kilogram |  | technosphere | Fuel tank, compressed natural gas, 200 bar | other
Glider lightweighting | 0.000175 | carculator db | GLO | kilogram |  | technosphere | glider lightweighting | glider
Hydrocarbons, chlorinated | 1.1644e-05 | biosphere3 | None | kilogram | air::low population density, long-term | biosphere |  | other
Hydrocarbons, chlorinated | 4.0597e-06 | biosphere3 | None | kilogram | air::non-urban air or from high stacks | biosphere |  | other
Hydrocarbons, chlorinated | 1.009e-05 | biosphere3 | None | kilogram | air::urban air close to ground | biosphere |  | other
Lead | 1.4021e-08 | biosphere3 | None | kilogram | air::low population density, long-term | biosphere |  | direct - exhaust
Lead | 4.7796e-09 | biosphere3 | None | kilogram | air::non-urban air or from high stacks | biosphere |  | direct - exhaust
Lead | 3.3074e-09 | biosphere3 | None | kilogram | air::urban air close to ground | biosphere |  | direct - exhaust
Methane, fossil | 0.00012698 | biosphere3 | None | kilogram | air | biosphere |  | direct - exhaust
Methane, fossil | 9.3119e-06 | biosphere3 | None | kilogram | air::low population density, long-term | biosphere |  | direct - exhaust
Methane, fossil | 3.1744e-06 | biosphere3 | None | kilogram | air::non-urban air or from high stacks | biosphere |  | direct - exhaust
Methane, fossil | 2.5007e-06 | biosphere3 | None | kilogram | air::urban air close to ground | biosphere |  | direct - exhaust
NMVOC, non-methane volatile organic compounds, unspecified origin | 2.3322e-06 | biosphere3 | None | kilogram | air::low population density, long-term | biosphere |  | direct - exhaust
NMVOC, non-methane volatile organic compounds, unspecified origin | 8.8525e-07 | biosphere3 | None | kilogram | air::non-urban air or from high stacks | biosphere |  | direct - exhaust
NMVOC, non-methane volatile organic compounds, unspecified origin | 7.5896e-06 | biosphere3 | None | kilogram | air::urban air close to ground | biosphere |  | direct - exhaust
Nitrogen oxides | 3.786e-05 | biosphere3 | None | kilogram | air::low population density, long-term | biosphere |  | direct - exhaust
Nitrogen oxides | 1.2906e-05 | biosphere3 | None | kilogram | air::non-urban air or from high stacks | biosphere |  | direct - exhaust
Nitrogen oxides | 9.6884e-06 | biosphere3 | None | kilogram | air::urban air close to ground | biosphere |  | direct - exhaust
Particulates, < 2.5 um | 1.4854e-06 | biosphere3 | None | kilogram | air::low population density, long-term | biosphere |  | direct - exhaust
Particulates, < 2.5 um | 5.0637e-07 | biosphere3 | None | kilogram | air::non-urban air or from high stacks | biosphere |  | direct - exhaust
Particulates, < 2.5 um | 3.3654e-07 | biosphere3 | None | kilogram | air::urban air close to ground | biosphere |  | direct - exhaust
maintenance, passenger car | 5.0111e-06 | carculator db | RER | unit |  | technosphere | passenger car maintenance | maintenance
market for brake wear emissions, passenger car | -1.1004e-05 | carculator db | GLO | kilogram |  | technosphere | brake wear emissions, passenger car | direct - non-exhaust
market for glider, passenger car | 0.0035 | carculator db | GLO | kilogram |  | technosphere | glider, passenger car | glider
market for internal combustion engine, passenger car | 0.00092452 | carculator db | GLO | kilogram |  | technosphere | internal combustion engine, passenger car | powertrain
market for refrigerant R134a | 6.5e-06 | carculator db | GLO | kilogram |  | technosphere | refrigerant R134a | other
market for road | 0.0005757 | carculator db | GLO | meter-year |  | technosphere | road | road
market for road maintenance | 0.00129 | carculator db | RER | meter-year |  | technosphere | road maintenance | road
market for road wear emissions, passenger car | -1.1894e-05 | carculator db | GLO | kilogram |  | technosphere | road wear emissions, passenger car | road
market for tyre wear emissions, passenger car | -1.5176e-05 | carculator db | GLO | kilogram |  | technosphere | tyre wear emissions, passenger car | direct - non-exhaust
noise, octave 1, day time, rural | 0.11048 | biosphere3 | None | joule | octave 1::day time::rural | biosphere |  | direct - exhaust
noise, octave 1, day time, suburban | 0.060336 | biosphere3 | None | joule | octave 1::day time::suburban | biosphere |  | direct - exhaust
noise, octave 1, day time, urban | 0.065891 | biosphere3 | None | joule | octave 1::day time::urban | biosphere |  | direct - exhaust
noise, octave 2, day time, rural | 0.0091216 | biosphere3 | None | joule | octave 2::day time::rural | biosphere |  | direct - exhaust
noise, octave 2, day time, suburban | 0.0055997 | biosphere3 | None | joule | octave 2::day time::suburban | biosphere |  | direct - exhaust
noise, octave 2, day time, urban | 0.0084272 | biosphere3 | None | joule | octave 2::day time::urban | biosphere |  | direct - exhaust
noise, octave 3, day time, rural | 0.011708 | biosphere3 | None | joule | octave 3::day time::rural | biosphere |  | direct - exhaust
noise, octave 3, day time, suburban | 0.0033223 | biosphere3 | None | joule | octave 3::day time::suburban | biosphere |  | direct - exhaust
noise, octave 3, day time, urban | 0.0068712 | biosphere3 | None | joule | octave 3::day time::urban | biosphere |  | direct - exhaust
noise, octave 4, day time, rural | 0.030798 | biosphere3 | None | joule | octave 4::day time::rural | biosphere |  | direct - exhaust
noise, octave 4, day time, suburban | 0.011583 | biosphere3 | None | joule | octave 4::day time::suburban | biosphere |  | direct - exhaust
noise, octave 4, day time, urban | 0.00466 | biosphere3 | None | joule | octave 4::day time::urban | biosphere |  | direct - exhaust
noise, octave 5, day time, rural | 0.076282 | biosphere3 | None | joule | octave 5::day time::rural | biosphere |  | direct - exhaust
noise, octave 5, day time, suburban | 0.070633 | biosphere3 | None | joule | octave 5::day time::suburban | biosphere |  | direct - exhaust
noise, octave 5, day time, urban | 0.049897 | biosphere3 | None | joule | octave 5::day time::urban | biosphere |  | direct - exhaust
noise, octave 6, day time, rural | 0.13772 | biosphere3 | None | joule | octave 6::day time::rural | biosphere |  | direct - exhaust
noise, octave 6, day time, suburban | 0.14126 | biosphere3 | None | joule | octave 6::day time::suburban | biosphere |  | direct - exhaust
noise, octave 6, day time, urban | 0.049477 | biosphere3 | None | joule | octave 6::day time::urban | biosphere |  | direct - exhaust
noise, octave 7, day time, rural | 0.02533 | biosphere3 | None | joule | octave 7::day time::rural | biosphere |  | direct - exhaust
noise, octave 7, day time, suburban | 0.0028848 | biosphere3 | None | joule | octave 7::day time::suburban | biosphere |  | direct - exhaust
noise, octave 7, day time, urban | 0.0044478 | biosphere3 | None | joule | octave 7::day time::urban | biosphere |  | direct - exhaust
noise, octave 8, day time, rural | 0.0070145 | biosphere3 | None | joule | octave 8::day time::rural | biosphere |  | direct - exhaust
noise, octave 8, day time, suburban | 0.0073177 | biosphere3 | None | joule | octave 8::day time::suburban | biosphere |  | direct - exhaust
noise, octave 8, day time, urban | 0.0057761 | biosphere3 | None | joule | octave 8::day time::urban | biosphere |  | direct - exhaust
treatment of used glider, passenger car, shredding | -0.0036658 | carculator db | GLO | kilogram |  | technosphere | used glider, passenger car | other
treatment of used internal combustion engine, passenger car, shredding | -0.00092452 | carculator db | GLO | kilogram |  | technosphere | used internal combustion engine, passenger car | other
fuel supply for gas vehicles, 2010 | 0.031873 | carculator db | RER | kilogram |  | technosphere | fuel | energy chain
transport, passenger car, compressed gas, Mini, 2010, EURO-4 | 1 | carculator db | RER | kilometer |  | production | transport, passenger car, EURO-4 | other
market for transport, freight train | 0.0008888 | ecoinvent | Europe without Switzerland | ton kilometer |  | technosphere | transport, freight train | other
market for transport, freight, lorry >32 metric ton, EURO4 | 0.0004431 | ecoinvent | RER | ton kilometer |  | technosphere | transport, freight, lorry >32 metric ton, EURO4 | other
Activity | transport, passenger car, compressed gas, Mini, 2020, EURO-6d-TEMP
location | RER
production amount | 1
reference product | transport, passenger car, EURO-6d-TEMP
type | process
unit | kilometer
worksheet name | None
source | Sacchi, R., Bauer, C., Cox, B. and Mutel, C. (in review) carculator: an open-source tool for prospective environmental and economic life cycle assessment of vehicles. When, Where and How can battery-electric vehicles help reduce greenhouse gas emissions? Submitted to Renewable and Sustainable Energy Reviews.
description | Cradle-to-grave life cycle inventory of the transport activity using a passenger car over 1 km. carculator is a open-source parametrized truck model that produces life cycle inventories for any desired set of parameters value (lifetime, occupancy rate, power, battery size, fuel blend, etc.): to produce your own inventories, go to https://github.com/romainsacchi/carculator or contact carculator@psi.ch.
special remark
comment | Combustion engine power: 55 [kW]. Power share from combustion engine: 100 [%]. Km over lifetime: 200000 [km]. Yearly mileage: 12000 [km/year]. Autonomy on a full tank/battery: 429 [km]. Tank-to-wheel efficiency: 20 [%]. Tank-to-wheel energy consumption: 1594 [kj/km]. Fuel tank capacity: 190 [kWh]. Curb mass (excl. driver and cargo): 916 [kg]. Driving mass (incl. driver and cargo): 1056 [kg].
Exchanges
name | amount | database | location | unit | categories | type | reference product | tag
Ammonia | 8.4649e-06 | biosphere3 | None | kilogram | air::low population density, long-term | biosphere |  | direct - exhaust
Ammonia | 2.7699e-06 | biosphere3 | None | kilogram | air::non-urban air or from high stacks | biosphere |  | direct - exhaust
Ammonia | 1.7972e-06 | biosphere3 | None | kilogram | air::urban air close to ground | biosphere |  | direct - exhaust
Benzene | 1.2591e-08 | biosphere3 | None | kilogram | air::low population density, long-term | biosphere |  | direct - exhaust
Benzene | 4.1201e-09 | biosphere3 | None | kilogram | air::non-urban air or from high stacks | biosphere |  | direct - exhaust
Benzene | 2.6732e-09 | biosphere3 | None | kilogram | air::urban air close to ground | biosphere |  | direct - exhaust
Carbon dioxide, fossil | 0.070056 | biosphere3 | None | kilogram | air | biosphere |  | direct - exhaust
Carbon dioxide, non-fossil | 0.0069286 | biosphere3 | None | kilogram | air | biosphere |  | direct - exhaust
Carbon monoxide, fossil | 0.00012061 | biosphere3 | None | kilogram | air::low population density, long-term | biosphere |  | direct - exhaust
Carbon monoxide, fossil | 3.9466e-05 | biosphere3 | None | kilogram | air::non-urban air or from high stacks | biosphere |  | direct - exhaust
Carbon monoxide, fossil | 2.5606e-05 | biosphere3 | None | kilogram | air::urban air close to ground | biosphere |  | direct - exhaust
Dinitrogen monoxide | 1.3209e-07 | biosphere3 | None | kilogram | air::low population density, long-term | biosphere |  | direct - exhaust
Dinitrogen monoxide | 4.3222e-08 | biosphere3 | None | kilogram | air::non-urban air or from high stacks | biosphere |  | direct - exhaust
Dinitrogen monoxide | 2.8043e-08 | biosphere3 | None | kilogram | air::urban air close to ground | biosphere |  | direct - exhaust
Ethane, 1,1,1,2-tetrafluoro-, HFC-134a | 3.6522e-06 | biosphere3 | None | kilogram | air | biosphere |  | other
Fuel tank, compressed natural gas, 200 bar | 0.00031536 | carculator db | RER | kilogram |  | technosphere | Fuel tank, compressed natural gas, 200 bar | other
Glider lightweighting | 0.00019783 | carculator db | GLO | kilogram |  | technosphere | glider lightweighting | glider
Hydrocarbons, chlorinated | 6.8824e-06 | biosphere3 | None | kilogram | air::low population density, long-term | biosphere |  | other
Hydrocarbons, chlorinated | 2.2521e-06 | biosphere3 | None | kilogram | air::non-urban air or from high stacks | biosphere |  | other
Hydrocarbons, chlorinated | 1.4612e-06 | biosphere3 | None | kilogram | air::urban air close to ground | biosphere |  | other
Lead | 1.2917e-08 | biosphere3 | None | kilogram | air::low population density, long-term | biosphere |  | direct - exhaust
Lead | 4.2268e-09 | biosphere3 | None | kilogram | air::non-urban air or from high stacks | biosphere |  | direct - exhaust
Lead | 2.7424e-09 | biosphere3 | None | kilogram | air::urban air close to ground | biosphere |  | direct - exhaust
Methane, fossil | 0.0001149 | biosphere3 | None | kilogram | air | biosphere |  | direct - exhaust
Methane, fossil | 5.6771e-06 | biosphere3 | None | kilogram | air::low population density, long-term | biosphere |  | direct - exhaust
Methane, fossil | 1.8577e-06 | biosphere3 | None | kilogram | air::non-urban air or from high stacks | biosphere |  | direct - exhaust
Methane, fossil | 1.2053e-06 | biosphere3 | None | kilogram | air::urban air close to ground | biosphere |  | direct - exhaust
NMVOC, non-methane volatile organic compounds, unspecified origin | 1.2053e-06 | biosphere3 | None | kilogram | air::low population density, long-term | biosphere |  | direct - exhaust
NMVOC, non-methane volatile organic compounds, unspecified origin | 3.9442e-07 | biosphere3 | None | kilogram | air::non-urban air or from high stacks | biosphere |  | direct - exhaust
NMVOC, non-methane volatile organic compounds, unspecified origin | 2.559e-07 | biosphere3 | None | kilogram | air::urban air close to ground | biosphere |  | direct - exhaust
Nitrogen oxides | 1.1357e-05 | biosphere3 | None | kilogram | air::low population density, long-term | biosphere |  | direct - exhaust
Nitrogen oxides | 3.7165e-06 | biosphere3 | None | kilogram | air::non-urban air or from high stacks | biosphere |  | direct - exhaust
Nitrogen oxides | 2.4113e-06 | biosphere3 | None | kilogram | air::urban air close to ground | biosphere |  | direct - exhaust
Particulates, < 2.5 um | 5.0252e-07 | biosphere3 | None | kilogram | air::low population density, long-term | biosphere |  | direct - exhaust
Particulates, < 2.5 um | 1.6444e-07 | biosphere3 | None | kilogram | air::non-urban air or from high stacks | biosphere |  | direct - exhaust
Particulates, < 2.5 um | 1.0669e-07 | biosphere3 | None | kilogram | air::urban air close to ground | biosphere |  | direct - exhaust
maintenance, passenger car | 4.9298e-06 | carculator db | RER | unit |  | technosphere | passenger car maintenance | maintenance
market for brake wear emissions, passenger car | -1.0897e-05 | carculator db | GLO | kilogram |  | technosphere | brake wear emissions, passenger car | direct - non-exhaust
market for glider, passenger car | 0.0035 | carculator db | GLO | kilogram |  | technosphere | glider, passenger car | glider
market for internal combustion engine, passenger car | 0.00090548 | carculator db | GLO | kilogram |  | technosphere | internal combustion engine, passenger car | powertrain
market for refrigerant R134a | 6.3304e-06 | carculator db | GLO | kilogram |  | technosphere | refrigerant R134a | other
market for road | 0.00056758 | carculator db | GLO | meter-year |  | technosphere | road | road
market for road maintenance | 0.00129 | carculator db | RER | meter-year |  | technosphere | road maintenance | road
market for road wear emissions, passenger car | -1.1769e-05 | carculator db | GLO | kilogram |  | technosphere | road wear emissions, passenger car | road
market for tyre wear emissions, passenger car | -1.5058e-05 | carculator db | GLO | kilogram |  | technosphere | tyre wear emissions, passenger car | direct - non-exhaust
noise, octave 1, day time, rural | 0.11048 | biosphere3 | None | joule | octave 1::day time::rural | biosphere |  | direct - exhaust
noise, octave 1, day time, suburban | 0.060336 | biosphere3 | None | joule | octave 1::day time::suburban | biosphere |  | direct - exhaust
noise, octave 1, day time, urban | 0.065891 | biosphere3 | None | joule | octave 1::day time::urban | biosphere |  | direct - exhaust
noise, octave 2, day time, rural | 0.0091216 | biosphere3 | None | joule | octave 2::day time::rural | biosphere |  | direct - exhaust
noise, octave 2, day time, suburban | 0.0055997 | biosphere3 | None | joule | octave 2::day time::suburban | biosphere |  | direct - exhaust
noise, octave 2, day time, urban | 0.0084272 | biosphere3 | None | joule | octave 2::day time::urban | biosphere |  | direct - exhaust
noise, octave 3, day time, rural | 0.011708 | biosphere3 | None | joule | octave 3::day time::rural | biosphere |  | direct - exhaust
noise, octave 3, day time, suburban | 0.0033223 | biosphere3 | None | joule | octave 3::day time::suburban | biosphere |  | direct - exhaust
noise, octave 3, day time, urban | 0.0068712 | biosphere3 | None | joule | octave 3::day time::urban | biosphere |  | direct - exhaust
noise, octave 4, day time, rural | 0.030798 | biosphere3 | None | joule | octave 4::day time::rural | biosphere |  | direct - exhaust
noise, octave 4, day time, suburban | 0.011583 | biosphere3 | None | joule | octave 4::day time::suburban | biosphere |  | direct - exhaust
noise, octave 4, day time, urban | 0.00466 | biosphere3 | None | joule | octave 4::day time::urban | biosphere |  | direct - exhaust
noise, octave 5, day time, rural | 0.076282 | biosphere3 | None | joule | octave 5::day time::rural | biosphere |  | direct - exhaust
noise, octave 5, day time, suburban | 0.070633 | biosphere3 | None | joule | octave 5::day time::suburban | biosphere |  | direct - exhaust
noise, octave 5, day time, urban | 0.049897 | biosphere3 | None | joule | octave 5::day time::urban | biosphere |  | direct - exhaust
noise, octave 6, day time, rural | 0.13772 | biosphere3 | None | joule | octave 6::day time::rural | biosphere |  | direct - exhaust
noise, octave 6, day time, suburban | 0.14126 | biosphere3 | None | joule | octave 6::day time::suburban | biosphere |  | direct - exhaust
noise, octave 6, day time, urban | 0.049477 | biosphere3 | None | joule | octave 6::day time::urban | biosphere |  | direct - exhaust
noise, octave 7, day time, rural | 0.02533 | biosphere3 | None | joule | octave 7::day time::rural | biosphere |  | direct - exhaust
noise, octave 7, day time, suburban | 0.0028848 | biosphere3 | None | joule | octave 7::day time::suburban | biosphere |  | direct - exhaust
noise, octave 7, day time, urban | 0.0044478 | biosphere3 | None | joule | octave 7::day time::urban | biosphere |  | direct - exhaust
noise, octave 8, day time, rural | 0.0070145 | biosphere3 | None | joule | octave 8::day time::rural | biosphere |  | direct - exhaust
noise, octave 8, day time, suburban | 0.0073177 | biosphere3 | None | joule | octave 8::day time::suburban | biosphere |  | direct - exhaust
noise, octave 8, day time, urban | 0.0057761 | biosphere3 | None | joule | octave 8::day time::urban | biosphere |  | direct - exhaust
treatment of used glider, passenger car, shredding | -0.0036175 | carculator db | GLO | kilogram |  | technosphere | used glider, passenger car | other
treatment of used internal combustion engine, passenger car, shredding | -0.00090548 | carculator db | GLO | kilogram |  | technosphere | used internal combustion engine, passenger car | other
fuel supply for gas vehicles, 2020 | 0.02884 | carculator db | RER | kilogram |  | technosphere | fuel | energy chain
transport, passenger car, compressed gas, Mini, 2020, EURO-6d-TEMP | 1 | carculator db | RER | kilometer |  | production | transport, passenger car, EURO-6d-TEMP | other
market for transport, freight train | 0.0008849 | ecoinvent | Europe without Switzerland | ton kilometer |  | technosphere | transport, freight train | other
market for transport, freight, lorry >32 metric ton, EURO4 | 0.00044118 | ecoinvent | RER | ton kilometer |  | technosphere | transport, freight, lorry >32 metric ton, EURO4 | other
Activity | transport, passenger car, compressed gas, Mini, 2030, EURO-6d
location | RER
production amount | 1
reference product | transport, passenger car, EURO-6d
type | process
unit | kilometer
worksheet name | None
source | Sacchi, R., Bauer, C., Cox, B. and Mutel, C. (in review) carculator: an open-source tool for prospective environmental and economic life cycle assessment of vehicles. When, Where and How can battery-electric vehicles help reduce greenhouse gas emissions? Submitted to Renewable and Sustainable Energy Reviews.
description | Cradle-to-grave life cycle inventory of the transport activity using a passenger car over 1 km. carculator is a open-source parametrized truck model that produces life cycle inventories for any desired set of parameters value (lifetime, occupancy rate, power, battery size, fuel blend, etc.): to produce your own inventories, go to https://github.com/romainsacchi/carculator or contact carculator@psi.ch.
special remark
comment | Combustion engine power: 51 [kW]. Electric motor power: 2 [kW]. Power share from combustion engine: 94 [%]. Km over lifetime: 200000 [km]. Yearly mileage: 12000 [km/year]. Autonomy on a full tank/battery: 389 [km]. Tank-to-wheel efficiency: 20 [%]. Tank-to-wheel energy consumption: 1449 [kj/km]. Fuel tank capacity: 156 [kWh]. Curb mass (excl. driver and cargo): 898 [kg]. Driving mass (incl. driver and cargo): 1038 [kg].
Exchanges
name | amount | database | location | unit | categories | type | reference product | tag
Ammonia | 7.7747e-06 | biosphere3 | None | kilogram | air::low population density, long-term | biosphere |  | direct - exhaust
Ammonia | 2.4903e-06 | biosphere3 | None | kilogram | air::non-urban air or from high stacks | biosphere |  | direct - exhaust
Ammonia | 1.5809e-06 | biosphere3 | None | kilogram | air::urban air close to ground | biosphere |  | direct - exhaust
Battery BoP | 2.4962e-06 | carculator db | GLO | kilogram |  | technosphere | Battery BoP | energy storage
Battery cell, NMC-622 | 5.2552e-06 | carculator db | GLO | kilogram |  | technosphere | Battery cell | energy storage
Benzene | 1.1565e-08 | biosphere3 | None | kilogram | air::low population density, long-term | biosphere |  | direct - exhaust
Benzene | 3.7042e-09 | biosphere3 | None | kilogram | air::non-urban air or from high stacks | biosphere |  | direct - exhaust
Benzene | 2.3515e-09 | biosphere3 | None | kilogram | air::urban air close to ground | biosphere |  | direct - exhaust
Carbon dioxide, fossil | 0.06368 | biosphere3 | None | kilogram | air | biosphere |  | direct - exhaust
Carbon dioxide, non-fossil | 0.006298 | biosphere3 | None | kilogram | air | biosphere |  | direct - exhaust
Carbon monoxide, fossil | 0.00011078 | biosphere3 | None | kilogram | air::low population density, long-term | biosphere |  | direct - exhaust
Carbon monoxide, fossil | 3.5482e-05 | biosphere3 | None | kilogram | air::non-urban air or from high stacks | biosphere |  | direct - exhaust
Carbon monoxide, fossil | 2.2525e-05 | biosphere3 | None | kilogram | air::urban air close to ground | biosphere |  | direct - exhaust
Dinitrogen monoxide | 1.2132e-07 | biosphere3 | None | kilogram | air::low population density, long-term | biosphere |  | direct - exhaust
Dinitrogen monoxide | 3.8859e-08 | biosphere3 | None | kilogram | air::non-urban air or from high stacks | biosphere |  | direct - exhaust
Dinitrogen monoxide | 2.4668e-08 | biosphere3 | None | kilogram | air::urban air close to ground | biosphere |  | direct - exhaust
Ethane, 1,1,1,2-tetrafluoro-, HFC-134a | 3.3261e-06 | biosphere3 | None | kilogram | air | biosphere |  | other
Fuel tank, compressed natural gas, 200 bar | 0.00028185 | carculator db | RER | kilogram |  | technosphere | Fuel tank, compressed natural gas, 200 bar | other
Glider lightweighting | 0.00027391 | carculator db | GLO | kilogram |  | technosphere | glider lightweighting | glider
Hydrocarbons, chlorinated | 6.3213e-06 | biosphere3 | None | kilogram | air::low population density, long-term | biosphere |  | other
Hydrocarbons, chlorinated | 2.0247e-06 | biosphere3 | None | kilogram | air::non-urban air or from high stacks | biosphere |  | other
Hydrocarbons, chlorinated | 1.2853e-06 | biosphere3 | None | kilogram | air::urban air close to ground | biosphere |  | other
Lead | 1.1864e-08 | biosphere3 | None | kilogram | air::low population density, long-term | biosphere |  | direct - exhaust
Lead | 3.8e-09 | biosphere3 | None | kilogram | air::non-urban air or from high stacks | biosphere |  | direct - exhaust
Lead | 2.4123e-09 | biosphere3 | None | kilogram | air::urban air close to ground | biosphere |  | direct - exhaust
Methane, fossil | 0.00010444 | biosphere3 | None | kilogram | air | biosphere |  | direct - exhaust
Methane, fossil | 5.2143e-06 | biosphere3 | None | kilogram | air::low population density, long-term | biosphere |  | direct - exhaust
Methane, fossil | 1.6701e-06 | biosphere3 | None | kilogram | air::non-urban air or from high stacks | biosphere |  | direct - exhaust
Methane, fossil | 1.0602e-06 | biosphere3 | None | kilogram | air::urban air close to ground | biosphere |  | direct - exhaust
NMVOC, non-methane volatile organic compounds, unspecified origin | 1.1071e-06 | biosphere3 | None | kilogram | air::low population density, long-term | biosphere |  | direct - exhaust
NMVOC, non-methane volatile organic compounds, unspecified origin | 3.546e-07 | biosphere3 | None | kilogram | air::non-urban air or from high stacks | biosphere |  | direct - exhaust
NMVOC, non-methane volatile organic compounds, unspecified origin | 2.251e-07 | biosphere3 | None | kilogram | air::urban air close to ground | biosphere |  | direct - exhaust
Nitrogen oxides | 1.0432e-05 | biosphere3 | None | kilogram | air::low population density, long-term | biosphere |  | direct - exhaust
Nitrogen oxides | 3.3413e-06 | biosphere3 | None | kilogram | air::non-urban air or from high stacks | biosphere |  | direct - exhaust
Nitrogen oxides | 2.1211e-06 | biosphere3 | None | kilogram | air::urban air close to ground | biosphere |  | direct - exhaust
Particulates, < 2.5 um | 4.6155e-07 | biosphere3 | None | kilogram | air::low population density, long-term | biosphere |  | direct - exhaust
Particulates, < 2.5 um | 1.4784e-07 | biosphere3 | None | kilogram | air::non-urban air or from high stacks | biosphere |  | direct - exhaust
Particulates, < 2.5 um | 9.3848e-08 | biosphere3 | None | kilogram | air::urban air close to ground | biosphere |  | direct - exhaust
maintenance, passenger car | 4.8318e-06 | carculator db | RER | unit |  | technosphere | passenger car maintenance | maintenance
market for brake wear emissions, passenger car | -8.5108e-06 | carculator db | GLO | kilogram |  | technosphere | brake wear emissions, passenger car | direct - non-exhaust
market for electric motor, electric passenger car | 8.174e-05 | carculator db | GLO | kilogram |  | technosphere | electric motor, electric passenger car | powertrain
market for glider, passenger car | 0.0035 | carculator db | GLO | kilogram |  | technosphere | glider, passenger car | glider
market for internal combustion engine, passenger car | 0.00084533 | carculator db | GLO | kilogram |  | technosphere | internal combustion engine, passenger car | powertrain
market for refrigerant R134a | 5.7652e-06 | carculator db | GLO | kilogram |  | technosphere | refrigerant R134a | other
market for road | 0.00055779 | carculator db | GLO | meter-year |  | technosphere | road | road
market for road maintenance | 0.00129 | carculator db | RER | meter-year |  | technosphere | road maintenance | road
market for road wear emissions, passenger car | -1.1619e-05 | carculator db | GLO | kilogram |  | technosphere | road wear emissions, passenger car | road
market for tyre wear emissions, passenger car | -1.4916e-05 | carculator db | GLO | kilogram |  | technosphere | tyre wear emissions, passenger car | direct - non-exhaust
market for used Li-ion battery | -7.7515e-06 | carculator db | GLO | kilogram |  | technosphere | used Li-ion battery | other
market for used powertrain from electric passenger car, manual dismantling | -8.174e-05 | carculator db | GLO | kilogram |  | technosphere | used powertrain from electric passenger car, manual dismantling | EoL
noise, octave 1, day time, rural | 0.11048 | biosphere3 | None | joule | octave 1::day time::rural | biosphere |  | direct - exhaust
noise, octave 1, day time, suburban | 0.060336 | biosphere3 | None | joule | octave 1::day time::suburban | biosphere |  | direct - exhaust
noise, octave 1, day time, urban | 0.065891 | biosphere3 | None | joule | octave 1::day time::urban | biosphere |  | direct - exhaust
noise, octave 2, day time, rural | 0.0091216 | biosphere3 | None | joule | octave 2::day time::rural | biosphere |  | direct - exhaust
noise, octave 2, day time, suburban | 0.0055997 | biosphere3 | None | joule | octave 2::day time::suburban | biosphere |  | direct - exhaust
noise, octave 2, day time, urban | 0.0084272 | biosphere3 | None | joule | octave 2::day time::urban | biosphere |  | direct - exhaust
noise, octave 3, day time, rural | 0.011708 | biosphere3 | None | joule | octave 3::day time::rural | biosphere |  | direct - exhaust
noise, octave 3, day time, suburban | 0.0033223 | biosphere3 | None | joule | octave 3::day time::suburban | biosphere |  | direct - exhaust
noise, octave 3, day time, urban | 0.0068712 | biosphere3 | None | joule | octave 3::day time::urban | biosphere |  | direct - exhaust
noise, octave 4, day time, rural | 0.030798 | biosphere3 | None | joule | octave 4::day time::rural | biosphere |  | direct - exhaust
noise, octave 4, day time, suburban | 0.011583 | biosphere3 | None | joule | octave 4::day time::suburban | biosphere |  | direct - exhaust
noise, octave 4, day time, urban | 0.00466 | biosphere3 | None | joule | octave 4::day time::urban | biosphere |  | direct - exhaust
noise, octave 5, day time, rural | 0.076282 | biosphere3 | None | joule | octave 5::day time::rural | biosphere |  | direct - exhaust
noise, octave 5, day time, suburban | 0.070633 | biosphere3 | None | joule | octave 5::day time::suburban | biosphere |  | direct - exhaust
noise, octave 5, day time, urban | 0.049897 | biosphere3 | None | joule | octave 5::day time::urban | biosphere |  | direct - exhaust
noise, octave 6, day time, rural | 0.13772 | biosphere3 | None | joule | octave 6::day time::rural | biosphere |  | direct - exhaust
noise, octave 6, day time, suburban | 0.14126 | biosphere3 | None | joule | octave 6::day time::suburban | biosphere |  | direct - exhaust
noise, octave 6, day time, urban | 0.049477 | biosphere3 | None | joule | octave 6::day time::urban | biosphere |  | direct - exhaust
noise, octave 7, day time, rural | 0.02533 | biosphere3 | None | joule | octave 7::day time::rural | biosphere |  | direct - exhaust
noise, octave 7, day time, suburban | 0.0028848 | biosphere3 | None | joule | octave 7::day time::suburban | biosphere |  | direct - exhaust
noise, octave 7, day time, urban | 0.0044478 | biosphere3 | None | joule | octave 7::day time::urban | biosphere |  | direct - exhaust
noise, octave 8, day time, rural | 0.0070145 | biosphere3 | None | joule | octave 8::day time::rural | biosphere |  | direct - exhaust
noise, octave 8, day time, suburban | 0.0073177 | biosphere3 | None | joule | octave 8::day time::suburban | biosphere |  | direct - exhaust
noise, octave 8, day time, urban | 0.0057761 | biosphere3 | None | joule | octave 8::day time::urban | biosphere |  | direct - exhaust
treatment of used glider, passenger car, shredding | -0.0035079 | carculator db | GLO | kilogram |  | technosphere | used glider, passenger car | other
treatment of used internal combustion engine, passenger car, shredding | -0.00084533 | carculator db | GLO | kilogram |  | technosphere | used internal combustion engine, passenger car | other
fuel supply for gas vehicles, 2030 | 0.026215 | carculator db | RER | kilogram |  | technosphere | fuel | energy chain
electricity market for energy storage production, 2030 | 2.9124e-05 | carculator db | CN | kilowatt hour |  | technosphere | electricity, low voltage, for energy storage production | energy storage
transport, passenger car, compressed gas, Mini, 2030, EURO-6d | 1 | carculator db | RER | kilometer |  | production | transport, passenger car, EURO-6d | other
market for transport, freight train | 0.00087253 | ecoinvent | Europe without Switzerland | ton kilometer |  | technosphere | transport, freight train | other
market for transport, freight, lorry >32 metric ton, EURO4 | 0.00043511 | ecoinvent | RER | ton kilometer |  | technosphere | transport, freight, lorry >32 metric ton, EURO4 | other
Activity | transport, passenger car, compressed gas, Mini, 2040, EURO-6d
location | RER
production amount | 1
reference product | transport, passenger car, EURO-6d
type | process
unit | kilometer
worksheet name | None
source | Sacchi, R., Bauer, C., Cox, B. and Mutel, C. (in review) carculator: an open-source tool for prospective environmental and economic life cycle assessment of vehicles. When, Where and How can battery-electric vehicles help reduce greenhouse gas emissions? Submitted to Renewable and Sustainable Energy Reviews.
description | Cradle-to-grave life cycle inventory of the transport activity using a passenger car over 1 km. carculator is a open-source parametrized truck model that produces life cycle inventories for any desired set of parameters value (lifetime, occupancy rate, power, battery size, fuel blend, etc.): to produce your own inventories, go to https://github.com/romainsacchi/carculator or contact carculator@psi.ch.
special remark
comment | Combustion engine power: 46 [kW]. Electric motor power: 5 [kW]. Power share from combustion engine: 89 [%]. Km over lifetime: 200000 [km]. Yearly mileage: 12000 [km/year]. Autonomy on a full tank/battery: 341 [km]. Tank-to-wheel efficiency: 21 [%]. Tank-to-wheel energy consumption: 1301 [kj/km]. Fuel tank capacity: 123 [kWh]. Curb mass (excl. driver and cargo): 864 [kg]. Driving mass (incl. driver and cargo): 1004 [kg].
Exchanges
name | amount | database | location | unit | categories | type | reference product | tag
Ammonia | 7.0329e-06 | biosphere3 | None | kilogram | air::low population density, long-term | biosphere |  | direct - exhaust
Ammonia | 2.2107e-06 | biosphere3 | None | kilogram | air::non-urban air or from high stacks | biosphere |  | direct - exhaust
Ammonia | 1.3956e-06 | biosphere3 | None | kilogram | air::urban air close to ground | biosphere |  | direct - exhaust
Battery BoP | 3.888e-06 | carculator db | GLO | kilogram |  | technosphere | Battery BoP | energy storage
Battery cell, NMC-622 | 8.6401e-06 | carculator db | GLO | kilogram |  | technosphere | Battery cell | energy storage
Benzene | 1.0461e-08 | biosphere3 | None | kilogram | air::low population density, long-term | biosphere |  | direct - exhaust
Benzene | 3.2883e-09 | biosphere3 | None | kilogram | air::non-urban air or from high stacks | biosphere |  | direct - exhaust
Benzene | 2.0759e-09 | biosphere3 | None | kilogram | air::urban air close to ground | biosphere |  | direct - exhaust
Carbon dioxide, fossil | 0.057193 | biosphere3 | None | kilogram | air | biosphere |  | direct - exhaust
Carbon dioxide, non-fossil | 0.0056564 | biosphere3 | None | kilogram | air | biosphere |  | direct - exhaust
Carbon monoxide, fossil | 0.00010021 | biosphere3 | None | kilogram | air::low population density, long-term | biosphere |  | direct - exhaust
Carbon monoxide, fossil | 3.1498e-05 | biosphere3 | None | kilogram | air::non-urban air or from high stacks | biosphere |  | direct - exhaust
Carbon monoxide, fossil | 1.9885e-05 | biosphere3 | None | kilogram | air::urban air close to ground | biosphere |  | direct - exhaust
Dinitrogen monoxide | 1.0974e-07 | biosphere3 | None | kilogram | air::low population density, long-term | biosphere |  | direct - exhaust
Dinitrogen monoxide | 3.4496e-08 | biosphere3 | None | kilogram | air::non-urban air or from high stacks | biosphere |  | direct - exhaust
Dinitrogen monoxide | 2.1777e-08 | biosphere3 | None | kilogram | air::urban air close to ground | biosphere |  | direct - exhaust
Ethane, 1,1,1,2-tetrafluoro-, HFC-134a | 3e-06 | biosphere3 | None | kilogram | air | biosphere |  | other
Fuel tank, compressed natural gas, 200 bar | 0.00024833 | carculator db | RER | kilogram |  | technosphere | Fuel tank, compressed natural gas, 200 bar | other
Glider lightweighting | 0.00035 | carculator db | GLO | kilogram |  | technosphere | glider lightweighting | glider
Hydrocarbons, chlorinated | 5.7181e-06 | biosphere3 | None | kilogram | air::low population density, long-term | biosphere |  | other
Hydrocarbons, chlorinated | 1.7974e-06 | biosphere3 | None | kilogram | air::non-urban air or from high stacks | biosphere |  | other
Hydrocarbons, chlorinated | 1.1347e-06 | biosphere3 | None | kilogram | air::urban air close to ground | biosphere |  | other
Lead | 1.0732e-08 | biosphere3 | None | kilogram | air::low population density, long-term | biosphere |  | direct - exhaust
Lead | 3.3734e-09 | biosphere3 | None | kilogram | air::non-urban air or from high stacks | biosphere |  | direct - exhaust
Lead | 2.1296e-09 | biosphere3 | None | kilogram | air::urban air close to ground | biosphere |  | direct - exhaust
Methane, fossil | 9.3805e-05 | biosphere3 | None | kilogram | air | biosphere |  | direct - exhaust
Methane, fossil | 4.7167e-06 | biosphere3 | None | kilogram | air::low population density, long-term | biosphere |  | direct - exhaust
Methane, fossil | 1.4826e-06 | biosphere3 | None | kilogram | air::non-urban air or from high stacks | biosphere |  | direct - exhaust
Methane, fossil | 9.3598e-07 | biosphere3 | None | kilogram | air::urban air close to ground | biosphere |  | direct - exhaust
NMVOC, non-methane volatile organic compounds, unspecified origin | 1.0014e-06 | biosphere3 | None | kilogram | air::low population density, long-term | biosphere |  | direct - exhaust
NMVOC, non-methane volatile organic compounds, unspecified origin | 3.1478e-07 | biosphere3 | None | kilogram | air::non-urban air or from high stacks | biosphere |  | direct - exhaust
NMVOC, non-methane volatile organic compounds, unspecified origin | 1.9872e-07 | biosphere3 | None | kilogram | air::urban air close to ground | biosphere |  | direct - exhaust
Nitrogen oxides | 9.4361e-06 | biosphere3 | None | kilogram | air::low population density, long-term | biosphere |  | direct - exhaust
Nitrogen oxides | 2.9661e-06 | biosphere3 | None | kilogram | air::non-urban air or from high stacks | biosphere |  | direct - exhaust
Nitrogen oxides | 1.8725e-06 | biosphere3 | None | kilogram | air::urban air close to ground | biosphere |  | direct - exhaust
Particulates, < 2.5 um | 4.1751e-07 | biosphere3 | None | kilogram | air::low population density, long-term | biosphere |  | direct - exhaust
Particulates, < 2.5 um | 1.3124e-07 | biosphere3 | None | kilogram | air::non-urban air or from high stacks | biosphere |  | direct - exhaust
Particulates, < 2.5 um | 8.2851e-08 | biosphere3 | None | kilogram | air::urban air close to ground | biosphere |  | direct - exhaust
maintenance, passenger car | 4.6452e-06 | carculator db | RER | unit |  | technosphere | passenger car maintenance | maintenance
market for brake wear emissions, passenger car | -6.9591e-06 | carculator db | GLO | kilogram |  | technosphere | brake wear emissions, passenger car | direct - non-exhaust
market for electric motor, electric passenger car | 8.796e-05 | carculator db | GLO | kilogram |  | technosphere | electric motor, electric passenger car | powertrain
market for glider, passenger car | 0.0035 | carculator db | GLO | kilogram |  | technosphere | glider, passenger car | glider
market for internal combustion engine, passenger car | 0.00078123 | carculator db | GLO | kilogram |  | technosphere | internal combustion engine, passenger car | powertrain
market for refrigerant R134a | 5.2e-06 | carculator db | GLO | kilogram |  | technosphere | refrigerant R134a | other
market for road | 0.00053915 | carculator db | GLO | meter-year |  | technosphere | road | road
market for road maintenance | 0.00129 | carculator db | RER | meter-year |  | technosphere | road maintenance | road
market for road wear emissions, passenger car | -1.133e-05 | carculator db | GLO | kilogram |  | technosphere | road wear emissions, passenger car | road
market for tyre wear emissions, passenger car | -1.4642e-05 | carculator db | GLO | kilogram |  | technosphere | tyre wear emissions, passenger car | direct - non-exhaust
market for used Li-ion battery | -1.2528e-05 | carculator db | GLO | kilogram |  | technosphere | used Li-ion battery | other
market for used powertrain from electric passenger car, manual dismantling | -8.796e-05 | carculator db | GLO | kilogram |  | technosphere | used powertrain from electric passenger car, manual dismantling | EoL
noise, octave 1, day time, rural | 0.11048 | biosphere3 | None | joule | octave 1::day time::rural | biosphere |  | direct - exhaust
noise, octave 1, day time, suburban | 0.060336 | biosphere3 | None | joule | octave 1::day time::suburban | biosphere |  | direct - exhaust
noise, octave 1, day time, urban | 0.065891 | biosphere3 | None | joule | octave 1::day time::urban | biosphere |  | direct - exhaust
noise, octave 2, day time, rural | 0.0091216 | biosphere3 | None | joule | octave 2::day time::rural | biosphere |  | direct - exhaust
noise, octave 2, day time, suburban | 0.0055997 | biosphere3 | None | joule | octave 2::day time::suburban | biosphere |  | direct - exhaust
noise, octave 2, day time, urban | 0.0084272 | biosphere3 | None | joule | octave 2::day time::urban | biosphere |  | direct - exhaust
noise, octave 3, day time, rural | 0.011708 | biosphere3 | None | joule | octave 3::day time::rural | biosphere |  | direct - exhaust
noise, octave 3, day time, suburban | 0.0033223 | biosphere3 | None | joule | octave 3::day time::suburban | biosphere |  | direct - exhaust
noise, octave 3, day time, urban | 0.0068712 | biosphere3 | None | joule | octave 3::day time::urban | biosphere |  | direct - exhaust
noise, octave 4, day time, rural | 0.030798 | biosphere3 | None | joule | octave 4::day time::rural | biosphere |  | direct - exhaust
noise, octave 4, day time, suburban | 0.011583 | biosphere3 | None | joule | octave 4::day time::suburban | biosphere |  | direct - exhaust
noise, octave 4, day time, urban | 0.00466 | biosphere3 | None | joule | octave 4::day time::urban | biosphere |  | direct - exhaust
noise, octave 5, day time, rural | 0.076282 | biosphere3 | None | joule | octave 5::day time::rural | biosphere |  | direct - exhaust
noise, octave 5, day time, suburban | 0.070633 | biosphere3 | None | joule | octave 5::day time::suburban | biosphere |  | direct - exhaust
noise, octave 5, day time, urban | 0.049897 | biosphere3 | None | joule | octave 5::day time::urban | biosphere |  | direct - exhaust
noise, octave 6, day time, rural | 0.13772 | biosphere3 | None | joule | octave 6::day time::rural | biosphere |  | direct - exhaust
noise, octave 6, day time, suburban | 0.14126 | biosphere3 | None | joule | octave 6::day time::suburban | biosphere |  | direct - exhaust
noise, octave 6, day time, urban | 0.049477 | biosphere3 | None | joule | octave 6::day time::urban | biosphere |  | direct - exhaust
noise, octave 7, day time, rural | 0.02533 | biosphere3 | None | joule | octave 7::day time::rural | biosphere |  | direct - exhaust
noise, octave 7, day time, suburban | 0.0028848 | biosphere3 | None | joule | octave 7::day time::suburban | biosphere |  | direct - exhaust
noise, octave 7, day time, urban | 0.0044478 | biosphere3 | None | joule | octave 7::day time::urban | biosphere |  | direct - exhaust
noise, octave 8, day time, rural | 0.0070145 | biosphere3 | None | joule | octave 8::day time::rural | biosphere |  | direct - exhaust
noise, octave 8, day time, suburban | 0.0073177 | biosphere3 | None | joule | octave 8::day time::suburban | biosphere |  | direct - exhaust
noise, octave 8, day time, urban | 0.0057761 | biosphere3 | None | joule | octave 8::day time::urban | biosphere |  | direct - exhaust
treatment of used glider, passenger car, shredding | -0.0033983 | carculator db | GLO | kilogram |  | technosphere | used glider, passenger car | other
treatment of used internal combustion engine, passenger car, shredding | -0.00078123 | carculator db | GLO | kilogram |  | technosphere | used internal combustion engine, passenger car | other
fuel supply for gas vehicles, 2040 | 0.023545 | carculator db | RER | kilogram |  | technosphere | fuel | energy chain
electricity market for energy storage production, 2040 | 4.7883e-05 | carculator db | CN | kilowatt hour |  | technosphere | electricity, low voltage, for energy storage production | energy storage
transport, passenger car, compressed gas, Mini, 2040, EURO-6d | 1 | carculator db | RER | kilometer |  | production | transport, passenger car, EURO-6d | other
market for transport, freight train | 0.00085937 | ecoinvent | Europe without Switzerland | ton kilometer |  | technosphere | transport, freight train | other
market for transport, freight, lorry >32 metric ton, EURO4 | 0.00042864 | ecoinvent | RER | ton kilometer |  | technosphere | transport, freight, lorry >32 metric ton, EURO4 | other
Activity | transport, passenger car, compressed gas, Mini, 2050, EURO-6d
location | RER
production amount | 1
reference product | transport, passenger car, EURO-6d
type | process
unit | kilometer
worksheet name | None
source | Sacchi, R., Bauer, C., Cox, B. and Mutel, C. (in review) carculator: an open-source tool for prospective environmental and economic life cycle assessment of vehicles. When, Where and How can battery-electric vehicles help reduce greenhouse gas emissions? Submitted to Renewable and Sustainable Energy Reviews.
description | Cradle-to-grave life cycle inventory of the transport activity using a passenger car over 1 km. carculator is a open-source parametrized truck model that produces life cycle inventories for any desired set of parameters value (lifetime, occupancy rate, power, battery size, fuel blend, etc.): to produce your own inventories, go to https://github.com/romainsacchi/carculator or contact carculator@psi.ch.
special remark
comment | Combustion engine power: 46 [kW]. Electric motor power: 5 [kW]. Power share from combustion engine: 89 [%]. Km over lifetime: 200000 [km]. Yearly mileage: 12000 [km/year]. Autonomy on a full tank/battery: 341 [km]. Tank-to-wheel efficiency: 21 [%]. Tank-to-wheel energy consumption: 1301 [kj/km]. Fuel tank capacity: 123 [kWh]. Curb mass (excl. driver and cargo): 864 [kg]. Driving mass (incl. driver and cargo): 1004 [kg].
Exchanges
name | amount | database | location | unit | categories | type | reference product | tag
Ammonia | 7.0329e-06 | biosphere3 | None | kilogram | air::low population density, long-term | biosphere |  | direct - exhaust
Ammonia | 2.2107e-06 | biosphere3 | None | kilogram | air::non-urban air or from high stacks | biosphere |  | direct - exhaust
Ammonia | 1.3956e-06 | biosphere3 | None | kilogram | air::urban air close to ground | biosphere |  | direct - exhaust
Battery BoP | 3.888e-06 | carculator db | GLO | kilogram |  | technosphere | Battery BoP | energy storage
Battery cell, NMC-622 | 8.6401e-06 | carculator db | GLO | kilogram |  | technosphere | Battery cell | energy storage
Benzene | 1.0461e-08 | biosphere3 | None | kilogram | air::low population density, long-term | biosphere |  | direct - exhaust
Benzene | 3.2883e-09 | biosphere3 | None | kilogram | air::non-urban air or from high stacks | biosphere |  | direct - exhaust
Benzene | 2.0759e-09 | biosphere3 | None | kilogram | air::urban air close to ground | biosphere |  | direct - exhaust
Carbon dioxide, fossil | 0.057193 | biosphere3 | None | kilogram | air | biosphere |  | direct - exhaust
Carbon dioxide, non-fossil | 0.0056564 | biosphere3 | None | kilogram | air | biosphere |  | direct - exhaust
Carbon monoxide, fossil | 0.00010021 | biosphere3 | None | kilogram | air::low population density, long-term | biosphere |  | direct - exhaust
Carbon monoxide, fossil | 3.1498e-05 | biosphere3 | None | kilogram | air::non-urban air or from high stacks | biosphere |  | direct - exhaust
Carbon monoxide, fossil | 1.9885e-05 | biosphere3 | None | kilogram | air::urban air close to ground | biosphere |  | direct - exhaust
Dinitrogen monoxide | 1.0974e-07 | biosphere3 | None | kilogram | air::low population density, long-term | biosphere |  | direct - exhaust
Dinitrogen monoxide | 3.4496e-08 | biosphere3 | None | kilogram | air::non-urban air or from high stacks | biosphere |  | direct - exhaust
Dinitrogen monoxide | 2.1777e-08 | biosphere3 | None | kilogram | air::urban air close to ground | biosphere |  | direct - exhaust
Ethane, 1,1,1,2-tetrafluoro-, HFC-134a | 3e-06 | biosphere3 | None | kilogram | air | biosphere |  | other
Fuel tank, compressed natural gas, 200 bar | 0.00024833 | carculator db | RER | kilogram |  | technosphere | Fuel tank, compressed natural gas, 200 bar | other
Glider lightweighting | 0.00035 | carculator db | GLO | kilogram |  | technosphere | glider lightweighting | glider
Hydrocarbons, chlorinated | 5.7181e-06 | biosphere3 | None | kilogram | air::low population density, long-term | biosphere |  | other
Hydrocarbons, chlorinated | 1.7974e-06 | biosphere3 | None | kilogram | air::non-urban air or from high stacks | biosphere |  | other
Hydrocarbons, chlorinated | 1.1347e-06 | biosphere3 | None | kilogram | air::urban air close to ground | biosphere |  | other
Lead | 1.0732e-08 | biosphere3 | None | kilogram | air::low population density, long-term | biosphere |  | direct - exhaust
Lead | 3.3734e-09 | biosphere3 | None | kilogram | air::non-urban air or from high stacks | biosphere |  | direct - exhaust
Lead | 2.1296e-09 | biosphere3 | None | kilogram | air::urban air close to ground | biosphere |  | direct - exhaust
Methane, fossil | 9.3805e-05 | biosphere3 | None | kilogram | air | biosphere |  | direct - exhaust
Methane, fossil | 4.7167e-06 | biosphere3 | None | kilogram | air::low population density, long-term | biosphere |  | direct - exhaust
Methane, fossil | 1.4826e-06 | biosphere3 | None | kilogram | air::non-urban air or from high stacks | biosphere |  | direct - exhaust
Methane, fossil | 9.3598e-07 | biosphere3 | None | kilogram | air::urban air close to ground | biosphere |  | direct - exhaust
NMVOC, non-methane volatile organic compounds, unspecified origin | 1.0014e-06 | biosphere3 | None | kilogram | air::low population density, long-term | biosphere |  | direct - exhaust
NMVOC, non-methane volatile organic compounds, unspecified origin | 3.1478e-07 | biosphere3 | None | kilogram | air::non-urban air or from high stacks | biosphere |  | direct - exhaust
NMVOC, non-methane volatile organic compounds, unspecified origin | 1.9872e-07 | biosphere3 | None | kilogram | air::urban air close to ground | biosphere |  | direct - exhaust
Nitrogen oxides | 9.4361e-06 | biosphere3 | None | kilogram | air::low population density, long-term | biosphere |  | direct - exhaust
Nitrogen oxides | 2.9661e-06 | biosphere3 | None | kilogram | air::non-urban air or from high stacks | biosphere |  | direct - exhaust
Nitrogen oxides | 1.8725e-06 | biosphere3 | None | kilogram | air::urban air close to ground | biosphere |  | direct - exhaust
Particulates, < 2.5 um | 4.1751e-07 | biosphere3 | None | kilogram | air::low population density, long-term | biosphere |  | direct - exhaust
Particulates, < 2.5 um | 1.3124e-07 | biosphere3 | None | kilogram | air::non-urban air or from high stacks | biosphere |  | direct - exhaust
Particulates, < 2.5 um | 8.2851e-08 | biosphere3 | None | kilogram | air::urban air close to ground | biosphere |  | direct - exhaust
maintenance, passenger car | 4.6452e-06 | carculator db | RER | unit |  | technosphere | passenger car maintenance | maintenance
market for brake wear emissions, passenger car | -6.9591e-06 | carculator db | GLO | kilogram |  | technosphere | brake wear emissions, passenger car | direct - non-exhaust
market for electric motor, electric passenger car | 8.796e-05 | carculator db | GLO | kilogram |  | technosphere | electric motor, electric passenger car | powertrain
market for glider, passenger car | 0.0035 | carculator db | GLO | kilogram |  | technosphere | glider, passenger car | glider
market for internal combustion engine, passenger car | 0.00078123 | carculator db | GLO | kilogram |  | technosphere | internal combustion engine, passenger car | powertrain
market for refrigerant R134a | 5.2e-06 | carculator db | GLO | kilogram |  | technosphere | refrigerant R134a | other
market for road | 0.00053915 | carculator db | GLO | meter-year |  | technosphere | road | road
market for road maintenance | 0.00129 | carculator db | RER | meter-year |  | technosphere | road maintenance | road
market for road wear emissions, passenger car | -1.133e-05 | carculator db | GLO | kilogram |  | technosphere | road wear emissions, passenger car | road
market for tyre wear emissions, passenger car | -1.4642e-05 | carculator db | GLO | kilogram |  | technosphere | tyre wear emissions, passenger car | direct - non-exhaust
market for used Li-ion battery | -1.2528e-05 | carculator db | GLO | kilogram |  | technosphere | used Li-ion battery | other
market for used powertrain from electric passenger car, manual dismantling | -8.796e-05 | carculator db | GLO | kilogram |  | technosphere | used powertrain from electric passenger car, manual dismantling | EoL
noise, octave 1, day time, rural | 0.11048 | biosphere3 | None | joule | octave 1::day time::rural | biosphere |  | direct - exhaust
noise, octave 1, day time, suburban | 0.060336 | biosphere3 | None | joule | octave 1::day time::suburban | biosphere |  | direct - exhaust
noise, octave 1, day time, urban | 0.065891 | biosphere3 | None | joule | octave 1::day time::urban | biosphere |  | direct - exhaust
noise, octave 2, day time, rural | 0.0091216 | biosphere3 | None | joule | octave 2::day time::rural | biosphere |  | direct - exhaust
noise, octave 2, day time, suburban | 0.0055997 | biosphere3 | None | joule | octave 2::day time::suburban | biosphere |  | direct - exhaust
noise, octave 2, day time, urban | 0.0084272 | biosphere3 | None | joule | octave 2::day time::urban | biosphere |  | direct - exhaust
noise, octave 3, day time, rural | 0.011708 | biosphere3 | None | joule | octave 3::day time::rural | biosphere |  | direct - exhaust
noise, octave 3, day time, suburban | 0.0033223 | biosphere3 | None | joule | octave 3::day time::suburban | biosphere |  | direct - exhaust
noise, octave 3, day time, urban | 0.0068712 | biosphere3 | None | joule | octave 3::day time::urban | biosphere |  | direct - exhaust
noise, octave 4, day time, rural | 0.030798 | biosphere3 | None | joule | octave 4::day time::rural | biosphere |  | direct - exhaust
noise, octave 4, day time, suburban | 0.011583 | biosphere3 | None | joule | octave 4::day time::suburban | biosphere |  | direct - exhaust
noise, octave 4, day time, urban | 0.00466 | biosphere3 | None | joule | octave 4::day time::urban | biosphere |  | direct - exhaust
noise, octave 5, day time, rural | 0.076282 | biosphere3 | None | joule | octave 5::day time::rural | biosphere |  | direct - exhaust
noise, octave 5, day time, suburban | 0.070633 | biosphere3 | None | joule | octave 5::day time::suburban | biosphere |  | direct - exhaust
noise, octave 5, day time, urban | 0.049897 | biosphere3 | None | joule | octave 5::day time::urban | biosphere |  | direct - exhaust
noise, octave 6, day time, rural | 0.13772 | biosphere3 | None | joule | octave 6::day time::rural | biosphere |  | direct - exhaust
noise, octave 6, day time, suburban | 0.14126 | biosphere3 | None | joule | octave 6::day time::suburban | biosphere |  | direct - exhaust
noise, octave 6, day time, urban | 0.049477 | biosphere3 | None | joule | octave 6::day time::urban | biosphere |  | direct - exhaust
noise, octave 7, day time, rural | 0.02533 | biosphere3 | None | joule | octave 7::day time::rural | biosphere |  | direct - exhaust
noise, octave 7, day time, suburban | 0.0028848 | biosphere3 | None | joule | octave 7::day time::suburban | biosphere |  | direct - exhaust
noise, octave 7, day time, urban | 0.0044478 | biosphere3 | None | joule | octave 7::day time::urban | biosphere |  | direct - exhaust
noise, octave 8, day time, rural | 0.0070145 | biosphere3 | None | joule | octave 8::day time::rural | biosphere |  | direct - exhaust
noise, octave 8, day time, suburban | 0.0073177 | biosphere3 | None | joule | octave 8::day time::suburban | biosphere |  | direct - exhaust
noise, octave 8, day time, urban | 0.0057761 | biosphere3 | None | joule | octave 8::day time::urban | biosphere |  | direct - exhaust
treatment of used glider, passenger car, shredding | -0.0033983 | carculator db | GLO | kilogram |  | technosphere | used glider, passenger car | other
treatment of used internal combustion engine, passenger car, shredding | -0.00078123 | carculator db | GLO | kilogram |  | technosphere | used internal combustion engine, passenger car | other
fuel supply for gas vehicles, 2050 | 0.023545 | carculator db | RER | kilogram |  | technosphere | fuel | energy chain
electricity market for energy storage production, 2050 | 4.7883e-05 | carculator db | CN | kilowatt hour |  | technosphere | electricity, low voltage, for energy storage production | energy storage
transport, passenger car, compressed gas, Mini, 2050, EURO-6d | 1 | carculator db | RER | kilometer |  | production | transport, passenger car, EURO-6d | other
market for transport, freight train | 0.00085937 | ecoinvent | Europe without Switzerland | ton kilometer |  | technosphere | transport, freight train | other
market for transport, freight, lorry >32 metric ton, EURO4 | 0.00042864 | ecoinvent | RER | ton kilometer |  | technosphere | transport, freight, lorry >32 metric ton, EURO4 | other
Activity | transport, passenger car, gasoline, Mini, 2000, EURO-2
location | RER
production amount | 1
reference product | transport, passenger car, EURO-2
type | process
unit | kilometer
worksheet name | None
source | Sacchi, R., Bauer, C., Cox, B. and Mutel, C. (in review) carculator: an open-source tool for prospective environmental and economic life cycle assessment of vehicles. When, Where and How can battery-electric vehicles help reduce greenhouse gas emissions? Submitted to Renewable and Sustainable Energy Reviews.
description | Cradle-to-grave life cycle inventory of the transport activity using a passenger car over 1 km. carculator is a open-source parametrized truck model that produces life cycle inventories for any desired set of parameters value (lifetime, occupancy rate, power, battery size, fuel blend, etc.): to produce your own inventories, go to https://github.com/romainsacchi/carculator or contact carculator@psi.ch.
special remark
comment | Combustion engine power: 54 [kW]. Power share from combustion engine: 100 [%]. Km over lifetime: 200000 [km]. Yearly mileage: 12000 [km/year]. Autonomy on a full tank/battery: 827 [km]. Tank-to-wheel efficiency: 16 [%]. Tank-to-wheel energy consumption: 1741 [kj/km]. Fuel tank capacity: 400 [kWh]. Curb mass (excl. driver and cargo): 912 [kg]. Driving mass (incl. driver and cargo): 1052 [kg].
Exchanges
name | amount | database | location | unit | categories | type | reference product | tag
1-Pentene | 1.0623e-08 | biosphere3 | None | kilogram | air::low population density, long-term | biosphere |  | other
1-Pentene | 3.7663e-09 | biosphere3 | None | kilogram | air::non-urban air or from high stacks | biosphere |  | other
1-Pentene | 1.4797e-08 | biosphere3 | None | kilogram | air::urban air close to ground | biosphere |  | other
Acetaldehyde | 8.4987e-08 | biosphere3 | None | kilogram | air::low population density, long-term | biosphere |  | other
Acetaldehyde | 3.013e-08 | biosphere3 | None | kilogram | air::non-urban air or from high stacks | biosphere |  | other
Acetaldehyde | 1.1838e-07 | biosphere3 | None | kilogram | air::urban air close to ground | biosphere |  | other
Acetone | 6.3741e-08 | biosphere3 | None | kilogram | air::low population density, long-term | biosphere |  | other
Acetone | 2.2598e-08 | biosphere3 | None | kilogram | air::non-urban air or from high stacks | biosphere |  | other
Acetone | 8.8783e-08 | biosphere3 | None | kilogram | air::urban air close to ground | biosphere |  | other
Acrolein | 2.1247e-08 | biosphere3 | None | kilogram | air::low population density, long-term | biosphere |  | other
Acrolein | 7.5325e-09 | biosphere3 | None | kilogram | air::non-urban air or from high stacks | biosphere |  | other
Acrolein | 2.9594e-08 | biosphere3 | None | kilogram | air::urban air close to ground | biosphere |  | other
Ammonia | 6.6825e-05 | biosphere3 | None | kilogram | air::low population density, long-term | biosphere |  | direct - exhaust
Ammonia | 2.3161e-05 | biosphere3 | None | kilogram | air::non-urban air or from high stacks | biosphere |  | direct - exhaust
Ammonia | 1.5514e-05 | biosphere3 | None | kilogram | air::urban air close to ground | biosphere |  | direct - exhaust
Arsenic | 7.7863e-12 | biosphere3 | None | kilogram | air::low population density, long-term | biosphere |  | other
Arsenic | 2.6987e-12 | biosphere3 | None | kilogram | air::non-urban air or from high stacks | biosphere |  | other
Arsenic | 1.8077e-12 | biosphere3 | None | kilogram | air::urban air close to ground | biosphere |  | other
Benzaldehyde | 2.1247e-08 | biosphere3 | None | kilogram | air::low population density, long-term | biosphere |  | other
Benzaldehyde | 7.5325e-09 | biosphere3 | None | kilogram | air::non-urban air or from high stacks | biosphere |  | other
Benzaldehyde | 2.9594e-08 | biosphere3 | None | kilogram | air::urban air close to ground | biosphere |  | other
Benzene | 1.601e-06 | biosphere3 | None | kilogram | air::low population density, long-term | biosphere |  | direct - exhaust
Benzene | 5.5558e-07 | biosphere3 | None | kilogram | air::non-urban air or from high stacks | biosphere |  | direct - exhaust
Benzene | 1.241e-06 | biosphere3 | None | kilogram | air::urban air close to ground | biosphere |  | direct - exhaust
Butane | 5.5242e-07 | biosphere3 | None | kilogram | air::low population density, long-term | biosphere |  | other
Butane | 1.9585e-07 | biosphere3 | None | kilogram | air::non-urban air or from high stacks | biosphere |  | other
Butane | 7.6946e-07 | biosphere3 | None | kilogram | air::urban air close to ground | biosphere |  | other
Cadmium | 2.8013e-10 | biosphere3 | None | kilogram | air::low population density, long-term | biosphere |  | direct - exhaust
Cadmium | 9.7091e-11 | biosphere3 | None | kilogram | air::non-urban air or from high stacks | biosphere |  | direct - exhaust
Cadmium | 6.5036e-11 | biosphere3 | None | kilogram | air::urban air close to ground | biosphere |  | direct - exhaust
Carbon dioxide, fossil | 0.12835 | biosphere3 | None | kilogram | air | biosphere |  | direct - exhaust
Carbon monoxide, fossil | 0.00024121 | biosphere3 | None | kilogram | air::low population density, long-term | biosphere |  | direct - exhaust
Carbon monoxide, fossil | 8.3601e-05 | biosphere3 | None | kilogram | air::non-urban air or from high stacks | biosphere |  | direct - exhaust
Carbon monoxide, fossil | 0.00011304 | biosphere3 | None | kilogram | air::urban air close to ground | biosphere |  | direct - exhaust
Chromium | 4.1468e-10 | biosphere3 | None | kilogram | air::low population density, long-term | biosphere |  | direct - exhaust
Chromium | 1.4372e-10 | biosphere3 | None | kilogram | air::non-urban air or from high stacks | biosphere |  | direct - exhaust
Chromium | 9.6273e-11 | biosphere3 | None | kilogram | air::urban air close to ground | biosphere |  | direct - exhaust
Chromium VI | 8.3047e-13 | biosphere3 | None | kilogram | air::low population density, long-term | biosphere |  | direct - exhaust
Chromium VI | 2.8783e-13 | biosphere3 | None | kilogram | air::non-urban air or from high stacks | biosphere |  | direct - exhaust
Chromium VI | 1.928e-13 | biosphere3 | None | kilogram | air::urban air close to ground | biosphere |  | direct - exhaust
Copper | 1.0896e-09 | biosphere3 | None | kilogram | air::low population density, long-term | biosphere |  | energy storage
Copper | 3.7766e-10 | biosphere3 | None | kilogram | air::non-urban air or from high stacks | biosphere |  | energy storage
Copper | 2.5297e-10 | biosphere3 | None | kilogram | air::urban air close to ground | biosphere |  | energy storage
Cyclohexane | 1.1686e-07 | biosphere3 | None | kilogram | air::low population density, long-term | biosphere |  | other
Cyclohexane | 4.1429e-08 | biosphere3 | None | kilogram | air::non-urban air or from high stacks | biosphere |  | other
Cyclohexane | 1.6277e-07 | biosphere3 | None | kilogram | air::urban air close to ground | biosphere |  | other
Dinitrogen monoxide | 1.8929e-06 | biosphere3 | None | kilogram | air::low population density, long-term | biosphere |  | direct - exhaust
Dinitrogen monoxide | 6.5606e-07 | biosphere3 | None | kilogram | air::non-urban air or from high stacks | biosphere |  | direct - exhaust
Dinitrogen monoxide | 4.3946e-07 | biosphere3 | None | kilogram | air::urban air close to ground | biosphere |  | direct - exhaust
Ethane | 3.3995e-07 | biosphere3 | None | kilogram | air::low population density, long-term | biosphere |  | other
Ethane | 1.2052e-07 | biosphere3 | None | kilogram | air::non-urban air or from high stacks | biosphere |  | other
Ethane | 4.7351e-07 | biosphere3 | None | kilogram | air::urban air close to ground | biosphere |  | other
Ethane, 1,1,1,2-tetrafluoro-, HFC-134a | 3.75e-06 | biosphere3 | None | kilogram | air | biosphere |  | other
Ethene | 7.7551e-07 | biosphere3 | None | kilogram | air::low population density, long-term | biosphere |  | other
Ethene | 2.7494e-07 | biosphere3 | None | kilogram | air::non-urban air or from high stacks | biosphere |  | other
Ethene | 1.0802e-06 | biosphere3 | None | kilogram | air::urban air close to ground | biosphere |  | other
Formaldehyde | 1.806e-07 | biosphere3 | None | kilogram | air::low population density, long-term | biosphere |  | other
Formaldehyde | 6.4026e-08 | biosphere3 | None | kilogram | air::non-urban air or from high stacks | biosphere |  | other
Formaldehyde | 2.5155e-07 | biosphere3 | None | kilogram | air::urban air close to ground | biosphere |  | other
Glider lightweighting | 0.000175 | carculator db | GLO | kilogram |  | technosphere | glider lightweighting | glider
Heptane | 7.4364e-08 | biosphere3 | None | kilogram | air::low population density, long-term | biosphere |  | other
Heptane | 2.6364e-08 | biosphere3 | None | kilogram | air::non-urban air or from high stacks | biosphere |  | other
Heptane | 1.0358e-07 | biosphere3 | None | kilogram | air::urban air close to ground | biosphere |  | other
Hexane | 1.6997e-07 | biosphere3 | None | kilogram | air::low population density, long-term | biosphere |  | other
Hexane | 6.026e-08 | biosphere3 | None | kilogram | air::non-urban air or from high stacks | biosphere |  | other
Hexane | 2.3675e-07 | biosphere3 | None | kilogram | air::urban air close to ground | biosphere |  | other
Hydrocarbons, chlorinated | 1.3091e-05 | biosphere3 | None | kilogram | air::low population density, long-term | biosphere |  | other
Hydrocarbons, chlorinated | 4.6213e-06 | biosphere3 | None | kilogram | air::non-urban air or from high stacks | biosphere |  | other
Hydrocarbons, chlorinated | 1.6066e-05 | biosphere3 | None | kilogram | air::urban air close to ground | biosphere |  | other
Lead | 2.6248e-08 | biosphere3 | None | kilogram | air::low population density, long-term | biosphere |  | direct - exhaust
Lead | 9.0972e-09 | biosphere3 | None | kilogram | air::non-urban air or from high stacks | biosphere |  | direct - exhaust
Lead | 6.1894e-09 | biosphere3 | None | kilogram | air::urban air close to ground | biosphere |  | direct - exhaust
Mercury | 2.2609e-10 | biosphere3 | None | kilogram | air::low population density, long-term | biosphere |  | direct - exhaust
Mercury | 7.8361e-11 | biosphere3 | None | kilogram | air::non-urban air or from high stacks | biosphere |  | direct - exhaust
Mercury | 5.2489e-11 | biosphere3 | None | kilogram | air::urban air close to ground | biosphere |  | direct - exhaust
Methane, fossil | 2.4672e-06 | biosphere3 | None | kilogram | air::low population density, long-term | biosphere |  | direct - exhaust
Methane, fossil | 8.5509e-07 | biosphere3 | None | kilogram | air::non-urban air or from high stacks | biosphere |  | direct - exhaust
Methane, fossil | 1.2691e-06 | biosphere3 | None | kilogram | air::urban air close to ground | biosphere |  | direct - exhaust
Methyl ethyl ketone | 1.0623e-08 | biosphere3 | None | kilogram | air::low population density, long-term | biosphere |  | other
Methyl ethyl ketone | 3.7663e-09 | biosphere3 | None | kilogram | air::non-urban air or from high stacks | biosphere |  | other
Methyl ethyl ketone | 1.4797e-08 | biosphere3 | None | kilogram | air::urban air close to ground | biosphere |  | other
NMVOC, non-methane volatile organic compounds, unspecified origin | 5.3967e-06 | biosphere3 | None | kilogram | air::low population density, long-term | biosphere |  | direct - exhaust
NMVOC, non-methane volatile organic compounds, unspecified origin | 1.9133e-06 | biosphere3 | None | kilogram | air::non-urban air or from high stacks | biosphere |  | direct - exhaust
NMVOC, non-methane volatile organic compounds, unspecified origin | 7.5169e-06 | biosphere3 | None | kilogram | air::urban air close to ground | biosphere |  | direct - exhaust
Nickel | 3.3748e-10 | biosphere3 | None | kilogram | air::low population density, long-term | biosphere |  | direct - exhaust
Nickel | 1.1697e-10 | biosphere3 | None | kilogram | air::non-urban air or from high stacks | biosphere |  | direct - exhaust
Nickel | 7.8349e-11 | biosphere3 | None | kilogram | air::urban air close to ground | biosphere |  | direct - exhaust
Nitrogen oxides | 5.9465e-05 | biosphere3 | None | kilogram | air::low population density, long-term | biosphere |  | direct - exhaust
Nitrogen oxides | 2.061e-05 | biosphere3 | None | kilogram | air::non-urban air or from high stacks | biosphere |  | direct - exhaust
Nitrogen oxides | 1.6652e-05 | biosphere3 | None | kilogram | air::urban air close to ground | biosphere |  | direct - exhaust
PAH, polycyclic aromatic hydrocarbons | 9.0326e-10 | biosphere3 | None | kilogram | air::low population density, long-term | biosphere |  | direct - exhaust
PAH, polycyclic aromatic hydrocarbons | 3.1306e-10 | biosphere3 | None | kilogram | air::non-urban air or from high stacks | biosphere |  | direct - exhaust
PAH, polycyclic aromatic hydrocarbons | 2.097e-10 | biosphere3 | None | kilogram | air::urban air close to ground | biosphere |  | direct - exhaust
Particulates, < 2.5 um | 1.7604e-06 | biosphere3 | None | kilogram | air::low population density, long-term | biosphere |  | direct - exhaust
Particulates, < 2.5 um | 6.1015e-07 | biosphere3 | None | kilogram | air::non-urban air or from high stacks | biosphere |  | direct - exhaust
Particulates, < 2.5 um | 4.0871e-07 | biosphere3 | None | kilogram | air::urban air close to ground | biosphere |  | direct - exhaust
Pentane | 2.3372e-07 | biosphere3 | None | kilogram | air::low population density, long-term | biosphere |  | other
Pentane | 8.2858e-08 | biosphere3 | None | kilogram | air::non-urban air or from high stacks | biosphere |  | other
Pentane | 3.2554e-07 | biosphere3 | None | kilogram | air::urban air close to ground | biosphere |  | other
Propane | 7.4364e-08 | biosphere3 | None | kilogram | air::low population density, long-term | biosphere |  | other
Propane | 2.6364e-08 | biosphere3 | None | kilogram | air::non-urban air or from high stacks | biosphere |  | other
Propane | 1.0358e-07 | biosphere3 | None | kilogram | air::urban air close to ground | biosphere |  | other
Propene | 4.0369e-07 | biosphere3 | None | kilogram | air::low population density, long-term | biosphere |  | other
Propene | 1.4312e-07 | biosphere3 | None | kilogram | air::non-urban air or from high stacks | biosphere |  | other
Propene | 5.623e-07 | biosphere3 | None | kilogram | air::urban air close to ground | biosphere |  | other
Selenium | 5.1946e-12 | biosphere3 | None | kilogram | air::low population density, long-term | biosphere |  | direct - exhaust
Selenium | 1.8004e-12 | biosphere3 | None | kilogram | air::non-urban air or from high stacks | biosphere |  | direct - exhaust
Selenium | 1.206e-12 | biosphere3 | None | kilogram | air::urban air close to ground | biosphere |  | direct - exhaust
Styrene | 1.0623e-07 | biosphere3 | None | kilogram | air::low population density, long-term | biosphere |  | other
Styrene | 3.7663e-08 | biosphere3 | None | kilogram | air::non-urban air or from high stacks | biosphere |  | other
Styrene | 1.4797e-07 | biosphere3 | None | kilogram | air::urban air close to ground | biosphere |  | other
Sulfur dioxide | 1.2263e-05 | biosphere3 | None | kilogram | air | biosphere |  | direct - exhaust
Toluene | 1.1686e-06 | biosphere3 | None | kilogram | air::low population density, long-term | biosphere |  | other
Toluene | 4.1429e-07 | biosphere3 | None | kilogram | air::non-urban air or from high stacks | biosphere |  | other
Toluene | 1.6277e-06 | biosphere3 | None | kilogram | air::urban air close to ground | biosphere |  | other
Zinc | 5.6026e-08 | biosphere3 | None | kilogram | air::low population density, long-term | biosphere |  | direct - exhaust
Zinc | 1.9418e-08 | biosphere3 | None | kilogram | air::non-urban air or from high stacks | biosphere |  | direct - exhaust
Zinc | 1.3007e-08 | biosphere3 | None | kilogram | air::urban air close to ground | biosphere |  | direct - exhaust
m-Xylene | 5.7367e-07 | biosphere3 | None | kilogram | air::low population density, long-term | biosphere |  | other
m-Xylene | 2.0338e-07 | biosphere3 | None | kilogram | air::non-urban air or from high stacks | biosphere |  | other
m-Xylene | 7.9906e-07 | biosphere3 | None | kilogram | air::urban air close to ground | biosphere |  | other
maintenance, passenger car | 4.9057e-06 | carculator db | RER | unit |  | technosphere | passenger car maintenance | maintenance
market for brake wear emissions, passenger car | -1.0865e-05 | carculator db | GLO | kilogram |  | technosphere | brake wear emissions, passenger car | direct - non-exhaust
market for glider, passenger car | 0.0035 | carculator db | GLO | kilogram |  | technosphere | glider, passenger car | glider
market for internal combustion engine, passenger car | 0.00091717 | carculator db | GLO | kilogram |  | technosphere | internal combustion engine, passenger car | powertrain
market for refrigerant R134a | 6.5e-06 | carculator db | GLO | kilogram |  | technosphere | refrigerant R134a | other
market for road | 0.00056517 | carculator db | GLO | meter-year |  | technosphere | road | road
market for road maintenance | 0.00129 | carculator db | RER | meter-year |  | technosphere | road maintenance | road
market for road wear emissions, passenger car | -1.1732e-05 | carculator db | GLO | kilogram |  | technosphere | road wear emissions, passenger car | road
market for tyre wear emissions, passenger car | -1.5023e-05 | carculator db | GLO | kilogram |  | technosphere | tyre wear emissions, passenger car | direct - non-exhaust
noise, octave 1, day time, rural | 0.11048 | biosphere3 | None | joule | octave 1::day time::rural | biosphere |  | direct - exhaust
noise, octave 1, day time, suburban | 0.060336 | biosphere3 | None | joule | octave 1::day time::suburban | biosphere |  | direct - exhaust
noise, octave 1, day time, urban | 0.065891 | biosphere3 | None | joule | octave 1::day time::urban | biosphere |  | direct - exhaust
noise, octave 2, day time, rural | 0.0091216 | biosphere3 | None | joule | octave 2::day time::rural | biosphere |  | direct - exhaust
noise, octave 2, day time, suburban | 0.0055997 | biosphere3 | None | joule | octave 2::day time::suburban | biosphere |  | direct - exhaust
noise, octave 2, day time, urban | 0.0084272 | biosphere3 | None | joule | octave 2::day time::urban | biosphere |  | direct - exhaust
noise, octave 3, day time, rural | 0.011708 | biosphere3 | None | joule | octave 3::day time::rural | biosphere |  | direct - exhaust
noise, octave 3, day time, suburban | 0.0033223 | biosphere3 | None | joule | octave 3::day time::suburban | biosphere |  | direct - exhaust
noise, octave 3, day time, urban | 0.0068712 | biosphere3 | None | joule | octave 3::day time::urban | biosphere |  | direct - exhaust
noise, octave 4, day time, rural | 0.030798 | biosphere3 | None | joule | octave 4::day time::rural | biosphere |  | direct - exhaust
noise, octave 4, day time, suburban | 0.011583 | biosphere3 | None | joule | octave 4::day time::suburban | biosphere |  | direct - exhaust
noise, octave 4, day time, urban | 0.00466 | biosphere3 | None | joule | octave 4::day time::urban | biosphere |  | direct - exhaust
noise, octave 5, day time, rural | 0.076282 | biosphere3 | None | joule | octave 5::day time::rural | biosphere |  | direct - exhaust
noise, octave 5, day time, suburban | 0.070633 | biosphere3 | None | joule | octave 5::day time::suburban | biosphere |  | direct - exhaust
noise, octave 5, day time, urban | 0.049897 | biosphere3 | None | joule | octave 5::day time::urban | biosphere |  | direct - exhaust
noise, octave 6, day time, rural | 0.13772 | biosphere3 | None | joule | octave 6::day time::rural | biosphere |  | direct - exhaust
noise, octave 6, day time, suburban | 0.14126 | biosphere3 | None | joule | octave 6::day time::suburban | biosphere |  | direct - exhaust
noise, octave 6, day time, urban | 0.049477 | biosphere3 | None | joule | octave 6::day time::urban | biosphere |  | direct - exhaust
noise, octave 7, day time, rural | 0.02533 | biosphere3 | None | joule | octave 7::day time::rural | biosphere |  | direct - exhaust
noise, octave 7, day time, suburban | 0.0028848 | biosphere3 | None | joule | octave 7::day time::suburban | biosphere |  | direct - exhaust
noise, octave 7, day time, urban | 0.0044478 | biosphere3 | None | joule | octave 7::day time::urban | biosphere |  | direct - exhaust
noise, octave 8, day time, rural | 0.0070145 | biosphere3 | None | joule | octave 8::day time::rural | biosphere |  | direct - exhaust
noise, octave 8, day time, suburban | 0.0073177 | biosphere3 | None | joule | octave 8::day time::suburban | biosphere |  | direct - exhaust
noise, octave 8, day time, urban | 0.0057761 | biosphere3 | None | joule | octave 8::day time::urban | biosphere |  | direct - exhaust
o-Xylene | 2.4434e-07 | biosphere3 | None | kilogram | air::low population density, long-term | biosphere |  | other
o-Xylene | 8.6624e-08 | biosphere3 | None | kilogram | air::non-urban air or from high stacks | biosphere |  | other
o-Xylene | 3.4034e-07 | biosphere3 | None | kilogram | air::urban air close to ground | biosphere |  | other
polyethylene production, high density, granulate | 0.00015017 | carculator db | RER | kilogram |  | technosphere | polyethylene, high density, granulate | energy storage
treatment of used glider, passenger car, shredding | -0.0034752 | carculator db | GLO | kilogram |  | technosphere | used glider, passenger car | other
treatment of used internal combustion engine, passenger car, shredding | -0.00091717 | carculator db | GLO | kilogram |  | technosphere | used internal combustion engine, passenger car | other
fuel supply for gasoline vehicles, 2000 | 0.040875 | carculator db | RER | kilogram |  | technosphere | fuel | energy chain
transport, passenger car, gasoline, Mini, 2000, EURO-2 | 1 | carculator db | RER | kilometer |  | production | transport, passenger car, EURO-2 | other
market for transport, freight train | 0.00091737 | ecoinvent | Europe without Switzerland | ton kilometer |  | technosphere | transport, freight train | other
market for transport, freight, lorry >32 metric ton, EURO4 | 0.00045738 | ecoinvent | RER | ton kilometer |  | technosphere | transport, freight, lorry >32 metric ton, EURO4 | other
Activity | transport, passenger car, gasoline, Mini, 2010, EURO-4
location | RER
production amount | 1
reference product | transport, passenger car, EURO-4
type | process
unit | kilometer
worksheet name | None
source | Sacchi, R., Bauer, C., Cox, B. and Mutel, C. (in review) carculator: an open-source tool for prospective environmental and economic life cycle assessment of vehicles. When, Where and How can battery-electric vehicles help reduce greenhouse gas emissions? Submitted to Renewable and Sustainable Energy Reviews.
description | Cradle-to-grave life cycle inventory of the transport activity using a passenger car over 1 km. carculator is a open-source parametrized truck model that produces life cycle inventories for any desired set of parameters value (lifetime, occupancy rate, power, battery size, fuel blend, etc.): to produce your own inventories, go to https://github.com/romainsacchi/carculator or contact carculator@psi.ch.
special remark
comment | Combustion engine power: 54 [kW]. Power share from combustion engine: 100 [%]. Km over lifetime: 200000 [km]. Yearly mileage: 12000 [km/year]. Autonomy on a full tank/battery: 873 [km]. Tank-to-wheel efficiency: 20 [%]. Tank-to-wheel energy consumption: 1577 [kj/km]. Fuel tank capacity: 382 [kWh]. Curb mass (excl. driver and cargo): 909 [kg]. Driving mass (incl. driver and cargo): 1049 [kg].
Exchanges
name | amount | database | location | unit | categories | type | reference product | tag
1-Pentene | 2.0477e-09 | biosphere3 | None | kilogram | air::low population density, long-term | biosphere |  | other
1-Pentene | 7.6681e-10 | biosphere3 | None | kilogram | air::non-urban air or from high stacks | biosphere |  | other
1-Pentene | 7.5019e-09 | biosphere3 | None | kilogram | air::urban air close to ground | biosphere |  | other
Acetaldehyde | 1.6382e-08 | biosphere3 | None | kilogram | air::low population density, long-term | biosphere |  | other
Acetaldehyde | 6.1345e-09 | biosphere3 | None | kilogram | air::non-urban air or from high stacks | biosphere |  | other
Acetaldehyde | 6.0015e-08 | biosphere3 | None | kilogram | air::urban air close to ground | biosphere |  | other
Acetone | 1.2286e-08 | biosphere3 | None | kilogram | air::low population density, long-term | biosphere |  | other
Acetone | 4.6009e-09 | biosphere3 | None | kilogram | air::non-urban air or from high stacks | biosphere |  | other
Acetone | 4.5012e-08 | biosphere3 | None | kilogram | air::urban air close to ground | biosphere |  | other
Acrolein | 4.0955e-09 | biosphere3 | None | kilogram | air::low population density, long-term | biosphere |  | other
Acrolein | 1.5336e-09 | biosphere3 | None | kilogram | air::non-urban air or from high stacks | biosphere |  | other
Acrolein | 1.5004e-08 | biosphere3 | None | kilogram | air::urban air close to ground | biosphere |  | other
Ammonia | 2.2479e-05 | biosphere3 | None | kilogram | air::low population density, long-term | biosphere |  | direct - exhaust
Ammonia | 7.2876e-06 | biosphere3 | None | kilogram | air::non-urban air or from high stacks | biosphere |  | direct - exhaust
Ammonia | 4.6863e-06 | biosphere3 | None | kilogram | air::urban air close to ground | biosphere |  | direct - exhaust
Arsenic | 7.267e-12 | biosphere3 | None | kilogram | air::low population density, long-term | biosphere |  | other
Arsenic | 2.356e-12 | biosphere3 | None | kilogram | air::non-urban air or from high stacks | biosphere |  | other
Arsenic | 1.515e-12 | biosphere3 | None | kilogram | air::urban air close to ground | biosphere |  | other
Benzaldehyde | 4.0955e-09 | biosphere3 | None | kilogram | air::low population density, long-term | biosphere |  | other
Benzaldehyde | 1.5336e-09 | biosphere3 | None | kilogram | air::non-urban air or from high stacks | biosphere |  | other
Benzaldehyde | 1.5004e-08 | biosphere3 | None | kilogram | air::urban air close to ground | biosphere |  | other
Benzene | 2.7522e-08 | biosphere3 | None | kilogram | air::low population density, long-term | biosphere |  | direct - exhaust
Benzene | 9.7461e-09 | biosphere3 | None | kilogram | air::non-urban air or from high stacks | biosphere |  | direct - exhaust
Benzene | 4.9499e-07 | biosphere3 | None | kilogram | air::urban air close to ground | biosphere |  | direct - exhaust
Butane | 1.0648e-07 | biosphere3 | None | kilogram | air::low population density, long-term | biosphere |  | other
Butane | 3.9874e-08 | biosphere3 | None | kilogram | air::non-urban air or from high stacks | biosphere |  | other
Butane | 3.901e-07 | biosphere3 | None | kilogram | air::urban air close to ground | biosphere |  | other
Cadmium | 2.6145e-10 | biosphere3 | None | kilogram | air::low population density, long-term | biosphere |  | direct - exhaust
Cadmium | 8.4761e-11 | biosphere3 | None | kilogram | air::non-urban air or from high stacks | biosphere |  | direct - exhaust
Cadmium | 5.4505e-11 | biosphere3 | None | kilogram | air::urban air close to ground | biosphere |  | direct - exhaust
Carbon dioxide, fossil | 0.1141 | biosphere3 | None | kilogram | air | biosphere |  | direct - exhaust
Carbon dioxide, non-fossil | 0.0022027 | biosphere3 | None | kilogram | air | biosphere |  | direct - exhaust
Carbon monoxide, fossil | 0.00012849 | biosphere3 | None | kilogram | air::low population density, long-term | biosphere |  | direct - exhaust
Carbon monoxide, fossil | 4.1656e-05 | biosphere3 | None | kilogram | air::non-urban air or from high stacks | biosphere |  | direct - exhaust
Carbon monoxide, fossil | 5.7483e-05 | biosphere3 | None | kilogram | air::urban air close to ground | biosphere |  | direct - exhaust
Chromium | 3.8702e-10 | biosphere3 | None | kilogram | air::low population density, long-term | biosphere |  | direct - exhaust
Chromium | 1.2547e-10 | biosphere3 | None | kilogram | air::non-urban air or from high stacks | biosphere |  | direct - exhaust
Chromium | 8.0686e-11 | biosphere3 | None | kilogram | air::urban air close to ground | biosphere |  | direct - exhaust
Chromium VI | 7.7508e-13 | biosphere3 | None | kilogram | air::low population density, long-term | biosphere |  | direct - exhaust
Chromium VI | 2.5128e-13 | biosphere3 | None | kilogram | air::non-urban air or from high stacks | biosphere |  | direct - exhaust
Chromium VI | 1.6158e-13 | biosphere3 | None | kilogram | air::urban air close to ground | biosphere |  | direct - exhaust
Copper | 1.017e-09 | biosphere3 | None | kilogram | air::low population density, long-term | biosphere |  | energy storage
Copper | 3.297e-10 | biosphere3 | None | kilogram | air::non-urban air or from high stacks | biosphere |  | energy storage
Copper | 2.1201e-10 | biosphere3 | None | kilogram | air::urban air close to ground | biosphere |  | energy storage
Cyclohexane | 2.2525e-08 | biosphere3 | None | kilogram | air::low population density, long-term | biosphere |  | other
Cyclohexane | 8.4349e-09 | biosphere3 | None | kilogram | air::non-urban air or from high stacks | biosphere |  | other
Cyclohexane | 8.2523e-08 | biosphere3 | None | kilogram | air::urban air close to ground | biosphere |  | other
Dinitrogen monoxide | 1.313e-07 | biosphere3 | None | kilogram | air::low population density, long-term | biosphere |  | direct - exhaust
Dinitrogen monoxide | 4.2568e-08 | biosphere3 | None | kilogram | air::non-urban air or from high stacks | biosphere |  | direct - exhaust
Dinitrogen monoxide | 2.7373e-08 | biosphere3 | None | kilogram | air::urban air close to ground | biosphere |  | direct - exhaust
Ethane | 6.5527e-08 | biosphere3 | None | kilogram | air::low population density, long-term | biosphere |  | other
Ethane | 2.4538e-08 | biosphere3 | None | kilogram | air::non-urban air or from high stacks | biosphere |  | other
Ethane | 2.4006e-07 | biosphere3 | None | kilogram | air::urban air close to ground | biosphere |  | other
Ethane, 1,1,1,2-tetrafluoro-, HFC-134a | 3.75e-06 | biosphere3 | None | kilogram | air | biosphere |  | other
Ethene | 1.4948e-07 | biosphere3 | None | kilogram | air::low population density, long-term | biosphere |  | other
Ethene | 5.5977e-08 | biosphere3 | None | kilogram | air::non-urban air or from high stacks | biosphere |  | other
Ethene | 5.4764e-07 | biosphere3 | None | kilogram | air::urban air close to ground | biosphere |  | other
Formaldehyde | 3.4811e-08 | biosphere3 | None | kilogram | air::low population density, long-term | biosphere |  | other
Formaldehyde | 1.3036e-08 | biosphere3 | None | kilogram | air::non-urban air or from high stacks | biosphere |  | other
Formaldehyde | 1.2753e-07 | biosphere3 | None | kilogram | air::urban air close to ground | biosphere |  | other
Glider lightweighting | 0.000175 | carculator db | GLO | kilogram |  | technosphere | glider lightweighting | glider
Heptane | 1.4334e-08 | biosphere3 | None | kilogram | air::low population density, long-term | biosphere |  | other
Heptane | 5.3677e-09 | biosphere3 | None | kilogram | air::non-urban air or from high stacks | biosphere |  | other
Heptane | 5.2513e-08 | biosphere3 | None | kilogram | air::urban air close to ground | biosphere |  | other
Hexane | 3.2764e-08 | biosphere3 | None | kilogram | air::low population density, long-term | biosphere |  | other
Hexane | 1.2269e-08 | biosphere3 | None | kilogram | air::non-urban air or from high stacks | biosphere |  | other
Hexane | 1.2003e-07 | biosphere3 | None | kilogram | air::urban air close to ground | biosphere |  | other
Hydrocarbons, chlorinated | 2.9047e-06 | biosphere3 | None | kilogram | air::low population density, long-term | biosphere |  | other
Hydrocarbons, chlorinated | 1.0446e-06 | biosphere3 | None | kilogram | air::non-urban air or from high stacks | biosphere |  | other
Hydrocarbons, chlorinated | 8.0716e-06 | biosphere3 | None | kilogram | air::urban air close to ground | biosphere |  | other
Lead | 2.4497e-08 | biosphere3 | None | kilogram | air::low population density, long-term | biosphere |  | direct - exhaust
Lead | 7.9419e-09 | biosphere3 | None | kilogram | air::non-urban air or from high stacks | biosphere |  | direct - exhaust
Lead | 5.2387e-09 | biosphere3 | None | kilogram | air::urban air close to ground | biosphere |  | direct - exhaust
Mercury | 2.1101e-10 | biosphere3 | None | kilogram | air::low population density, long-term | biosphere |  | direct - exhaust
Mercury | 6.841e-11 | biosphere3 | None | kilogram | air::non-urban air or from high stacks | biosphere |  | direct - exhaust
Mercury | 4.3991e-11 | biosphere3 | None | kilogram | air::urban air close to ground | biosphere |  | direct - exhaust
Methane, fossil | 8.5693e-07 | biosphere3 | None | kilogram | air::low population density, long-term | biosphere |  | direct - exhaust
Methane, fossil | 2.7782e-07 | biosphere3 | None | kilogram | air::non-urban air or from high stacks | biosphere |  | direct - exhaust
Methane, fossil | 5.6958e-07 | biosphere3 | None | kilogram | air::urban air close to ground | biosphere |  | direct - exhaust
Methyl ethyl ketone | 2.0477e-09 | biosphere3 | None | kilogram | air::low population density, long-term | biosphere |  | other
Methyl ethyl ketone | 7.6681e-10 | biosphere3 | None | kilogram | air::non-urban air or from high stacks | biosphere |  | other
Methyl ethyl ketone | 7.5019e-09 | biosphere3 | None | kilogram | air::urban air close to ground | biosphere |  | other
NMVOC, non-methane volatile organic compounds, unspecified origin | 1.0402e-06 | biosphere3 | None | kilogram | air::low population density, long-term | biosphere |  | direct - exhaust
NMVOC, non-methane volatile organic compounds, unspecified origin | 3.8954e-07 | biosphere3 | None | kilogram | air::non-urban air or from high stacks | biosphere |  | direct - exhaust
NMVOC, non-methane volatile organic compounds, unspecified origin | 3.8111e-06 | biosphere3 | None | kilogram | air::urban air close to ground | biosphere |  | direct - exhaust
Nickel | 3.1497e-10 | biosphere3 | None | kilogram | air::low population density, long-term | biosphere |  | direct - exhaust
Nickel | 1.0211e-10 | biosphere3 | None | kilogram | air::non-urban air or from high stacks | biosphere |  | direct - exhaust
Nickel | 6.5664e-11 | biosphere3 | None | kilogram | air::urban air close to ground | biosphere |  | direct - exhaust
Nitrogen oxides | 2.0999e-05 | biosphere3 | None | kilogram | air::low population density, long-term | biosphere |  | direct - exhaust
Nitrogen oxides | 6.8079e-06 | biosphere3 | None | kilogram | air::non-urban air or from high stacks | biosphere |  | direct - exhaust
Nitrogen oxides | 5.4885e-06 | biosphere3 | None | kilogram | air::urban air close to ground | biosphere |  | direct - exhaust
PAH, polycyclic aromatic hydrocarbons | 8.4301e-10 | biosphere3 | None | kilogram | air::low population density, long-term | biosphere |  | direct - exhaust
PAH, polycyclic aromatic hydrocarbons | 2.7331e-10 | biosphere3 | None | kilogram | air::non-urban air or from high stacks | biosphere |  | direct - exhaust
PAH, polycyclic aromatic hydrocarbons | 1.7575e-10 | biosphere3 | None | kilogram | air::urban air close to ground | biosphere |  | direct - exhaust
Particulates, < 2.5 um | 4.4614e-07 | biosphere3 | None | kilogram | air::low population density, long-term | biosphere |  | direct - exhaust
Particulates, < 2.5 um | 1.4464e-07 | biosphere3 | None | kilogram | air::non-urban air or from high stacks | biosphere |  | direct - exhaust
Particulates, < 2.5 um | 9.3008e-08 | biosphere3 | None | kilogram | air::urban air close to ground | biosphere |  | direct - exhaust
Pentane | 4.505e-08 | biosphere3 | None | kilogram | air::low population density, long-term | biosphere |  | other
Pentane | 1.687e-08 | biosphere3 | None | kilogram | air::non-urban air or from high stacks | biosphere |  | other
Pentane | 1.6505e-07 | biosphere3 | None | kilogram | air::urban air close to ground | biosphere |  | other
Propane | 1.4334e-08 | biosphere3 | None | kilogram | air::low population density, long-term | biosphere |  | other
Propane | 5.3677e-09 | biosphere3 | None | kilogram | air::non-urban air or from high stacks | biosphere |  | other
Propane | 5.2513e-08 | biosphere3 | None | kilogram | air::urban air close to ground | biosphere |  | other
Propene | 7.7814e-08 | biosphere3 | None | kilogram | air::low population density, long-term | biosphere |  | other
Propene | 2.9139e-08 | biosphere3 | None | kilogram | air::non-urban air or from high stacks | biosphere |  | other
Propene | 2.8507e-07 | biosphere3 | None | kilogram | air::urban air close to ground | biosphere |  | other
Selenium | 4.8481e-12 | biosphere3 | None | kilogram | air::low population density, long-term | biosphere |  | direct - exhaust
Selenium | 1.5718e-12 | biosphere3 | None | kilogram | air::non-urban air or from high stacks | biosphere |  | direct - exhaust
Selenium | 1.0107e-12 | biosphere3 | None | kilogram | air::urban air close to ground | biosphere |  | direct - exhaust
Styrene | 2.0477e-08 | biosphere3 | None | kilogram | air::low population density, long-term | biosphere |  | other
Styrene | 7.6681e-09 | biosphere3 | None | kilogram | air::non-urban air or from high stacks | biosphere |  | other
Styrene | 7.5019e-08 | biosphere3 | None | kilogram | air::urban air close to ground | biosphere |  | other
Sulfur dioxide | 7.492e-07 | biosphere3 | None | kilogram | air | biosphere |  | direct - exhaust
Toluene | 2.2525e-07 | biosphere3 | None | kilogram | air::low population density, long-term | biosphere |  | other
Toluene | 8.4349e-08 | biosphere3 | None | kilogram | air::non-urban air or from high stacks | biosphere |  | other
Toluene | 8.2523e-07 | biosphere3 | None | kilogram | air::urban air close to ground | biosphere |  | other
Zinc | 5.2289e-08 | biosphere3 | None | kilogram | air::low population density, long-term | biosphere |  | direct - exhaust
Zinc | 1.6952e-08 | biosphere3 | None | kilogram | air::non-urban air or from high stacks | biosphere |  | direct - exhaust
Zinc | 1.0901e-08 | biosphere3 | None | kilogram | air::urban air close to ground | biosphere |  | direct - exhaust
m-Xylene | 1.1058e-07 | biosphere3 | None | kilogram | air::low population density, long-term | biosphere |  | other
m-Xylene | 4.1408e-08 | biosphere3 | None | kilogram | air::non-urban air or from high stacks | biosphere |  | other
m-Xylene | 4.0511e-07 | biosphere3 | None | kilogram | air::urban air close to ground | biosphere |  | other
maintenance, passenger car | 4.8893e-06 | carculator db | RER | unit |  | technosphere | passenger car maintenance | maintenance
market for brake wear emissions, passenger car | -1.0844e-05 | carculator db | GLO | kilogram |  | technosphere | brake wear emissions, passenger car | direct - non-exhaust
market for glider, passenger car | 0.0035 | carculator db | GLO | kilogram |  | technosphere | glider, passenger car | glider
market for internal combustion engine, passenger car | 0.00091603 | carculator db | GLO | kilogram |  | technosphere | internal combustion engine, passenger car | powertrain
market for refrigerant R134a | 6.5e-06 | carculator db | GLO | kilogram |  | technosphere | refrigerant R134a | other
market for road | 0.00056353 | carculator db | GLO | meter-year |  | technosphere | road | road
market for road maintenance | 0.00129 | carculator db | RER | meter-year |  | technosphere | road maintenance | road
market for road wear emissions, passenger car | -1.1707e-05 | carculator db | GLO | kilogram |  | technosphere | road wear emissions, passenger car | road
market for tyre wear emissions, passenger car | -1.5e-05 | carculator db | GLO | kilogram |  | technosphere | tyre wear emissions, passenger car | direct - non-exhaust
noise, octave 1, day time, rural | 0.11048 | biosphere3 | None | joule | octave 1::day time::rural | biosphere |  | direct - exhaust
noise, octave 1, day time, suburban | 0.060336 | biosphere3 | None | joule | octave 1::day time::suburban | biosphere |  | direct - exhaust
noise, octave 1, day time, urban | 0.065891 | biosphere3 | None | joule | octave 1::day time::urban | biosphere |  | direct - exhaust
noise, octave 2, day time, rural | 0.0091216 | biosphere3 | None | joule | octave 2::day time::rural | biosphere |  | direct - exhaust
noise, octave 2, day time, suburban | 0.0055997 | biosphere3 | None | joule | octave 2::day time::suburban | biosphere |  | direct - exhaust
noise, octave 2, day time, urban | 0.0084272 | biosphere3 | None | joule | octave 2::day time::urban | biosphere |  | direct - exhaust
noise, octave 3, day time, rural | 0.011708 | biosphere3 | None | joule | octave 3::day time::rural | biosphere |  | direct - exhaust
noise, octave 3, day time, suburban | 0.0033223 | biosphere3 | None | joule | octave 3::day time::suburban | biosphere |  | direct - exhaust
noise, octave 3, day time, urban | 0.0068712 | biosphere3 | None | joule | octave 3::day time::urban | biosphere |  | direct - exhaust
noise, octave 4, day time, rural | 0.030798 | biosphere3 | None | joule | octave 4::day time::rural | biosphere |  | direct - exhaust
noise, octave 4, day time, suburban | 0.011583 | biosphere3 | None | joule | octave 4::day time::suburban | biosphere |  | direct - exhaust
noise, octave 4, day time, urban | 0.00466 | biosphere3 | None | joule | octave 4::day time::urban | biosphere |  | direct - exhaust
noise, octave 5, day time, rural | 0.076282 | biosphere3 | None | joule | octave 5::day time::rural | biosphere |  | direct - exhaust
noise, octave 5, day time, suburban | 0.070633 | biosphere3 | None | joule | octave 5::day time::suburban | biosphere |  | direct - exhaust
noise, octave 5, day time, urban | 0.049897 | biosphere3 | None | joule | octave 5::day time::urban | biosphere |  | direct - exhaust
noise, octave 6, day time, rural | 0.13772 | biosphere3 | None | joule | octave 6::day time::rural | biosphere |  | direct - exhaust
noise, octave 6, day time, suburban | 0.14126 | biosphere3 | None | joule | octave 6::day time::suburban | biosphere |  | direct - exhaust
noise, octave 6, day time, urban | 0.049477 | biosphere3 | None | joule | octave 6::day time::urban | biosphere |  | direct - exhaust
noise, octave 7, day time, rural | 0.02533 | biosphere3 | None | joule | octave 7::day time::rural | biosphere |  | direct - exhaust
noise, octave 7, day time, suburban | 0.0028848 | biosphere3 | None | joule | octave 7::day time::suburban | biosphere |  | direct - exhaust
noise, octave 7, day time, urban | 0.0044478 | biosphere3 | None | joule | octave 7::day time::urban | biosphere |  | direct - exhaust
noise, octave 8, day time, rural | 0.0070145 | biosphere3 | None | joule | octave 8::day time::rural | biosphere |  | direct - exhaust
noise, octave 8, day time, suburban | 0.0073177 | biosphere3 | None | joule | octave 8::day time::suburban | biosphere |  | direct - exhaust
noise, octave 8, day time, urban | 0.0057761 | biosphere3 | None | joule | octave 8::day time::urban | biosphere |  | direct - exhaust
o-Xylene | 4.7098e-08 | biosphere3 | None | kilogram | air::low population density, long-term | biosphere |  | other
o-Xylene | 1.7637e-08 | biosphere3 | None | kilogram | air::non-urban air or from high stacks | biosphere |  | other
o-Xylene | 1.7255e-07 | biosphere3 | None | kilogram | air::urban air close to ground | biosphere |  | other
polyethylene production, high density, granulate | 0.00014354 | carculator db | RER | kilogram |  | technosphere | polyethylene, high density, granulate | energy storage
treatment of used glider, passenger car, shredding | -0.0034685 | carculator db | GLO | kilogram |  | technosphere | used glider, passenger car | other
treatment of used internal combustion engine, passenger car, shredding | -0.00091603 | carculator db | GLO | kilogram |  | technosphere | used internal combustion engine, passenger car | other
fuel supply for gasoline vehicles, 2010 | 0.03746 | carculator db | RER | kilogram |  | technosphere | fuel | energy chain
transport, passenger car, gasoline, Mini, 2010, EURO-4 | 1 | carculator db | RER | kilometer |  | production | transport, passenger car, EURO-4 | other
market for transport, freight train | 0.00091581 | ecoinvent | Europe without Switzerland | ton kilometer |  | technosphere | transport, freight train | other
market for transport, freight, lorry >32 metric ton, EURO4 | 0.00045661 | ecoinvent | RER | ton kilometer |  | technosphere | transport, freight, lorry >32 metric ton, EURO4 | other
Activity | transport, passenger car, gasoline, Mini, 2020, EURO-6d-TEMP
location | RER
production amount | 1
reference product | transport, passenger car, EURO-6d-TEMP
type | process
unit | kilometer
worksheet name | None
source | Sacchi, R., Bauer, C., Cox, B. and Mutel, C. (in review) carculator: an open-source tool for prospective environmental and economic life cycle assessment of vehicles. When, Where and How can battery-electric vehicles help reduce greenhouse gas emissions? Submitted to Renewable and Sustainable Energy Reviews.
description | Cradle-to-grave life cycle inventory of the transport activity using a passenger car over 1 km. carculator is a open-source parametrized truck model that produces life cycle inventories for any desired set of parameters value (lifetime, occupancy rate, power, battery size, fuel blend, etc.): to produce your own inventories, go to https://github.com/romainsacchi/carculator or contact carculator@psi.ch.
special remark
comment | Combustion engine power: 54 [kW]. Power share from combustion engine: 100 [%]. Km over lifetime: 200000 [km]. Yearly mileage: 12000 [km/year]. Autonomy on a full tank/battery: 965 [km]. Tank-to-wheel efficiency: 22 [%]. Tank-to-wheel energy consumption: 1492 [kj/km]. Fuel tank capacity: 400 [kWh]. Curb mass (excl. driver and cargo): 904 [kg]. Driving mass (incl. driver and cargo): 1044 [kg].
Exchanges
name | amount | database | location | unit | categories | type | reference product | tag
1-Pentene | 2.1137e-09 | biosphere3 | None | kilogram | air::low population density, long-term | biosphere |  | other
1-Pentene | 7.6039e-10 | biosphere3 | None | kilogram | air::non-urban air or from high stacks | biosphere |  | other
1-Pentene | 3.8649e-09 | biosphere3 | None | kilogram | air::urban air close to ground | biosphere |  | other
Acetaldehyde | 1.6909e-08 | biosphere3 | None | kilogram | air::low population density, long-term | biosphere |  | other
Acetaldehyde | 6.0831e-09 | biosphere3 | None | kilogram | air::non-urban air or from high stacks | biosphere |  | other
Acetaldehyde | 3.092e-08 | biosphere3 | None | kilogram | air::urban air close to ground | biosphere |  | other
Acetone | 1.2682e-08 | biosphere3 | None | kilogram | air::low population density, long-term | biosphere |  | other
Acetone | 4.5623e-09 | biosphere3 | None | kilogram | air::non-urban air or from high stacks | biosphere |  | other
Acetone | 2.319e-08 | biosphere3 | None | kilogram | air::urban air close to ground | biosphere |  | other
Acrolein | 4.2273e-09 | biosphere3 | None | kilogram | air::low population density, long-term | biosphere |  | other
Acrolein | 1.5208e-09 | biosphere3 | None | kilogram | air::non-urban air or from high stacks | biosphere |  | other
Acrolein | 7.7299e-09 | biosphere3 | None | kilogram | air::urban air close to ground | biosphere |  | other
Ammonia | 8.0247e-06 | biosphere3 | None | kilogram | air::low population density, long-term | biosphere |  | direct - exhaust
Ammonia | 2.55e-06 | biosphere3 | None | kilogram | air::non-urban air or from high stacks | biosphere |  | direct - exhaust
Ammonia | 1.6247e-06 | biosphere3 | None | kilogram | air::urban air close to ground | biosphere |  | direct - exhaust
Arsenic | 6.9304e-12 | biosphere3 | None | kilogram | air::low population density, long-term | biosphere |  | other
Arsenic | 2.2022e-12 | biosphere3 | None | kilogram | air::non-urban air or from high stacks | biosphere |  | other
Arsenic | 1.4032e-12 | biosphere3 | None | kilogram | air::urban air close to ground | biosphere |  | other
Benzaldehyde | 4.2273e-09 | biosphere3 | None | kilogram | air::low population density, long-term | biosphere |  | other
Benzaldehyde | 1.5208e-09 | biosphere3 | None | kilogram | air::non-urban air or from high stacks | biosphere |  | other
Benzaldehyde | 7.7299e-09 | biosphere3 | None | kilogram | air::urban air close to ground | biosphere |  | other
Benzene | 2.9316e-08 | biosphere3 | None | kilogram | air::low population density, long-term | biosphere |  | direct - exhaust
Benzene | 1.0025e-08 | biosphere3 | None | kilogram | air::non-urban air or from high stacks | biosphere |  | direct - exhaust
Benzene | 2.3567e-07 | biosphere3 | None | kilogram | air::urban air close to ground | biosphere |  | direct - exhaust
Butane | 1.0991e-07 | biosphere3 | None | kilogram | air::low population density, long-term | biosphere |  | other
Butane | 3.954e-08 | biosphere3 | None | kilogram | air::non-urban air or from high stacks | biosphere |  | other
Butane | 2.0098e-07 | biosphere3 | None | kilogram | air::urban air close to ground | biosphere |  | other
Cadmium | 2.4934e-10 | biosphere3 | None | kilogram | air::low population density, long-term | biosphere |  | direct - exhaust
Cadmium | 7.9231e-11 | biosphere3 | None | kilogram | air::non-urban air or from high stacks | biosphere |  | direct - exhaust
Cadmium | 5.0482e-11 | biosphere3 | None | kilogram | air::urban air close to ground | biosphere |  | direct - exhaust
Carbon dioxide, fossil | 0.10723 | biosphere3 | None | kilogram | air | biosphere |  | direct - exhaust
Carbon dioxide, non-fossil | 0.0027888 | biosphere3 | None | kilogram | air | biosphere |  | direct - exhaust
Carbon monoxide, fossil | 0.0001789 | biosphere3 | None | kilogram | air::low population density, long-term | biosphere |  | direct - exhaust
Carbon monoxide, fossil | 5.6847e-05 | biosphere3 | None | kilogram | air::non-urban air or from high stacks | biosphere |  | direct - exhaust
Carbon monoxide, fossil | 5.7076e-05 | biosphere3 | None | kilogram | air::urban air close to ground | biosphere |  | direct - exhaust
Chromium | 3.691e-10 | biosphere3 | None | kilogram | air::low population density, long-term | biosphere |  | direct - exhaust
Chromium | 1.1729e-10 | biosphere3 | None | kilogram | air::non-urban air or from high stacks | biosphere |  | direct - exhaust
Chromium | 7.473e-11 | biosphere3 | None | kilogram | air::urban air close to ground | biosphere |  | direct - exhaust
Chromium VI | 7.3918e-13 | biosphere3 | None | kilogram | air::low population density, long-term | biosphere |  | direct - exhaust
Chromium VI | 2.3489e-13 | biosphere3 | None | kilogram | air::non-urban air or from high stacks | biosphere |  | direct - exhaust
Chromium VI | 1.4966e-13 | biosphere3 | None | kilogram | air::urban air close to ground | biosphere |  | direct - exhaust
Copper | 9.6986e-10 | biosphere3 | None | kilogram | air::low population density, long-term | biosphere |  | energy storage
Copper | 3.0819e-10 | biosphere3 | None | kilogram | air::non-urban air or from high stacks | biosphere |  | energy storage
Copper | 1.9637e-10 | biosphere3 | None | kilogram | air::urban air close to ground | biosphere |  | energy storage
Cyclohexane | 2.325e-08 | biosphere3 | None | kilogram | air::low population density, long-term | biosphere |  | other
Cyclohexane | 8.3643e-09 | biosphere3 | None | kilogram | air::non-urban air or from high stacks | biosphere |  | other
Cyclohexane | 4.2515e-08 | biosphere3 | None | kilogram | air::urban air close to ground | biosphere |  | other
Dinitrogen monoxide | 1.2522e-07 | biosphere3 | None | kilogram | air::low population density, long-term | biosphere |  | direct - exhaust
Dinitrogen monoxide | 3.979e-08 | biosphere3 | None | kilogram | air::non-urban air or from high stacks | biosphere |  | direct - exhaust
Dinitrogen monoxide | 2.5352e-08 | biosphere3 | None | kilogram | air::urban air close to ground | biosphere |  | direct - exhaust
Ethane | 6.7637e-08 | biosphere3 | None | kilogram | air::low population density, long-term | biosphere |  | other
Ethane | 2.4332e-08 | biosphere3 | None | kilogram | air::non-urban air or from high stacks | biosphere |  | other
Ethane | 1.2368e-07 | biosphere3 | None | kilogram | air::urban air close to ground | biosphere |  | other
Ethane, 1,1,1,2-tetrafluoro-, HFC-134a | 3.6522e-06 | biosphere3 | None | kilogram | air | biosphere |  | other
Ethene | 1.543e-07 | biosphere3 | None | kilogram | air::low population density, long-term | biosphere |  | other
Ethene | 5.5508e-08 | biosphere3 | None | kilogram | air::non-urban air or from high stacks | biosphere |  | other
Ethene | 2.8215e-07 | biosphere3 | None | kilogram | air::urban air close to ground | biosphere |  | other
Formaldehyde | 3.5932e-08 | biosphere3 | None | kilogram | air::low population density, long-term | biosphere |  | other
Formaldehyde | 1.2927e-08 | biosphere3 | None | kilogram | air::non-urban air or from high stacks | biosphere |  | other
Formaldehyde | 6.5705e-08 | biosphere3 | None | kilogram | air::urban air close to ground | biosphere |  | other
Glider lightweighting | 0.00019783 | carculator db | GLO | kilogram |  | technosphere | glider lightweighting | glider
Heptane | 1.4796e-08 | biosphere3 | None | kilogram | air::low population density, long-term | biosphere |  | other
Heptane | 5.3227e-09 | biosphere3 | None | kilogram | air::non-urban air or from high stacks | biosphere |  | other
Heptane | 2.7055e-08 | biosphere3 | None | kilogram | air::urban air close to ground | biosphere |  | other
Hexane | 3.3819e-08 | biosphere3 | None | kilogram | air::low population density, long-term | biosphere |  | other
Hexane | 1.2166e-08 | biosphere3 | None | kilogram | air::non-urban air or from high stacks | biosphere |  | other
Hexane | 6.1839e-08 | biosphere3 | None | kilogram | air::urban air close to ground | biosphere |  | other
Hydrocarbons, chlorinated | 3.068e-06 | biosphere3 | None | kilogram | air::low population density, long-term | biosphere |  | other
Hydrocarbons, chlorinated | 1.0637e-06 | biosphere3 | None | kilogram | air::non-urban air or from high stacks | biosphere |  | other
Hydrocarbons, chlorinated | 4.241e-06 | biosphere3 | None | kilogram | air::urban air close to ground | biosphere |  | other
Lead | 2.3362e-08 | biosphere3 | None | kilogram | air::low population density, long-term | biosphere |  | direct - exhaust
Lead | 7.4237e-09 | biosphere3 | None | kilogram | air::non-urban air or from high stacks | biosphere |  | direct - exhaust
Lead | 4.8083e-09 | biosphere3 | None | kilogram | air::urban air close to ground | biosphere |  | direct - exhaust
Mercury | 2.0124e-10 | biosphere3 | None | kilogram | air::low population density, long-term | biosphere |  | direct - exhaust
Mercury | 6.3946e-11 | biosphere3 | None | kilogram | air::non-urban air or from high stacks | biosphere |  | direct - exhaust
Mercury | 4.0743e-11 | biosphere3 | None | kilogram | air::urban air close to ground | biosphere |  | direct - exhaust
Methane, fossil | 9.5436e-07 | biosphere3 | None | kilogram | air::low population density, long-term | biosphere |  | direct - exhaust
Methane, fossil | 3.0326e-07 | biosphere3 | None | kilogram | air::non-urban air or from high stacks | biosphere |  | direct - exhaust
Methane, fossil | 3.7595e-07 | biosphere3 | None | kilogram | air::urban air close to ground | biosphere |  | direct - exhaust
Methyl ethyl ketone | 2.1137e-09 | biosphere3 | None | kilogram | air::low population density, long-term | biosphere |  | other
Methyl ethyl ketone | 7.6039e-10 | biosphere3 | None | kilogram | air::non-urban air or from high stacks | biosphere |  | other
Methyl ethyl ketone | 3.8649e-09 | biosphere3 | None | kilogram | air::urban air close to ground | biosphere |  | other
NMVOC, non-methane volatile organic compounds, unspecified origin | 1.0737e-06 | biosphere3 | None | kilogram | air::low population density, long-term | biosphere |  | direct - exhaust
NMVOC, non-methane volatile organic compounds, unspecified origin | 3.8628e-07 | biosphere3 | None | kilogram | air::non-urban air or from high stacks | biosphere |  | direct - exhaust
NMVOC, non-methane volatile organic compounds, unspecified origin | 1.9634e-06 | biosphere3 | None | kilogram | air::urban air close to ground | biosphere |  | direct - exhaust
Nickel | 3.0038e-10 | biosphere3 | None | kilogram | air::low population density, long-term | biosphere |  | direct - exhaust
Nickel | 9.5452e-11 | biosphere3 | None | kilogram | air::non-urban air or from high stacks | biosphere |  | direct - exhaust
Nickel | 6.0817e-11 | biosphere3 | None | kilogram | air::urban air close to ground | biosphere |  | direct - exhaust
Nitrogen oxides | 9.8765e-06 | biosphere3 | None | kilogram | air::low population density, long-term | biosphere |  | direct - exhaust
Nitrogen oxides | 3.1384e-06 | biosphere3 | None | kilogram | air::non-urban air or from high stacks | biosphere |  | direct - exhaust
Nitrogen oxides | 2.7239e-06 | biosphere3 | None | kilogram | air::urban air close to ground | biosphere |  | direct - exhaust
PAH, polycyclic aromatic hydrocarbons | 8.0397e-10 | biosphere3 | None | kilogram | air::low population density, long-term | biosphere |  | direct - exhaust
PAH, polycyclic aromatic hydrocarbons | 2.5547e-10 | biosphere3 | None | kilogram | air::non-urban air or from high stacks | biosphere |  | direct - exhaust
PAH, polycyclic aromatic hydrocarbons | 1.6278e-10 | biosphere3 | None | kilogram | air::urban air close to ground | biosphere |  | direct - exhaust
Particulates, < 2.5 um | 4.5189e-07 | biosphere3 | None | kilogram | air::low population density, long-term | biosphere |  | direct - exhaust
Particulates, < 2.5 um | 1.4359e-07 | biosphere3 | None | kilogram | air::non-urban air or from high stacks | biosphere |  | direct - exhaust
Particulates, < 2.5 um | 9.1491e-08 | biosphere3 | None | kilogram | air::urban air close to ground | biosphere |  | direct - exhaust
Pentane | 4.6501e-08 | biosphere3 | None | kilogram | air::low population density, long-term | biosphere |  | other
Pentane | 1.6729e-08 | biosphere3 | None | kilogram | air::non-urban air or from high stacks | biosphere |  | other
Pentane | 8.503e-08 | biosphere3 | None | kilogram | air::urban air close to ground | biosphere |  | other
Propane | 1.4796e-08 | biosphere3 | None | kilogram | air::low population density, long-term | biosphere |  | other
Propane | 5.3227e-09 | biosphere3 | None | kilogram | air::non-urban air or from high stacks | biosphere |  | other
Propane | 2.7055e-08 | biosphere3 | None | kilogram | air::urban air close to ground | biosphere |  | other
Propene | 8.0319e-08 | biosphere3 | None | kilogram | air::low population density, long-term | biosphere |  | other
Propene | 2.8895e-08 | biosphere3 | None | kilogram | air::non-urban air or from high stacks | biosphere |  | other
Propene | 1.4687e-07 | biosphere3 | None | kilogram | air::urban air close to ground | biosphere |  | other
Selenium | 4.6235e-12 | biosphere3 | None | kilogram | air::low population density, long-term | biosphere |  | direct - exhaust
Selenium | 1.4692e-12 | biosphere3 | None | kilogram | air::non-urban air or from high stacks | biosphere |  | direct - exhaust
Selenium | 9.3611e-13 | biosphere3 | None | kilogram | air::urban air close to ground | biosphere |  | direct - exhaust
Styrene | 2.1137e-08 | biosphere3 | None | kilogram | air::low population density, long-term | biosphere |  | other
Styrene | 7.6039e-09 | biosphere3 | None | kilogram | air::non-urban air or from high stacks | biosphere |  | other
Styrene | 3.865e-08 | biosphere3 | None | kilogram | air::urban air close to ground | biosphere |  | other
Sulfur dioxide | 7.1142e-07 | biosphere3 | None | kilogram | air | biosphere |  | direct - exhaust
Toluene | 2.325e-07 | biosphere3 | None | kilogram | air::low population density, long-term | biosphere |  | other
Toluene | 8.3643e-08 | biosphere3 | None | kilogram | air::non-urban air or from high stacks | biosphere |  | other
Toluene | 4.2515e-07 | biosphere3 | None | kilogram | air::urban air close to ground | biosphere |  | other
Zinc | 4.9868e-08 | biosphere3 | None | kilogram | air::low population density, long-term | biosphere |  | direct - exhaust
Zinc | 1.5846e-08 | biosphere3 | None | kilogram | air::non-urban air or from high stacks | biosphere |  | direct - exhaust
Zinc | 1.0096e-08 | biosphere3 | None | kilogram | air::urban air close to ground | biosphere |  | direct - exhaust
m-Xylene | 1.1414e-07 | biosphere3 | None | kilogram | air::low population density, long-term | biosphere |  | other
m-Xylene | 4.1061e-08 | biosphere3 | None | kilogram | air::non-urban air or from high stacks | biosphere |  | other
m-Xylene | 2.0871e-07 | biosphere3 | None | kilogram | air::urban air close to ground | biosphere |  | other
maintenance, passenger car | 4.8637e-06 | carculator db | RER | unit |  | technosphere | passenger car maintenance | maintenance
market for brake wear emissions, passenger car | -1.081e-05 | carculator db | GLO | kilogram |  | technosphere | brake wear emissions, passenger car | direct - non-exhaust
market for glider, passenger car | 0.0035 | carculator db | GLO | kilogram |  | technosphere | glider, passenger car | glider
market for internal combustion engine, passenger car | 0.00090092 | carculator db | GLO | kilogram |  | technosphere | internal combustion engine, passenger car | powertrain
market for refrigerant R134a | 6.3304e-06 | carculator db | GLO | kilogram |  | technosphere | refrigerant R134a | other
market for road | 0.00056098 | carculator db | GLO | meter-year |  | technosphere | road | road
market for road maintenance | 0.00129 | carculator db | RER | meter-year |  | technosphere | road maintenance | road
market for road wear emissions, passenger car | -1.1668e-05 | carculator db | GLO | kilogram |  | technosphere | road wear emissions, passenger car | road
market for tyre wear emissions, passenger car | -1.4962e-05 | carculator db | GLO | kilogram |  | technosphere | tyre wear emissions, passenger car | direct - non-exhaust
noise, octave 1, day time, rural | 0.11048 | biosphere3 | None | joule | octave 1::day time::rural | biosphere |  | direct - exhaust
noise, octave 1, day time, suburban | 0.060336 | biosphere3 | None | joule | octave 1::day time::suburban | biosphere |  | direct - exhaust
noise, octave 1, day time, urban | 0.065891 | biosphere3 | None | joule | octave 1::day time::urban | biosphere |  | direct - exhaust
noise, octave 2, day time, rural | 0.0091216 | biosphere3 | None | joule | octave 2::day time::rural | biosphere |  | direct - exhaust
noise, octave 2, day time, suburban | 0.0055997 | biosphere3 | None | joule | octave 2::day time::suburban | biosphere |  | direct - exhaust
noise, octave 2, day time, urban | 0.0084272 | biosphere3 | None | joule | octave 2::day time::urban | biosphere |  | direct - exhaust
noise, octave 3, day time, rural | 0.011708 | biosphere3 | None | joule | octave 3::day time::rural | biosphere |  | direct - exhaust
noise, octave 3, day time, suburban | 0.0033223 | biosphere3 | None | joule | octave 3::day time::suburban | biosphere |  | direct - exhaust
noise, octave 3, day time, urban | 0.0068712 | biosphere3 | None | joule | octave 3::day time::urban | biosphere |  | direct - exhaust
noise, octave 4, day time, rural | 0.030798 | biosphere3 | None | joule | octave 4::day time::rural | biosphere |  | direct - exhaust
noise, octave 4, day time, suburban | 0.011583 | biosphere3 | None | joule | octave 4::day time::suburban | biosphere |  | direct - exhaust
noise, octave 4, day time, urban | 0.00466 | biosphere3 | None | joule | octave 4::day time::urban | biosphere |  | direct - exhaust
noise, octave 5, day time, rural | 0.076282 | biosphere3 | None | joule | octave 5::day time::rural | biosphere |  | direct - exhaust
noise, octave 5, day time, suburban | 0.070633 | biosphere3 | None | joule | octave 5::day time::suburban | biosphere |  | direct - exhaust
noise, octave 5, day time, urban | 0.049897 | biosphere3 | None | joule | octave 5::day time::urban | biosphere |  | direct - exhaust
noise, octave 6, day time, rural | 0.13772 | biosphere3 | None | joule | octave 6::day time::rural | biosphere |  | direct - exhaust
noise, octave 6, day time, suburban | 0.14126 | biosphere3 | None | joule | octave 6::day time::suburban | biosphere |  | direct - exhaust
noise, octave 6, day time, urban | 0.049477 | biosphere3 | None | joule | octave 6::day time::urban | biosphere |  | direct - exhaust
noise, octave 7, day time, rural | 0.02533 | biosphere3 | None | joule | octave 7::day time::rural | biosphere |  | direct - exhaust
noise, octave 7, day time, suburban | 0.0028848 | biosphere3 | None | joule | octave 7::day time::suburban | biosphere |  | direct - exhaust
noise, octave 7, day time, urban | 0.0044478 | biosphere3 | None | joule | octave 7::day time::urban | biosphere |  | direct - exhaust
noise, octave 8, day time, rural | 0.0070145 | biosphere3 | None | joule | octave 8::day time::rural | biosphere |  | direct - exhaust
noise, octave 8, day time, suburban | 0.0073177 | biosphere3 | None | joule | octave 8::day time::suburban | biosphere |  | direct - exhaust
noise, octave 8, day time, urban | 0.0057761 | biosphere3 | None | joule | octave 8::day time::urban | biosphere |  | direct - exhaust
o-Xylene | 4.8614e-08 | biosphere3 | None | kilogram | air::low population density, long-term | biosphere |  | other
o-Xylene | 1.7489e-08 | biosphere3 | None | kilogram | air::non-urban air or from high stacks | biosphere |  | other
o-Xylene | 8.8895e-08 | biosphere3 | None | kilogram | air::urban air close to ground | biosphere |  | other
polyethylene production, high density, granulate | 0.00015017 | carculator db | RER | kilogram |  | technosphere | polyethylene, high density, granulate | energy storage
treatment of used glider, passenger car, shredding | -0.0034523 | carculator db | GLO | kilogram |  | technosphere | used glider, passenger car | other
treatment of used internal combustion engine, passenger car, shredding | -0.00090092 | carculator db | GLO | kilogram |  | technosphere | used internal combustion engine, passenger car | other
fuel supply for gasoline vehicles, 2020 | 0.035571 | carculator db | RER | kilogram |  | technosphere | fuel | energy chain
transport, passenger car, gasoline, Mini, 2020, EURO-6d-TEMP | 1 | carculator db | RER | kilometer |  | production | transport, passenger car, EURO-6d-TEMP | other
market for transport, freight train | 0.00091402 | ecoinvent | Europe without Switzerland | ton kilometer |  | technosphere | transport, freight train | other
market for transport, freight, lorry >32 metric ton, EURO4 | 0.00045574 | ecoinvent | RER | ton kilometer |  | technosphere | transport, freight, lorry >32 metric ton, EURO4 | other
Activity | transport, passenger car, gasoline, Mini, 2030, EURO-6d
location | RER
production amount | 1
reference product | transport, passenger car, EURO-6d
type | process
unit | kilometer
worksheet name | None
source | Sacchi, R., Bauer, C., Cox, B. and Mutel, C. (in review) carculator: an open-source tool for prospective environmental and economic life cycle assessment of vehicles. When, Where and How can battery-electric vehicles help reduce greenhouse gas emissions? Submitted to Renewable and Sustainable Energy Reviews.
description | Cradle-to-grave life cycle inventory of the transport activity using a passenger car over 1 km. carculator is a open-source parametrized truck model that produces life cycle inventories for any desired set of parameters value (lifetime, occupancy rate, power, battery size, fuel blend, etc.): to produce your own inventories, go to https://github.com/romainsacchi/carculator or contact carculator@psi.ch.
special remark
comment | Combustion engine power: 50 [kW]. Electric motor power: 2 [kW]. Power share from combustion engine: 94 [%]. Km over lifetime: 200000 [km]. Yearly mileage: 12000 [km/year]. Autonomy on a full tank/battery: 957 [km]. Tank-to-wheel efficiency: 22 [%]. Tank-to-wheel energy consumption: 1355 [kj/km]. Fuel tank capacity: 360 [kWh]. Curb mass (excl. driver and cargo): 889 [kg]. Driving mass (incl. driver and cargo): 1029 [kg].
Exchanges
name | amount | database | location | unit | categories | type | reference product | tag
1-Pentene | 1.9976e-09 | biosphere3 | None | kilogram | air::low population density, long-term | biosphere |  | other
1-Pentene | 7.1055e-10 | biosphere3 | None | kilogram | air::non-urban air or from high stacks | biosphere |  | other
1-Pentene | 3.8216e-09 | biosphere3 | None | kilogram | air::urban air close to ground | biosphere |  | other
Acetaldehyde | 1.5981e-08 | biosphere3 | None | kilogram | air::low population density, long-term | biosphere |  | other
Acetaldehyde | 5.6844e-09 | biosphere3 | None | kilogram | air::non-urban air or from high stacks | biosphere |  | other
Acetaldehyde | 3.0572e-08 | biosphere3 | None | kilogram | air::urban air close to ground | biosphere |  | other
Acetone | 1.1986e-08 | biosphere3 | None | kilogram | air::low population density, long-term | biosphere |  | other
Acetone | 4.2633e-09 | biosphere3 | None | kilogram | air::non-urban air or from high stacks | biosphere |  | other
Acetone | 2.2929e-08 | biosphere3 | None | kilogram | air::urban air close to ground | biosphere |  | other
Acrolein | 3.9952e-09 | biosphere3 | None | kilogram | air::low population density, long-term | biosphere |  | other
Acrolein | 1.4211e-09 | biosphere3 | None | kilogram | air::non-urban air or from high stacks | biosphere |  | other
Acrolein | 7.6431e-09 | biosphere3 | None | kilogram | air::urban air close to ground | biosphere |  | other
Ammonia | 7.3692e-06 | biosphere3 | None | kilogram | air::low population density, long-term | biosphere |  | direct - exhaust
Ammonia | 2.288e-06 | biosphere3 | None | kilogram | air::non-urban air or from high stacks | biosphere |  | direct - exhaust
Ammonia | 1.4241e-06 | biosphere3 | None | kilogram | air::urban air close to ground | biosphere |  | direct - exhaust
Arsenic | 6.3643e-12 | biosphere3 | None | kilogram | air::low population density, long-term | biosphere |  | other
Arsenic | 1.976e-12 | biosphere3 | None | kilogram | air::non-urban air or from high stacks | biosphere |  | other
Arsenic | 1.2299e-12 | biosphere3 | None | kilogram | air::urban air close to ground | biosphere |  | other
Battery BoP | 2.4695e-06 | carculator db | GLO | kilogram |  | technosphere | Battery BoP | energy storage
Battery cell, NMC-622 | 5.199e-06 | carculator db | GLO | kilogram |  | technosphere | Battery cell | energy storage
Benzaldehyde | 3.9952e-09 | biosphere3 | None | kilogram | air::low population density, long-term | biosphere |  | other
Benzaldehyde | 1.4211e-09 | biosphere3 | None | kilogram | air::non-urban air or from high stacks | biosphere |  | other
Benzaldehyde | 7.6431e-09 | biosphere3 | None | kilogram | air::urban air close to ground | biosphere |  | other
Benzene | 2.7501e-08 | biosphere3 | None | kilogram | air::low population density, long-term | biosphere |  | direct - exhaust
Benzene | 9.2611e-09 | biosphere3 | None | kilogram | air::non-urban air or from high stacks | biosphere |  | direct - exhaust
Benzene | 2.3503e-07 | biosphere3 | None | kilogram | air::urban air close to ground | biosphere |  | direct - exhaust
Butane | 1.0388e-07 | biosphere3 | None | kilogram | air::low population density, long-term | biosphere |  | other
Butane | 3.6949e-08 | biosphere3 | None | kilogram | air::non-urban air or from high stacks | biosphere |  | other
Butane | 1.9872e-07 | biosphere3 | None | kilogram | air::urban air close to ground | biosphere |  | other
Cadmium | 2.2897e-10 | biosphere3 | None | kilogram | air::low population density, long-term | biosphere |  | direct - exhaust
Cadmium | 7.1091e-11 | biosphere3 | None | kilogram | air::non-urban air or from high stacks | biosphere |  | direct - exhaust
Cadmium | 4.4248e-11 | biosphere3 | None | kilogram | air::urban air close to ground | biosphere |  | direct - exhaust
Carbon dioxide, fossil | 0.097398 | biosphere3 | None | kilogram | air | biosphere |  | direct - exhaust
Carbon dioxide, non-fossil | 0.0025332 | biosphere3 | None | kilogram | air | biosphere |  | direct - exhaust
Carbon monoxide, fossil | 0.00016121 | biosphere3 | None | kilogram | air::low population density, long-term | biosphere |  | direct - exhaust
Carbon monoxide, fossil | 5.0052e-05 | biosphere3 | None | kilogram | air::non-urban air or from high stacks | biosphere |  | direct - exhaust
Carbon monoxide, fossil | 5.2008e-05 | biosphere3 | None | kilogram | air::urban air close to ground | biosphere |  | direct - exhaust
Chromium | 3.3895e-10 | biosphere3 | None | kilogram | air::low population density, long-term | biosphere |  | direct - exhaust
Chromium | 1.0524e-10 | biosphere3 | None | kilogram | air::non-urban air or from high stacks | biosphere |  | direct - exhaust
Chromium | 6.5501e-11 | biosphere3 | None | kilogram | air::urban air close to ground | biosphere |  | direct - exhaust
Chromium VI | 6.788e-13 | biosphere3 | None | kilogram | air::low population density, long-term | biosphere |  | direct - exhaust
Chromium VI | 2.1075e-13 | biosphere3 | None | kilogram | air::non-urban air or from high stacks | biosphere |  | direct - exhaust
Chromium VI | 1.3118e-13 | biosphere3 | None | kilogram | air::urban air close to ground | biosphere |  | direct - exhaust
Copper | 8.9064e-10 | biosphere3 | None | kilogram | air::low population density, long-term | biosphere |  | energy storage
Copper | 2.7653e-10 | biosphere3 | None | kilogram | air::non-urban air or from high stacks | biosphere |  | energy storage
Copper | 1.7211e-10 | biosphere3 | None | kilogram | air::urban air close to ground | biosphere |  | energy storage
Cyclohexane | 2.1974e-08 | biosphere3 | None | kilogram | air::low population density, long-term | biosphere |  | other
Cyclohexane | 7.816e-09 | biosphere3 | None | kilogram | air::non-urban air or from high stacks | biosphere |  | other
Cyclohexane | 4.2037e-08 | biosphere3 | None | kilogram | air::urban air close to ground | biosphere |  | other
Dinitrogen monoxide | 1.1499e-07 | biosphere3 | None | kilogram | air::low population density, long-term | biosphere |  | direct - exhaust
Dinitrogen monoxide | 3.5703e-08 | biosphere3 | None | kilogram | air::non-urban air or from high stacks | biosphere |  | direct - exhaust
Dinitrogen monoxide | 2.2222e-08 | biosphere3 | None | kilogram | air::urban air close to ground | biosphere |  | direct - exhaust
Ethane | 6.3923e-08 | biosphere3 | None | kilogram | air::low population density, long-term | biosphere |  | other
Ethane | 2.2738e-08 | biosphere3 | None | kilogram | air::non-urban air or from high stacks | biosphere |  | other
Ethane | 1.2229e-07 | biosphere3 | None | kilogram | air::urban air close to ground | biosphere |  | other
Ethane, 1,1,1,2-tetrafluoro-, HFC-134a | 3.3261e-06 | biosphere3 | None | kilogram | air | biosphere |  | other
Ethene | 1.4582e-07 | biosphere3 | None | kilogram | air::low population density, long-term | biosphere |  | other
Ethene | 5.187e-08 | biosphere3 | None | kilogram | air::non-urban air or from high stacks | biosphere |  | other
Ethene | 2.7898e-07 | biosphere3 | None | kilogram | air::urban air close to ground | biosphere |  | other
Formaldehyde | 3.3959e-08 | biosphere3 | None | kilogram | air::low population density, long-term | biosphere |  | other
Formaldehyde | 1.2079e-08 | biosphere3 | None | kilogram | air::non-urban air or from high stacks | biosphere |  | other
Formaldehyde | 6.4967e-08 | biosphere3 | None | kilogram | air::urban air close to ground | biosphere |  | other
Glider lightweighting | 0.00027391 | carculator db | GLO | kilogram |  | technosphere | glider lightweighting | glider
Heptane | 1.3983e-08 | biosphere3 | None | kilogram | air::low population density, long-term | biosphere |  | other
Heptane | 4.9738e-09 | biosphere3 | None | kilogram | air::non-urban air or from high stacks | biosphere |  | other
Heptane | 2.6751e-08 | biosphere3 | None | kilogram | air::urban air close to ground | biosphere |  | other
Hexane | 3.1962e-08 | biosphere3 | None | kilogram | air::low population density, long-term | biosphere |  | other
Hexane | 1.1369e-08 | biosphere3 | None | kilogram | air::non-urban air or from high stacks | biosphere |  | other
Hexane | 6.1145e-08 | biosphere3 | None | kilogram | air::urban air close to ground | biosphere |  | other
Hydrocarbons, chlorinated | 2.8838e-06 | biosphere3 | None | kilogram | air::low population density, long-term | biosphere |  | other
Hydrocarbons, chlorinated | 9.8568e-07 | biosphere3 | None | kilogram | air::non-urban air or from high stacks | biosphere |  | other
Hydrocarbons, chlorinated | 4.1755e-06 | biosphere3 | None | kilogram | air::urban air close to ground | biosphere |  | other
Lead | 2.1454e-08 | biosphere3 | None | kilogram | air::low population density, long-term | biosphere |  | direct - exhaust
Lead | 6.6611e-09 | biosphere3 | None | kilogram | air::non-urban air or from high stacks | biosphere |  | direct - exhaust
Lead | 4.2246e-09 | biosphere3 | None | kilogram | air::urban air close to ground | biosphere |  | direct - exhaust
Mercury | 1.848e-10 | biosphere3 | None | kilogram | air::low population density, long-term | biosphere |  | direct - exhaust
Mercury | 5.7377e-11 | biosphere3 | None | kilogram | air::non-urban air or from high stacks | biosphere |  | direct - exhaust
Mercury | 3.5712e-11 | biosphere3 | None | kilogram | air::urban air close to ground | biosphere |  | direct - exhaust
Methane, fossil | 8.8614e-07 | biosphere3 | None | kilogram | air::low population density, long-term | biosphere |  | direct - exhaust
Methane, fossil | 2.7513e-07 | biosphere3 | None | kilogram | air::non-urban air or from high stacks | biosphere |  | direct - exhaust
Methane, fossil | 3.5398e-07 | biosphere3 | None | kilogram | air::urban air close to ground | biosphere |  | direct - exhaust
Methyl ethyl ketone | 1.9976e-09 | biosphere3 | None | kilogram | air::low population density, long-term | biosphere |  | other
Methyl ethyl ketone | 7.1055e-10 | biosphere3 | None | kilogram | air::non-urban air or from high stacks | biosphere |  | other
Methyl ethyl ketone | 3.8216e-09 | biosphere3 | None | kilogram | air::urban air close to ground | biosphere |  | other
NMVOC, non-methane volatile organic compounds, unspecified origin | 1.0148e-06 | biosphere3 | None | kilogram | air::low population density, long-term | biosphere |  | direct - exhaust
NMVOC, non-methane volatile organic compounds, unspecified origin | 3.6096e-07 | biosphere3 | None | kilogram | air::non-urban air or from high stacks | biosphere |  | direct - exhaust
NMVOC, non-methane volatile organic compounds, unspecified origin | 1.9413e-06 | biosphere3 | None | kilogram | air::urban air close to ground | biosphere |  | direct - exhaust
Nickel | 2.7585e-10 | biosphere3 | None | kilogram | air::low population density, long-term | biosphere |  | direct - exhaust
Nickel | 8.5645e-11 | biosphere3 | None | kilogram | air::non-urban air or from high stacks | biosphere |  | direct - exhaust
Nickel | 5.3307e-11 | biosphere3 | None | kilogram | air::urban air close to ground | biosphere |  | direct - exhaust
Nitrogen oxides | 8.4573e-06 | biosphere3 | None | kilogram | air::low population density, long-term | biosphere |  | direct - exhaust
Nitrogen oxides | 2.6258e-06 | biosphere3 | None | kilogram | air::non-urban air or from high stacks | biosphere |  | direct - exhaust
Nitrogen oxides | 2.3586e-06 | biosphere3 | None | kilogram | air::urban air close to ground | biosphere |  | direct - exhaust
PAH, polycyclic aromatic hydrocarbons | 7.383e-10 | biosphere3 | None | kilogram | air::low population density, long-term | biosphere |  | direct - exhaust
PAH, polycyclic aromatic hydrocarbons | 2.2923e-10 | biosphere3 | None | kilogram | air::non-urban air or from high stacks | biosphere |  | direct - exhaust
PAH, polycyclic aromatic hydrocarbons | 1.4267e-10 | biosphere3 | None | kilogram | air::urban air close to ground | biosphere |  | direct - exhaust
Particulates, < 2.5 um | 4.8872e-07 | biosphere3 | None | kilogram | air::low population density, long-term | biosphere |  | direct - exhaust
Particulates, < 2.5 um | 1.5174e-07 | biosphere3 | None | kilogram | air::non-urban air or from high stacks | biosphere |  | direct - exhaust
Particulates, < 2.5 um | 9.4443e-08 | biosphere3 | None | kilogram | air::urban air close to ground | biosphere |  | direct - exhaust
Pentane | 4.3947e-08 | biosphere3 | None | kilogram | air::low population density, long-term | biosphere |  | other
Pentane | 1.5632e-08 | biosphere3 | None | kilogram | air::non-urban air or from high stacks | biosphere |  | other
Pentane | 8.4074e-08 | biosphere3 | None | kilogram | air::urban air close to ground | biosphere |  | other
Propane | 1.3983e-08 | biosphere3 | None | kilogram | air::low population density, long-term | biosphere |  | other
Propane | 4.9738e-09 | biosphere3 | None | kilogram | air::non-urban air or from high stacks | biosphere |  | other
Propane | 2.6751e-08 | biosphere3 | None | kilogram | air::urban air close to ground | biosphere |  | other
Propene | 7.5908e-08 | biosphere3 | None | kilogram | air::low population density, long-term | biosphere |  | other
Propene | 2.7001e-08 | biosphere3 | None | kilogram | air::non-urban air or from high stacks | biosphere |  | other
Propene | 1.4522e-07 | biosphere3 | None | kilogram | air::urban air close to ground | biosphere |  | other
Selenium | 4.2459e-12 | biosphere3 | None | kilogram | air::low population density, long-term | biosphere |  | direct - exhaust
Selenium | 1.3183e-12 | biosphere3 | None | kilogram | air::non-urban air or from high stacks | biosphere |  | direct - exhaust
Selenium | 8.205e-13 | biosphere3 | None | kilogram | air::urban air close to ground | biosphere |  | direct - exhaust
Styrene | 1.9976e-08 | biosphere3 | None | kilogram | air::low population density, long-term | biosphere |  | other
Styrene | 7.1055e-09 | biosphere3 | None | kilogram | air::non-urban air or from high stacks | biosphere |  | other
Styrene | 3.8216e-08 | biosphere3 | None | kilogram | air::urban air close to ground | biosphere |  | other
Sulfur dioxide | 6.4622e-07 | biosphere3 | None | kilogram | air | biosphere |  | direct - exhaust
Toluene | 2.1974e-07 | biosphere3 | None | kilogram | air::low population density, long-term | biosphere |  | other
Toluene | 7.816e-08 | biosphere3 | None | kilogram | air::non-urban air or from high stacks | biosphere |  | other
Toluene | 4.2037e-07 | biosphere3 | None | kilogram | air::urban air close to ground | biosphere |  | other
Zinc | 4.5794e-08 | biosphere3 | None | kilogram | air::low population density, long-term | biosphere |  | direct - exhaust
Zinc | 1.4218e-08 | biosphere3 | None | kilogram | air::non-urban air or from high stacks | biosphere |  | direct - exhaust
Zinc | 8.8496e-09 | biosphere3 | None | kilogram | air::urban air close to ground | biosphere |  | direct - exhaust
m-Xylene | 1.0787e-07 | biosphere3 | None | kilogram | air::low population density, long-term | biosphere |  | other
m-Xylene | 3.837e-08 | biosphere3 | None | kilogram | air::non-urban air or from high stacks | biosphere |  | other
m-Xylene | 2.0636e-07 | biosphere3 | None | kilogram | air::urban air close to ground | biosphere |  | other
maintenance, passenger car | 4.7801e-06 | carculator db | RER | unit |  | technosphere | passenger car maintenance | maintenance
market for brake wear emissions, passenger car | -8.4555e-06 | carculator db | GLO | kilogram |  | technosphere | brake wear emissions, passenger car | direct - non-exhaust
market for electric motor, electric passenger car | 8.1668e-05 | carculator db | GLO | kilogram |  | technosphere | electric motor, electric passenger car | powertrain
market for glider, passenger car | 0.0035 | carculator db | GLO | kilogram |  | technosphere | glider, passenger car | glider
market for internal combustion engine, passenger car | 0.00084199 | carculator db | GLO | kilogram |  | technosphere | internal combustion engine, passenger car | powertrain
market for refrigerant R134a | 5.7652e-06 | carculator db | GLO | kilogram |  | technosphere | refrigerant R134a | other
market for road | 0.00055263 | carculator db | GLO | meter-year |  | technosphere | road | road
market for road maintenance | 0.00129 | carculator db | RER | meter-year |  | technosphere | road maintenance | road
market for road wear emissions, passenger car | -1.1539e-05 | carculator db | GLO | kilogram |  | technosphere | road wear emissions, passenger car | road
market for tyre wear emissions, passenger car | -1.484e-05 | carculator db | GLO | kilogram |  | technosphere | tyre wear emissions, passenger car | direct - non-exhaust
market for used Li-ion battery | -7.6685e-06 | carculator db | GLO | kilogram |  | technosphere | used Li-ion battery | other
market for used powertrain from electric passenger car, manual dismantling | -8.1668e-05 | carculator db | GLO | kilogram |  | technosphere | used powertrain from electric passenger car, manual dismantling | EoL
noise, octave 1, day time, rural | 0.11048 | biosphere3 | None | joule | octave 1::day time::rural | biosphere |  | direct - exhaust
noise, octave 1, day time, suburban | 0.060336 | biosphere3 | None | joule | octave 1::day time::suburban | biosphere |  | direct - exhaust
noise, octave 1, day time, urban | 0.065891 | biosphere3 | None | joule | octave 1::day time::urban | biosphere |  | direct - exhaust
noise, octave 2, day time, rural | 0.0091216 | biosphere3 | None | joule | octave 2::day time::rural | biosphere |  | direct - exhaust
noise, octave 2, day time, suburban | 0.0055997 | biosphere3 | None | joule | octave 2::day time::suburban | biosphere |  | direct - exhaust
noise, octave 2, day time, urban | 0.0084272 | biosphere3 | None | joule | octave 2::day time::urban | biosphere |  | direct - exhaust
noise, octave 3, day time, rural | 0.011708 | biosphere3 | None | joule | octave 3::day time::rural | biosphere |  | direct - exhaust
noise, octave 3, day time, suburban | 0.0033223 | biosphere3 | None | joule | octave 3::day time::suburban | biosphere |  | direct - exhaust
noise, octave 3, day time, urban | 0.0068712 | biosphere3 | None | joule | octave 3::day time::urban | biosphere |  | direct - exhaust
noise, octave 4, day time, rural | 0.030798 | biosphere3 | None | joule | octave 4::day time::rural | biosphere |  | direct - exhaust
noise, octave 4, day time, suburban | 0.011583 | biosphere3 | None | joule | octave 4::day time::suburban | biosphere |  | direct - exhaust
noise, octave 4, day time, urban | 0.00466 | biosphere3 | None | joule | octave 4::day time::urban | biosphere |  | direct - exhaust
noise, octave 5, day time, rural | 0.076282 | biosphere3 | None | joule | octave 5::day time::rural | biosphere |  | direct - exhaust
noise, octave 5, day time, suburban | 0.070633 | biosphere3 | None | joule | octave 5::day time::suburban | biosphere |  | direct - exhaust
noise, octave 5, day time, urban | 0.049897 | biosphere3 | None | joule | octave 5::day time::urban | biosphere |  | direct - exhaust
noise, octave 6, day time, rural | 0.13772 | biosphere3 | None | joule | octave 6::day time::rural | biosphere |  | direct - exhaust
noise, octave 6, day time, suburban | 0.14126 | biosphere3 | None | joule | octave 6::day time::suburban | biosphere |  | direct - exhaust
noise, octave 6, day time, urban | 0.049477 | biosphere3 | None | joule | octave 6::day time::urban | biosphere |  | direct - exhaust
noise, octave 7, day time, rural | 0.02533 | biosphere3 | None | joule | octave 7::day time::rural | biosphere |  | direct - exhaust
noise, octave 7, day time, suburban | 0.0028848 | biosphere3 | None | joule | octave 7::day time::suburban | biosphere |  | direct - exhaust
noise, octave 7, day time, urban | 0.0044478 | biosphere3 | None | joule | octave 7::day time::urban | biosphere |  | direct - exhaust
noise, octave 8, day time, rural | 0.0070145 | biosphere3 | None | joule | octave 8::day time::rural | biosphere |  | direct - exhaust
noise, octave 8, day time, suburban | 0.0073177 | biosphere3 | None | joule | octave 8::day time::suburban | biosphere |  | direct - exhaust
noise, octave 8, day time, urban | 0.0057761 | biosphere3 | None | joule | octave 8::day time::urban | biosphere |  | direct - exhaust
o-Xylene | 4.5945e-08 | biosphere3 | None | kilogram | air::low population density, long-term | biosphere |  | other
o-Xylene | 1.6343e-08 | biosphere3 | None | kilogram | air::non-urban air or from high stacks | biosphere |  | other
o-Xylene | 8.7896e-08 | biosphere3 | None | kilogram | air::urban air close to ground | biosphere |  | other
polyethylene production, high density, granulate | 0.00013515 | carculator db | RER | kilogram |  | technosphere | polyethylene, high density, granulate | energy storage
treatment of used glider, passenger car, shredding | -0.0033612 | carculator db | GLO | kilogram |  | technosphere | used glider, passenger car | other
treatment of used internal combustion engine, passenger car, shredding | -0.00084199 | carculator db | GLO | kilogram |  | technosphere | used internal combustion engine, passenger car | other
fuel supply for gasoline vehicles, 2030 | 0.032311 | carculator db | RER | kilogram |  | technosphere | fuel | energy chain
electricity market for energy storage production, 2030 | 2.8813e-05 | carculator db | CN | kilowatt hour |  | technosphere | electricity, low voltage, for energy storage production | energy storage
transport, passenger car, gasoline, Mini, 2030, EURO-6d | 1 | carculator db | RER | kilometer |  | production | transport, passenger car, EURO-6d | other
market for transport, freight train | 0.00089889 | ecoinvent | Europe without Switzerland | ton kilometer |  | technosphere | transport, freight train | other
market for transport, freight, lorry >32 metric ton, EURO4 | 0.00044829 | ecoinvent | RER | ton kilometer |  | technosphere | transport, freight, lorry >32 metric ton, EURO4 | other
Activity | transport, passenger car, gasoline, Mini, 2040, EURO-6d
location | RER
production amount | 1
reference product | transport, passenger car, EURO-6d
type | process
unit | kilometer
worksheet name | None
source | Sacchi, R., Bauer, C., Cox, B. and Mutel, C. (in review) carculator: an open-source tool for prospective environmental and economic life cycle assessment of vehicles. When, Where and How can battery-electric vehicles help reduce greenhouse gas emissions? Submitted to Renewable and Sustainable Energy Reviews.
description | Cradle-to-grave life cycle inventory of the transport activity using a passenger car over 1 km. carculator is a open-source parametrized truck model that produces life cycle inventories for any desired set of parameters value (lifetime, occupancy rate, power, battery size, fuel blend, etc.): to produce your own inventories, go to https://github.com/romainsacchi/carculator or contact carculator@psi.ch.
special remark
comment | Combustion engine power: 46 [kW]. Electric motor power: 5 [kW]. Power share from combustion engine: 89 [%]. Km over lifetime: 200000 [km]. Yearly mileage: 12000 [km/year]. Autonomy on a full tank/battery: 947 [km]. Tank-to-wheel efficiency: 23 [%]. Tank-to-wheel energy consumption: 1217 [kj/km]. Fuel tank capacity: 320 [kWh]. Curb mass (excl. driver and cargo): 857 [kg]. Driving mass (incl. driver and cargo): 997 [kg].
Exchanges
name | amount | database | location | unit | categories | type | reference product | tag
1-Pentene | 1.8711e-09 | biosphere3 | None | kilogram | air::low population density, long-term | biosphere |  | other
1-Pentene | 6.6362e-10 | biosphere3 | None | kilogram | air::non-urban air or from high stacks | biosphere |  | other
1-Pentene | 3.791e-09 | biosphere3 | None | kilogram | air::urban air close to ground | biosphere |  | other
Acetaldehyde | 1.4969e-08 | biosphere3 | None | kilogram | air::low population density, long-term | biosphere |  | other
Acetaldehyde | 5.3089e-09 | biosphere3 | None | kilogram | air::non-urban air or from high stacks | biosphere |  | other
Acetaldehyde | 3.0328e-08 | biosphere3 | None | kilogram | air::urban air close to ground | biosphere |  | other
Acetone | 1.1226e-08 | biosphere3 | None | kilogram | air::low population density, long-term | biosphere |  | other
Acetone | 3.9817e-09 | biosphere3 | None | kilogram | air::non-urban air or from high stacks | biosphere |  | other
Acetone | 2.2746e-08 | biosphere3 | None | kilogram | air::urban air close to ground | biosphere |  | other
Acrolein | 3.7421e-09 | biosphere3 | None | kilogram | air::low population density, long-term | biosphere |  | other
Acrolein | 1.3272e-09 | biosphere3 | None | kilogram | air::non-urban air or from high stacks | biosphere |  | other
Acrolein | 7.5821e-09 | biosphere3 | None | kilogram | air::urban air close to ground | biosphere |  | other
Ammonia | 6.6677e-06 | biosphere3 | None | kilogram | air::low population density, long-term | biosphere |  | direct - exhaust
Ammonia | 2.0278e-06 | biosphere3 | None | kilogram | air::non-urban air or from high stacks | biosphere |  | direct - exhaust
Ammonia | 1.2547e-06 | biosphere3 | None | kilogram | air::urban air close to ground | biosphere |  | direct - exhaust
Arsenic | 5.7584e-12 | biosphere3 | None | kilogram | air::low population density, long-term | biosphere |  | other
Arsenic | 1.7513e-12 | biosphere3 | None | kilogram | air::non-urban air or from high stacks | biosphere |  | other
Arsenic | 1.0836e-12 | biosphere3 | None | kilogram | air::urban air close to ground | biosphere |  | other
Battery BoP | 3.8568e-06 | carculator db | GLO | kilogram |  | technosphere | Battery BoP | energy storage
Battery cell, NMC-622 | 8.5707e-06 | carculator db | GLO | kilogram |  | technosphere | Battery cell | energy storage
Benzaldehyde | 3.7421e-09 | biosphere3 | None | kilogram | air::low population density, long-term | biosphere |  | other
Benzaldehyde | 1.3272e-09 | biosphere3 | None | kilogram | air::non-urban air or from high stacks | biosphere |  | other
Benzaldehyde | 7.5821e-09 | biosphere3 | None | kilogram | air::urban air close to ground | biosphere |  | other
Benzene | 2.5392e-08 | biosphere3 | None | kilogram | air::low population density, long-term | biosphere |  | direct - exhaust
Benzene | 8.4789e-09 | biosphere3 | None | kilogram | air::non-urban air or from high stacks | biosphere |  | direct - exhaust
Benzene | 2.3452e-07 | biosphere3 | None | kilogram | air::urban air close to ground | biosphere |  | direct - exhaust
Butane | 9.7295e-08 | biosphere3 | None | kilogram | air::low population density, long-term | biosphere |  | other
Butane | 3.4508e-08 | biosphere3 | None | kilogram | air::non-urban air or from high stacks | biosphere |  | other
Butane | 1.9713e-07 | biosphere3 | None | kilogram | air::urban air close to ground | biosphere |  | other
Cadmium | 2.0717e-10 | biosphere3 | None | kilogram | air::low population density, long-term | biosphere |  | direct - exhaust
Cadmium | 6.3006e-11 | biosphere3 | None | kilogram | air::non-urban air or from high stacks | biosphere |  | direct - exhaust
Cadmium | 3.8986e-11 | biosphere3 | None | kilogram | air::urban air close to ground | biosphere |  | direct - exhaust
Carbon dioxide, fossil | 0.087456 | biosphere3 | None | kilogram | air | biosphere |  | direct - exhaust
Carbon dioxide, non-fossil | 0.0022746 | biosphere3 | None | kilogram | air | biosphere |  | direct - exhaust
Carbon monoxide, fossil | 0.00014586 | biosphere3 | None | kilogram | air::low population density, long-term | biosphere |  | direct - exhaust
Carbon monoxide, fossil | 4.436e-05 | biosphere3 | None | kilogram | air::non-urban air or from high stacks | biosphere |  | direct - exhaust
Carbon monoxide, fossil | 4.8304e-05 | biosphere3 | None | kilogram | air::urban air close to ground | biosphere |  | direct - exhaust
Chromium | 3.0668e-10 | biosphere3 | None | kilogram | air::low population density, long-term | biosphere |  | direct - exhaust
Chromium | 9.3269e-11 | biosphere3 | None | kilogram | air::non-urban air or from high stacks | biosphere |  | direct - exhaust
Chromium | 5.7711e-11 | biosphere3 | None | kilogram | air::urban air close to ground | biosphere |  | direct - exhaust
Chromium VI | 6.1418e-13 | biosphere3 | None | kilogram | air::low population density, long-term | biosphere |  | direct - exhaust
Chromium VI | 1.8679e-13 | biosphere3 | None | kilogram | air::non-urban air or from high stacks | biosphere |  | direct - exhaust
Chromium VI | 1.1558e-13 | biosphere3 | None | kilogram | air::urban air close to ground | biosphere |  | direct - exhaust
Copper | 8.0586e-10 | biosphere3 | None | kilogram | air::low population density, long-term | biosphere |  | energy storage
Copper | 2.4508e-10 | biosphere3 | None | kilogram | air::non-urban air or from high stacks | biosphere |  | energy storage
Copper | 1.5165e-10 | biosphere3 | None | kilogram | air::urban air close to ground | biosphere |  | energy storage
Cyclohexane | 2.0582e-08 | biosphere3 | None | kilogram | air::low population density, long-term | biosphere |  | other
Cyclohexane | 7.2998e-09 | biosphere3 | None | kilogram | air::non-urban air or from high stacks | biosphere |  | other
Cyclohexane | 4.1701e-08 | biosphere3 | None | kilogram | air::urban air close to ground | biosphere |  | other
Dinitrogen monoxide | 1.0404e-07 | biosphere3 | None | kilogram | air::low population density, long-term | biosphere |  | direct - exhaust
Dinitrogen monoxide | 3.1642e-08 | biosphere3 | None | kilogram | air::non-urban air or from high stacks | biosphere |  | direct - exhaust
Dinitrogen monoxide | 1.9579e-08 | biosphere3 | None | kilogram | air::urban air close to ground | biosphere |  | direct - exhaust
Ethane | 5.9874e-08 | biosphere3 | None | kilogram | air::low population density, long-term | biosphere |  | other
Ethane | 2.1236e-08 | biosphere3 | None | kilogram | air::non-urban air or from high stacks | biosphere |  | other
Ethane | 1.2131e-07 | biosphere3 | None | kilogram | air::urban air close to ground | biosphere |  | other
Ethane, 1,1,1,2-tetrafluoro-, HFC-134a | 3e-06 | biosphere3 | None | kilogram | air | biosphere |  | other
Ethene | 1.3659e-07 | biosphere3 | None | kilogram | air::low population density, long-term | biosphere |  | other
Ethene | 4.8444e-08 | biosphere3 | None | kilogram | air::non-urban air or from high stacks | biosphere |  | other
Ethene | 2.7674e-07 | biosphere3 | None | kilogram | air::urban air close to ground | biosphere |  | other
Formaldehyde | 3.1808e-08 | biosphere3 | None | kilogram | air::low population density, long-term | biosphere |  | other
Formaldehyde | 1.1281e-08 | biosphere3 | None | kilogram | air::non-urban air or from high stacks | biosphere |  | other
Formaldehyde | 6.4447e-08 | biosphere3 | None | kilogram | air::urban air close to ground | biosphere |  | other
Glider lightweighting | 0.00035 | carculator db | GLO | kilogram |  | technosphere | glider lightweighting | glider
Heptane | 1.3097e-08 | biosphere3 | None | kilogram | air::low population density, long-term | biosphere |  | other
Heptane | 4.6453e-09 | biosphere3 | None | kilogram | air::non-urban air or from high stacks | biosphere |  | other
Heptane | 2.6537e-08 | biosphere3 | None | kilogram | air::urban air close to ground | biosphere |  | other
Hexane | 2.9937e-08 | biosphere3 | None | kilogram | air::low population density, long-term | biosphere |  | other
Hexane | 1.0618e-08 | biosphere3 | None | kilogram | air::non-urban air or from high stacks | biosphere |  | other
Hexane | 6.0656e-08 | biosphere3 | None | kilogram | air::urban air close to ground | biosphere |  | other
Hydrocarbons, chlorinated | 2.6728e-06 | biosphere3 | None | kilogram | air::low population density, long-term | biosphere |  | other
Hydrocarbons, chlorinated | 9.0746e-07 | biosphere3 | None | kilogram | air::non-urban air or from high stacks | biosphere |  | other
Hydrocarbons, chlorinated | 4.1246e-06 | biosphere3 | None | kilogram | air::urban air close to ground | biosphere |  | other
Lead | 1.9412e-08 | biosphere3 | None | kilogram | air::low population density, long-term | biosphere |  | direct - exhaust
Lead | 5.9036e-09 | biosphere3 | None | kilogram | air::non-urban air or from high stacks | biosphere |  | direct - exhaust
Lead | 3.7316e-09 | biosphere3 | None | kilogram | air::urban air close to ground | biosphere |  | direct - exhaust
Mercury | 1.6721e-10 | biosphere3 | None | kilogram | air::low population density, long-term | biosphere |  | direct - exhaust
Mercury | 5.0852e-11 | biosphere3 | None | kilogram | air::non-urban air or from high stacks | biosphere |  | direct - exhaust
Mercury | 3.1465e-11 | biosphere3 | None | kilogram | air::urban air close to ground | biosphere |  | direct - exhaust
Methane, fossil | 8.0178e-07 | biosphere3 | None | kilogram | air::low population density, long-term | biosphere |  | direct - exhaust
Methane, fossil | 2.4384e-07 | biosphere3 | None | kilogram | air::non-urban air or from high stacks | biosphere |  | direct - exhaust
Methane, fossil | 3.3361e-07 | biosphere3 | None | kilogram | air::urban air close to ground | biosphere |  | direct - exhaust
Methyl ethyl ketone | 1.8711e-09 | biosphere3 | None | kilogram | air::low population density, long-term | biosphere |  | other
Methyl ethyl ketone | 6.6362e-10 | biosphere3 | None | kilogram | air::non-urban air or from high stacks | biosphere |  | other
Methyl ethyl ketone | 3.791e-09 | biosphere3 | None | kilogram | air::urban air close to ground | biosphere |  | other
NMVOC, non-methane volatile organic compounds, unspecified origin | 9.505e-07 | biosphere3 | None | kilogram | air::low population density, long-term | biosphere |  | direct - exhaust
NMVOC, non-methane volatile organic compounds, unspecified origin | 3.3712e-07 | biosphere3 | None | kilogram | air::non-urban air or from high stacks | biosphere |  | direct - exhaust
NMVOC, non-methane volatile organic compounds, unspecified origin | 1.9258e-06 | biosphere3 | None | kilogram | air::urban air close to ground | biosphere |  | direct - exhaust
Nickel | 2.4959e-10 | biosphere3 | None | kilogram | air::low population density, long-term | biosphere |  | direct - exhaust
Nickel | 7.5905e-11 | biosphere3 | None | kilogram | air::non-urban air or from high stacks | biosphere |  | direct - exhaust
Nickel | 4.6967e-11 | biosphere3 | None | kilogram | air::urban air close to ground | biosphere |  | direct - exhaust
Nitrogen oxides | 7.6522e-06 | biosphere3 | None | kilogram | air::low population density, long-term | biosphere |  | direct - exhaust
Nitrogen oxides | 2.3272e-06 | biosphere3 | None | kilogram | air::non-urban air or from high stacks | biosphere |  | direct - exhaust
Nitrogen oxides | 2.1642e-06 | biosphere3 | None | kilogram | air::urban air close to ground | biosphere |  | direct - exhaust
PAH, polycyclic aromatic hydrocarbons | 6.6801e-10 | biosphere3 | None | kilogram | air::low population density, long-term | biosphere |  | direct - exhaust
PAH, polycyclic aromatic hydrocarbons | 2.0316e-10 | biosphere3 | None | kilogram | air::non-urban air or from high stacks | biosphere |  | direct - exhaust
PAH, polycyclic aromatic hydrocarbons | 1.2571e-10 | biosphere3 | None | kilogram | air::urban air close to ground | biosphere |  | direct - exhaust
Particulates, < 2.5 um | 4.4219e-07 | biosphere3 | None | kilogram | air::low population density, long-term | biosphere |  | direct - exhaust
Particulates, < 2.5 um | 1.3448e-07 | biosphere3 | None | kilogram | air::non-urban air or from high stacks | biosphere |  | direct - exhaust
Particulates, < 2.5 um | 8.3212e-08 | biosphere3 | None | kilogram | air::urban air close to ground | biosphere |  | direct - exhaust
Pentane | 4.1163e-08 | biosphere3 | None | kilogram | air::low population density, long-term | biosphere |  | other
Pentane | 1.46e-08 | biosphere3 | None | kilogram | air::non-urban air or from high stacks | biosphere |  | other
Pentane | 8.3402e-08 | biosphere3 | None | kilogram | air::urban air close to ground | biosphere |  | other
Propane | 1.3097e-08 | biosphere3 | None | kilogram | air::low population density, long-term | biosphere |  | other
Propane | 4.6453e-09 | biosphere3 | None | kilogram | air::non-urban air or from high stacks | biosphere |  | other
Propane | 2.6537e-08 | biosphere3 | None | kilogram | air::urban air close to ground | biosphere |  | other
Propene | 7.11e-08 | biosphere3 | None | kilogram | air::low population density, long-term | biosphere |  | other
Propene | 2.5217e-08 | biosphere3 | None | kilogram | air::non-urban air or from high stacks | biosphere |  | other
Propene | 1.4406e-07 | biosphere3 | None | kilogram | air::urban air close to ground | biosphere |  | other
Selenium | 3.8417e-12 | biosphere3 | None | kilogram | air::low population density, long-term | biosphere |  | direct - exhaust
Selenium | 1.1683e-12 | biosphere3 | None | kilogram | air::non-urban air or from high stacks | biosphere |  | direct - exhaust
Selenium | 7.2293e-13 | biosphere3 | None | kilogram | air::urban air close to ground | biosphere |  | direct - exhaust
Styrene | 1.8711e-08 | biosphere3 | None | kilogram | air::low population density, long-term | biosphere |  | other
Styrene | 6.6361e-09 | biosphere3 | None | kilogram | air::non-urban air or from high stacks | biosphere |  | other
Styrene | 3.791e-08 | biosphere3 | None | kilogram | air::urban air close to ground | biosphere |  | other
Sulfur dioxide | 5.8025e-07 | biosphere3 | None | kilogram | air | biosphere |  | direct - exhaust
Toluene | 2.0582e-07 | biosphere3 | None | kilogram | air::low population density, long-term | biosphere |  | other
Toluene | 7.2998e-08 | biosphere3 | None | kilogram | air::non-urban air or from high stacks | biosphere |  | other
Toluene | 4.1701e-07 | biosphere3 | None | kilogram | air::urban air close to ground | biosphere |  | other
Zinc | 4.1435e-08 | biosphere3 | None | kilogram | air::low population density, long-term | biosphere |  | direct - exhaust
Zinc | 1.2601e-08 | biosphere3 | None | kilogram | air::non-urban air or from high stacks | biosphere |  | direct - exhaust
Zinc | 7.7971e-09 | biosphere3 | None | kilogram | air::urban air close to ground | biosphere |  | direct - exhaust
m-Xylene | 1.0104e-07 | biosphere3 | None | kilogram | air::low population density, long-term | biosphere |  | other
m-Xylene | 3.5835e-08 | biosphere3 | None | kilogram | air::non-urban air or from high stacks | biosphere |  | other
m-Xylene | 2.0472e-07 | biosphere3 | None | kilogram | air::urban air close to ground | biosphere |  | other
maintenance, passenger car | 4.6079e-06 | carculator db | RER | unit |  | technosphere | passenger car maintenance | maintenance
market for brake wear emissions, passenger car | -6.9246e-06 | carculator db | GLO | kilogram |  | technosphere | brake wear emissions, passenger car | direct - non-exhaust
market for electric motor, electric passenger car | 8.7856e-05 | carculator db | GLO | kilogram |  | technosphere | electric motor, electric passenger car | powertrain
market for glider, passenger car | 0.0035 | carculator db | GLO | kilogram |  | technosphere | glider, passenger car | glider
market for internal combustion engine, passenger car | 0.00077898 | carculator db | GLO | kilogram |  | technosphere | internal combustion engine, passenger car | powertrain
market for refrigerant R134a | 5.2e-06 | carculator db | GLO | kilogram |  | technosphere | refrigerant R134a | other
market for road | 0.00053543 | carculator db | GLO | meter-year |  | technosphere | road | road
market for road maintenance | 0.00129 | carculator db | RER | meter-year |  | technosphere | road maintenance | road
market for road wear emissions, passenger car | -1.1272e-05 | carculator db | GLO | kilogram |  | technosphere | road wear emissions, passenger car | road
market for tyre wear emissions, passenger car | -1.4586e-05 | carculator db | GLO | kilogram |  | technosphere | tyre wear emissions, passenger car | direct - non-exhaust
market for used Li-ion battery | -1.2428e-05 | carculator db | GLO | kilogram |  | technosphere | used Li-ion battery | other
market for used powertrain from electric passenger car, manual dismantling | -8.7856e-05 | carculator db | GLO | kilogram |  | technosphere | used powertrain from electric passenger car, manual dismantling | EoL
noise, octave 1, day time, rural | 0.11048 | biosphere3 | None | joule | octave 1::day time::rural | biosphere |  | direct - exhaust
noise, octave 1, day time, suburban | 0.060336 | biosphere3 | None | joule | octave 1::day time::suburban | biosphere |  | direct - exhaust
noise, octave 1, day time, urban | 0.065891 | biosphere3 | None | joule | octave 1::day time::urban | biosphere |  | direct - exhaust
noise, octave 2, day time, rural | 0.0091216 | biosphere3 | None | joule | octave 2::day time::rural | biosphere |  | direct - exhaust
noise, octave 2, day time, suburban | 0.0055997 | biosphere3 | None | joule | octave 2::day time::suburban | biosphere |  | direct - exhaust
noise, octave 2, day time, urban | 0.0084272 | biosphere3 | None | joule | octave 2::day time::urban | biosphere |  | direct - exhaust
noise, octave 3, day time, rural | 0.011708 | biosphere3 | None | joule | octave 3::day time::rural | biosphere |  | direct - exhaust
noise, octave 3, day time, suburban | 0.0033223 | biosphere3 | None | joule | octave 3::day time::suburban | biosphere |  | direct - exhaust
noise, octave 3, day time, urban | 0.0068712 | biosphere3 | None | joule | octave 3::day time::urban | biosphere |  | direct - exhaust
noise, octave 4, day time, rural | 0.030798 | biosphere3 | None | joule | octave 4::day time::rural | biosphere |  | direct - exhaust
noise, octave 4, day time, suburban | 0.011583 | biosphere3 | None | joule | octave 4::day time::suburban | biosphere |  | direct - exhaust
noise, octave 4, day time, urban | 0.00466 | biosphere3 | None | joule | octave 4::day time::urban | biosphere |  | direct - exhaust
noise, octave 5, day time, rural | 0.076282 | biosphere3 | None | joule | octave 5::day time::rural | biosphere |  | direct - exhaust
noise, octave 5, day time, suburban | 0.070633 | biosphere3 | None | joule | octave 5::day time::suburban | biosphere |  | direct - exhaust
noise, octave 5, day time, urban | 0.049897 | biosphere3 | None | joule | octave 5::day time::urban | biosphere |  | direct - exhaust
noise, octave 6, day time, rural | 0.13772 | biosphere3 | None | joule | octave 6::day time::rural | biosphere |  | direct - exhaust
noise, octave 6, day time, suburban | 0.14126 | biosphere3 | None | joule | octave 6::day time::suburban | biosphere |  | direct - exhaust
noise, octave 6, day time, urban | 0.049477 | biosphere3 | None | joule | octave 6::day time::urban | biosphere |  | direct - exhaust
noise, octave 7, day time, rural | 0.02533 | biosphere3 | None | joule | octave 7::day time::rural | biosphere |  | direct - exhaust
noise, octave 7, day time, suburban | 0.0028848 | biosphere3 | None | joule | octave 7::day time::suburban | biosphere |  | direct - exhaust
noise, octave 7, day time, urban | 0.0044478 | biosphere3 | None | joule | octave 7::day time::urban | biosphere |  | direct - exhaust
noise, octave 8, day time, rural | 0.0070145 | biosphere3 | None | joule | octave 8::day time::rural | biosphere |  | direct - exhaust
noise, octave 8, day time, suburban | 0.0073177 | biosphere3 | None | joule | octave 8::day time::suburban | biosphere |  | direct - exhaust
noise, octave 8, day time, urban | 0.0057761 | biosphere3 | None | joule | octave 8::day time::urban | biosphere |  | direct - exhaust
o-Xylene | 4.3034e-08 | biosphere3 | None | kilogram | air::low population density, long-term | biosphere |  | other
o-Xylene | 1.5263e-08 | biosphere3 | None | kilogram | air::non-urban air or from high stacks | biosphere |  | other
o-Xylene | 8.7194e-08 | biosphere3 | None | kilogram | air::urban air close to ground | biosphere |  | other
polyethylene production, high density, granulate | 0.00012013 | carculator db | RER | kilogram |  | technosphere | polyethylene, high density, granulate | energy storage
treatment of used glider, passenger car, shredding | -0.0032701 | carculator db | GLO | kilogram |  | technosphere | used glider, passenger car | other
treatment of used internal combustion engine, passenger car, shredding | -0.00077898 | carculator db | GLO | kilogram |  | technosphere | used internal combustion engine, passenger car | other
fuel supply for gasoline vehicles, 2040 | 0.029013 | carculator db | RER | kilogram |  | technosphere | fuel | energy chain
electricity market for energy storage production, 2040 | 4.7499e-05 | carculator db | CN | kilowatt hour |  | technosphere | electricity, low voltage, for energy storage production | energy storage
transport, passenger car, gasoline, Mini, 2040, EURO-6d | 1 | carculator db | RER | kilometer |  | production | transport, passenger car, EURO-6d | other
market for transport, freight train | 0.00088294 | ecoinvent | Europe without Switzerland | ton kilometer |  | technosphere | transport, freight train | other
market for transport, freight, lorry >32 metric ton, EURO4 | 0.00044043 | ecoinvent | RER | ton kilometer |  | technosphere | transport, freight, lorry >32 metric ton, EURO4 | other
Activity | transport, passenger car, gasoline, Mini, 2050, EURO-6d
location | RER
production amount | 1
reference product | transport, passenger car, EURO-6d
type | process
unit | kilometer
worksheet name | None
source | Sacchi, R., Bauer, C., Cox, B. and Mutel, C. (in review) carculator: an open-source tool for prospective environmental and economic life cycle assessment of vehicles. When, Where and How can battery-electric vehicles help reduce greenhouse gas emissions? Submitted to Renewable and Sustainable Energy Reviews.
description | Cradle-to-grave life cycle inventory of the transport activity using a passenger car over 1 km. carculator is a open-source parametrized truck model that produces life cycle inventories for any desired set of parameters value (lifetime, occupancy rate, power, battery size, fuel blend, etc.): to produce your own inventories, go to https://github.com/romainsacchi/carculator or contact carculator@psi.ch.
special remark
comment | Combustion engine power: 45 [kW]. Electric motor power: 5 [kW]. Power share from combustion engine: 89 [%]. Km over lifetime: 200000 [km]. Yearly mileage: 12000 [km/year]. Autonomy on a full tank/battery: 856 [km]. Tank-to-wheel efficiency: 23 [%]. Tank-to-wheel energy consumption: 1212 [kj/km]. Fuel tank capacity: 288 [kWh]. Curb mass (excl. driver and cargo): 851 [kg]. Driving mass (incl. driver and cargo): 991 [kg].
Exchanges
name | amount | database | location | unit | categories | type | reference product | tag
1-Pentene | 1.8664e-09 | biosphere3 | None | kilogram | air::low population density, long-term | biosphere |  | other
1-Pentene | 6.6207e-10 | biosphere3 | None | kilogram | air::non-urban air or from high stacks | biosphere |  | other
1-Pentene | 3.79e-09 | biosphere3 | None | kilogram | air::urban air close to ground | biosphere |  | other
Acetaldehyde | 1.4931e-08 | biosphere3 | None | kilogram | air::low population density, long-term | biosphere |  | other
Acetaldehyde | 5.2965e-09 | biosphere3 | None | kilogram | air::non-urban air or from high stacks | biosphere |  | other
Acetaldehyde | 3.032e-08 | biosphere3 | None | kilogram | air::urban air close to ground | biosphere |  | other
Acetone | 1.1198e-08 | biosphere3 | None | kilogram | air::low population density, long-term | biosphere |  | other
Acetone | 3.9724e-09 | biosphere3 | None | kilogram | air::non-urban air or from high stacks | biosphere |  | other
Acetone | 2.274e-08 | biosphere3 | None | kilogram | air::urban air close to ground | biosphere |  | other
Acrolein | 3.7328e-09 | biosphere3 | None | kilogram | air::low population density, long-term | biosphere |  | other
Acrolein | 1.3241e-09 | biosphere3 | None | kilogram | air::non-urban air or from high stacks | biosphere |  | other
Acrolein | 7.5801e-09 | biosphere3 | None | kilogram | air::urban air close to ground | biosphere |  | other
Ammonia | 6.6418e-06 | biosphere3 | None | kilogram | air::low population density, long-term | biosphere |  | direct - exhaust
Ammonia | 2.0192e-06 | biosphere3 | None | kilogram | air::non-urban air or from high stacks | biosphere |  | direct - exhaust
Ammonia | 1.2493e-06 | biosphere3 | None | kilogram | air::urban air close to ground | biosphere |  | direct - exhaust
Arsenic | 5.7361e-12 | biosphere3 | None | kilogram | air::low population density, long-term | biosphere |  | other
Arsenic | 1.7439e-12 | biosphere3 | None | kilogram | air::non-urban air or from high stacks | biosphere |  | other
Arsenic | 1.0789e-12 | biosphere3 | None | kilogram | air::urban air close to ground | biosphere |  | other
Battery BoP | 3.832e-06 | carculator db | GLO | kilogram |  | technosphere | Battery BoP | energy storage
Battery cell, NMC-622 | 8.5156e-06 | carculator db | GLO | kilogram |  | technosphere | Battery cell | energy storage
Benzaldehyde | 3.7328e-09 | biosphere3 | None | kilogram | air::low population density, long-term | biosphere |  | other
Benzaldehyde | 1.3241e-09 | biosphere3 | None | kilogram | air::non-urban air or from high stacks | biosphere |  | other
Benzaldehyde | 7.5801e-09 | biosphere3 | None | kilogram | air::urban air close to ground | biosphere |  | other
Benzene | 2.5314e-08 | biosphere3 | None | kilogram | air::low population density, long-term | biosphere |  | direct - exhaust
Benzene | 8.453e-09 | biosphere3 | None | kilogram | air::non-urban air or from high stacks | biosphere |  | direct - exhaust
Benzene | 2.3451e-07 | biosphere3 | None | kilogram | air::urban air close to ground | biosphere |  | direct - exhaust
Butane | 9.7052e-08 | biosphere3 | None | kilogram | air::low population density, long-term | biosphere |  | other
Butane | 3.4427e-08 | biosphere3 | None | kilogram | air::non-urban air or from high stacks | biosphere |  | other
Butane | 1.9708e-07 | biosphere3 | None | kilogram | air::urban air close to ground | biosphere |  | other
Cadmium | 2.0637e-10 | biosphere3 | None | kilogram | air::low population density, long-term | biosphere |  | direct - exhaust
Cadmium | 6.2739e-11 | biosphere3 | None | kilogram | air::non-urban air or from high stacks | biosphere |  | direct - exhaust
Cadmium | 3.8816e-11 | biosphere3 | None | kilogram | air::urban air close to ground | biosphere |  | direct - exhaust
Carbon dioxide, fossil | 0.087104 | biosphere3 | None | kilogram | air | biosphere |  | direct - exhaust
Carbon dioxide, non-fossil | 0.0022655 | biosphere3 | None | kilogram | air | biosphere |  | direct - exhaust
Carbon monoxide, fossil | 0.00014529 | biosphere3 | None | kilogram | air::low population density, long-term | biosphere |  | direct - exhaust
Carbon monoxide, fossil | 4.4172e-05 | biosphere3 | None | kilogram | air::non-urban air or from high stacks | biosphere |  | direct - exhaust
Carbon monoxide, fossil | 4.8184e-05 | biosphere3 | None | kilogram | air::urban air close to ground | biosphere |  | direct - exhaust
Chromium | 3.0549e-10 | biosphere3 | None | kilogram | air::low population density, long-term | biosphere |  | direct - exhaust
Chromium | 9.2874e-11 | biosphere3 | None | kilogram | air::non-urban air or from high stacks | biosphere |  | direct - exhaust
Chromium | 5.746e-11 | biosphere3 | None | kilogram | air::urban air close to ground | biosphere |  | direct - exhaust
Chromium VI | 6.1179e-13 | biosphere3 | None | kilogram | air::low population density, long-term | biosphere |  | direct - exhaust
Chromium VI | 1.86e-13 | biosphere3 | None | kilogram | air::non-urban air or from high stacks | biosphere |  | direct - exhaust
Chromium VI | 1.1507e-13 | biosphere3 | None | kilogram | air::urban air close to ground | biosphere |  | direct - exhaust
Copper | 8.0272e-10 | biosphere3 | None | kilogram | air::low population density, long-term | biosphere |  | energy storage
Copper | 2.4404e-10 | biosphere3 | None | kilogram | air::non-urban air or from high stacks | biosphere |  | energy storage
Copper | 1.5099e-10 | biosphere3 | None | kilogram | air::urban air close to ground | biosphere |  | energy storage
Cyclohexane | 2.053e-08 | biosphere3 | None | kilogram | air::low population density, long-term | biosphere |  | other
Cyclohexane | 7.2827e-09 | biosphere3 | None | kilogram | air::non-urban air or from high stacks | biosphere |  | other
Cyclohexane | 4.169e-08 | biosphere3 | None | kilogram | air::urban air close to ground | biosphere |  | other
Dinitrogen monoxide | 1.0364e-07 | biosphere3 | None | kilogram | air::low population density, long-term | biosphere |  | direct - exhaust
Dinitrogen monoxide | 3.1508e-08 | biosphere3 | None | kilogram | air::non-urban air or from high stacks | biosphere |  | direct - exhaust
Dinitrogen monoxide | 1.9494e-08 | biosphere3 | None | kilogram | air::urban air close to ground | biosphere |  | direct - exhaust
Ethane | 5.9724e-08 | biosphere3 | None | kilogram | air::low population density, long-term | biosphere |  | other
Ethane | 2.1186e-08 | biosphere3 | None | kilogram | air::non-urban air or from high stacks | biosphere |  | other
Ethane | 1.2128e-07 | biosphere3 | None | kilogram | air::urban air close to ground | biosphere |  | other
Ethane, 1,1,1,2-tetrafluoro-, HFC-134a | 3e-06 | biosphere3 | None | kilogram | air | biosphere |  | other
Ethene | 1.3625e-07 | biosphere3 | None | kilogram | air::low population density, long-term | biosphere |  | other
Ethene | 4.8331e-08 | biosphere3 | None | kilogram | air::non-urban air or from high stacks | biosphere |  | other
Ethene | 2.7667e-07 | biosphere3 | None | kilogram | air::urban air close to ground | biosphere |  | other
Formaldehyde | 3.1728e-08 | biosphere3 | None | kilogram | air::low population density, long-term | biosphere |  | other
Formaldehyde | 1.1255e-08 | biosphere3 | None | kilogram | air::non-urban air or from high stacks | biosphere |  | other
Formaldehyde | 6.4431e-08 | biosphere3 | None | kilogram | air::urban air close to ground | biosphere |  | other
Glider lightweighting | 0.00035 | carculator db | GLO | kilogram |  | technosphere | glider lightweighting | glider
Heptane | 1.3065e-08 | biosphere3 | None | kilogram | air::low population density, long-term | biosphere |  | other
Heptane | 4.6345e-09 | biosphere3 | None | kilogram | air::non-urban air or from high stacks | biosphere |  | other
Heptane | 2.653e-08 | biosphere3 | None | kilogram | air::urban air close to ground | biosphere |  | other
Hexane | 2.9862e-08 | biosphere3 | None | kilogram | air::low population density, long-term | biosphere |  | other
Hexane | 1.0593e-08 | biosphere3 | None | kilogram | air::non-urban air or from high stacks | biosphere |  | other
Hexane | 6.0641e-08 | biosphere3 | None | kilogram | air::urban air close to ground | biosphere |  | other
Hydrocarbons, chlorinated | 2.665e-06 | biosphere3 | None | kilogram | air::low population density, long-term | biosphere |  | other
Hydrocarbons, chlorinated | 9.0487e-07 | biosphere3 | None | kilogram | air::non-urban air or from high stacks | biosphere |  | other
Hydrocarbons, chlorinated | 4.123e-06 | biosphere3 | None | kilogram | air::urban air close to ground | biosphere |  | other
Lead | 1.9336e-08 | biosphere3 | None | kilogram | air::low population density, long-term | biosphere |  | direct - exhaust
Lead | 5.8785e-09 | biosphere3 | None | kilogram | air::non-urban air or from high stacks | biosphere |  | direct - exhaust
Lead | 3.7157e-09 | biosphere3 | None | kilogram | air::urban air close to ground | biosphere |  | direct - exhaust
Mercury | 1.6656e-10 | biosphere3 | None | kilogram | air::low population density, long-term | biosphere |  | direct - exhaust
Mercury | 5.0636e-11 | biosphere3 | None | kilogram | air::non-urban air or from high stacks | biosphere |  | direct - exhaust
Mercury | 3.1328e-11 | biosphere3 | None | kilogram | air::urban air close to ground | biosphere |  | direct - exhaust
Methane, fossil | 7.9866e-07 | biosphere3 | None | kilogram | air::low population density, long-term | biosphere |  | direct - exhaust
Methane, fossil | 2.4281e-07 | biosphere3 | None | kilogram | air::non-urban air or from high stacks | biosphere |  | direct - exhaust
Methane, fossil | 3.3296e-07 | biosphere3 | None | kilogram | air::urban air close to ground | biosphere |  | direct - exhaust
Methyl ethyl ketone | 1.8664e-09 | biosphere3 | None | kilogram | air::low population density, long-term | biosphere |  | other
Methyl ethyl ketone | 6.6207e-10 | biosphere3 | None | kilogram | air::non-urban air or from high stacks | biosphere |  | other
Methyl ethyl ketone | 3.79e-09 | biosphere3 | None | kilogram | air::urban air close to ground | biosphere |  | other
NMVOC, non-methane volatile organic compounds, unspecified origin | 9.4812e-07 | biosphere3 | None | kilogram | air::low population density, long-term | biosphere |  | direct - exhaust
NMVOC, non-methane volatile organic compounds, unspecified origin | 3.3633e-07 | biosphere3 | None | kilogram | air::non-urban air or from high stacks | biosphere |  | direct - exhaust
NMVOC, non-methane volatile organic compounds, unspecified origin | 1.9253e-06 | biosphere3 | None | kilogram | air::urban air close to ground | biosphere |  | direct - exhaust
Nickel | 2.4861e-10 | biosphere3 | None | kilogram | air::low population density, long-term | biosphere |  | direct - exhaust
Nickel | 7.5584e-11 | biosphere3 | None | kilogram | air::non-urban air or from high stacks | biosphere |  | direct - exhaust
Nickel | 4.6763e-11 | biosphere3 | None | kilogram | air::urban air close to ground | biosphere |  | direct - exhaust
Nitrogen oxides | 7.6224e-06 | biosphere3 | None | kilogram | air::low population density, long-term | biosphere |  | direct - exhaust
Nitrogen oxides | 2.3173e-06 | biosphere3 | None | kilogram | air::non-urban air or from high stacks | biosphere |  | direct - exhaust
Nitrogen oxides | 2.158e-06 | biosphere3 | None | kilogram | air::urban air close to ground | biosphere |  | direct - exhaust
PAH, polycyclic aromatic hydrocarbons | 6.6541e-10 | biosphere3 | None | kilogram | air::low population density, long-term | biosphere |  | direct - exhaust
PAH, polycyclic aromatic hydrocarbons | 2.023e-10 | biosphere3 | None | kilogram | air::non-urban air or from high stacks | biosphere |  | direct - exhaust
PAH, polycyclic aromatic hydrocarbons | 1.2516e-10 | biosphere3 | None | kilogram | air::urban air close to ground | biosphere |  | direct - exhaust
Particulates, < 2.5 um | 4.4047e-07 | biosphere3 | None | kilogram | air::low population density, long-term | biosphere |  | direct - exhaust
Particulates, < 2.5 um | 1.3391e-07 | biosphere3 | None | kilogram | air::non-urban air or from high stacks | biosphere |  | direct - exhaust
Particulates, < 2.5 um | 8.2849e-08 | biosphere3 | None | kilogram | air::urban air close to ground | biosphere |  | direct - exhaust
Pentane | 4.106e-08 | biosphere3 | None | kilogram | air::low population density, long-term | biosphere |  | other
Pentane | 1.4565e-08 | biosphere3 | None | kilogram | air::non-urban air or from high stacks | biosphere |  | other
Pentane | 8.3381e-08 | biosphere3 | None | kilogram | air::urban air close to ground | biosphere |  | other
Propane | 1.3065e-08 | biosphere3 | None | kilogram | air::low population density, long-term | biosphere |  | other
Propane | 4.6345e-09 | biosphere3 | None | kilogram | air::non-urban air or from high stacks | biosphere |  | other
Propane | 2.653e-08 | biosphere3 | None | kilogram | air::urban air close to ground | biosphere |  | other
Propene | 7.0922e-08 | biosphere3 | None | kilogram | air::low population density, long-term | biosphere |  | other
Propene | 2.5158e-08 | biosphere3 | None | kilogram | air::non-urban air or from high stacks | biosphere |  | other
Propene | 1.4402e-07 | biosphere3 | None | kilogram | air::urban air close to ground | biosphere |  | other
Selenium | 3.8267e-12 | biosphere3 | None | kilogram | air::low population density, long-term | biosphere |  | direct - exhaust
Selenium | 1.1634e-12 | biosphere3 | None | kilogram | air::non-urban air or from high stacks | biosphere |  | direct - exhaust
Selenium | 7.1978e-13 | biosphere3 | None | kilogram | air::urban air close to ground | biosphere |  | direct - exhaust
Styrene | 1.8664e-08 | biosphere3 | None | kilogram | air::low population density, long-term | biosphere |  | other
Styrene | 6.6207e-09 | biosphere3 | None | kilogram | air::non-urban air or from high stacks | biosphere |  | other
Styrene | 3.79e-08 | biosphere3 | None | kilogram | air::urban air close to ground | biosphere |  | other
Sulfur dioxide | 5.7792e-07 | biosphere3 | None | kilogram | air | biosphere |  | direct - exhaust
Toluene | 2.053e-07 | biosphere3 | None | kilogram | air::low population density, long-term | biosphere |  | other
Toluene | 7.2827e-08 | biosphere3 | None | kilogram | air::non-urban air or from high stacks | biosphere |  | other
Toluene | 4.169e-07 | biosphere3 | None | kilogram | air::urban air close to ground | biosphere |  | other
Zinc | 4.1273e-08 | biosphere3 | None | kilogram | air::low population density, long-term | biosphere |  | direct - exhaust
Zinc | 1.2548e-08 | biosphere3 | None | kilogram | air::non-urban air or from high stacks | biosphere |  | direct - exhaust
Zinc | 7.7632e-09 | biosphere3 | None | kilogram | air::urban air close to ground | biosphere |  | direct - exhaust
m-Xylene | 1.0078e-07 | biosphere3 | None | kilogram | air::low population density, long-term | biosphere |  | other
m-Xylene | 3.5752e-08 | biosphere3 | None | kilogram | air::non-urban air or from high stacks | biosphere |  | other
m-Xylene | 2.0466e-07 | biosphere3 | None | kilogram | air::urban air close to ground | biosphere |  | other
maintenance, passenger car | 4.5783e-06 | carculator db | RER | unit |  | technosphere | passenger car maintenance | maintenance
market for brake wear emissions, passenger car | -6.8971e-06 | carculator db | GLO | kilogram |  | technosphere | brake wear emissions, passenger car | direct - non-exhaust
market for electric motor, electric passenger car | 8.7773e-05 | carculator db | GLO | kilogram |  | technosphere | electric motor, electric passenger car | powertrain
market for glider, passenger car | 0.0035 | carculator db | GLO | kilogram |  | technosphere | glider, passenger car | glider
market for internal combustion engine, passenger car | 0.00077718 | carculator db | GLO | kilogram |  | technosphere | internal combustion engine, passenger car | powertrain
market for refrigerant R134a | 5.2e-06 | carculator db | GLO | kilogram |  | technosphere | refrigerant R134a | other
market for road | 0.00053247 | carculator db | GLO | meter-year |  | technosphere | road | road
market for road maintenance | 0.00129 | carculator db | RER | meter-year |  | technosphere | road maintenance | road
market for road wear emissions, passenger car | -1.1226e-05 | carculator db | GLO | kilogram |  | technosphere | road wear emissions, passenger car | road
market for tyre wear emissions, passenger car | -1.4542e-05 | carculator db | GLO | kilogram |  | technosphere | tyre wear emissions, passenger car | direct - non-exhaust
market for used Li-ion battery | -1.2348e-05 | carculator db | GLO | kilogram |  | technosphere | used Li-ion battery | other
market for used powertrain from electric passenger car, manual dismantling | -8.7773e-05 | carculator db | GLO | kilogram |  | technosphere | used powertrain from electric passenger car, manual dismantling | EoL
noise, octave 1, day time, rural | 0.11048 | biosphere3 | None | joule | octave 1::day time::rural | biosphere |  | direct - exhaust
noise, octave 1, day time, suburban | 0.060336 | biosphere3 | None | joule | octave 1::day time::suburban | biosphere |  | direct - exhaust
noise, octave 1, day time, urban | 0.065891 | biosphere3 | None | joule | octave 1::day time::urban | biosphere |  | direct - exhaust
noise, octave 2, day time, rural | 0.0091216 | biosphere3 | None | joule | octave 2::day time::rural | biosphere |  | direct - exhaust
noise, octave 2, day time, suburban | 0.0055997 | biosphere3 | None | joule | octave 2::day time::suburban | biosphere |  | direct - exhaust
noise, octave 2, day time, urban | 0.0084272 | biosphere3 | None | joule | octave 2::day time::urban | biosphere |  | direct - exhaust
noise, octave 3, day time, rural | 0.011708 | biosphere3 | None | joule | octave 3::day time::rural | biosphere |  | direct - exhaust
noise, octave 3, day time, suburban | 0.0033223 | biosphere3 | None | joule | octave 3::day time::suburban | biosphere |  | direct - exhaust
noise, octave 3, day time, urban | 0.0068712 | biosphere3 | None | joule | octave 3::day time::urban | biosphere |  | direct - exhaust
noise, octave 4, day time, rural | 0.030798 | biosphere3 | None | joule | octave 4::day time::rural | biosphere |  | direct - exhaust
noise, octave 4, day time, suburban | 0.011583 | biosphere3 | None | joule | octave 4::day time::suburban | biosphere |  | direct - exhaust
noise, octave 4, day time, urban | 0.00466 | biosphere3 | None | joule | octave 4::day time::urban | biosphere |  | direct - exhaust
noise, octave 5, day time, rural | 0.076282 | biosphere3 | None | joule | octave 5::day time::rural | biosphere |  | direct - exhaust
noise, octave 5, day time, suburban | 0.070633 | biosphere3 | None | joule | octave 5::day time::suburban | biosphere |  | direct - exhaust
noise, octave 5, day time, urban | 0.049897 | biosphere3 | None | joule | octave 5::day time::urban | biosphere |  | direct - exhaust
noise, octave 6, day time, rural | 0.13772 | biosphere3 | None | joule | octave 6::day time::rural | biosphere |  | direct - exhaust
noise, octave 6, day time, suburban | 0.14126 | biosphere3 | None | joule | octave 6::day time::suburban | biosphere |  | direct - exhaust
noise, octave 6, day time, urban | 0.049477 | biosphere3 | None | joule | octave 6::day time::urban | biosphere |  | direct - exhaust
noise, octave 7, day time, rural | 0.02533 | biosphere3 | None | joule | octave 7::day time::rural | biosphere |  | direct - exhaust
noise, octave 7, day time, suburban | 0.0028848 | biosphere3 | None | joule | octave 7::day time::suburban | biosphere |  | direct - exhaust
noise, octave 7, day time, urban | 0.0044478 | biosphere3 | None | joule | octave 7::day time::urban | biosphere |  | direct - exhaust
noise, octave 8, day time, rural | 0.0070145 | biosphere3 | None | joule | octave 8::day time::rural | biosphere |  | direct - exhaust
noise, octave 8, day time, suburban | 0.0073177 | biosphere3 | None | joule | octave 8::day time::suburban | biosphere |  | direct - exhaust
noise, octave 8, day time, urban | 0.0057761 | biosphere3 | None | joule | octave 8::day time::urban | biosphere |  | direct - exhaust
o-Xylene | 4.2927e-08 | biosphere3 | None | kilogram | air::low population density, long-term | biosphere |  | other
o-Xylene | 1.5228e-08 | biosphere3 | None | kilogram | air::non-urban air or from high stacks | biosphere |  | other
o-Xylene | 8.7171e-08 | biosphere3 | None | kilogram | air::urban air close to ground | biosphere |  | other
polyethylene production, high density, granulate | 0.00010812 | carculator db | RER | kilogram |  | technosphere | polyethylene, high density, granulate | energy storage
treatment of used glider, passenger car, shredding | -0.0032581 | carculator db | GLO | kilogram |  | technosphere | used glider, passenger car | other
treatment of used internal combustion engine, passenger car, shredding | -0.00077718 | carculator db | GLO | kilogram |  | technosphere | used internal combustion engine, passenger car | other
fuel supply for gasoline vehicles, 2050 | 0.028896 | carculator db | RER | kilogram |  | technosphere | fuel | energy chain
electricity market for energy storage production, 2050 | 4.7193e-05 | carculator db | CN | kilowatt hour |  | technosphere | electricity, low voltage, for energy storage production | energy storage
transport, passenger car, gasoline, Mini, 2050, EURO-6d | 1 | carculator db | RER | kilometer |  | production | transport, passenger car, EURO-6d | other
market for transport, freight train | 0.00088018 | ecoinvent | Europe without Switzerland | ton kilometer |  | technosphere | transport, freight train | other
market for transport, freight, lorry >32 metric ton, EURO4 | 0.00043905 | ecoinvent | RER | ton kilometer |  | technosphere | transport, freight, lorry >32 metric ton, EURO4 | other
Activity | transport, passenger car, plugin diesel hybrid, Mini, 2020, EURO-6d-TEMP
location | RER
production amount | 1
reference product | transport, passenger car, EURO-6d-TEMP
type | process
unit | kilometer
worksheet name | None
source | Sacchi, R., Bauer, C., Cox, B. and Mutel, C. (in review) carculator: an open-source tool for prospective environmental and economic life cycle assessment of vehicles. When, Where and How can battery-electric vehicles help reduce greenhouse gas emissions? Submitted to Renewable and Sustainable Energy Reviews.
description | Cradle-to-grave life cycle inventory of the transport activity using a passenger car over 1 km. carculator is a open-source parametrized truck model that produces life cycle inventories for any desired set of parameters value (lifetime, occupancy rate, power, battery size, fuel blend, etc.): to produce your own inventories, go to https://github.com/romainsacchi/carculator or contact carculator@psi.ch.
special remark
comment | Combustion engine power: 22 [kW]. Electric motor power: 39 [kW]. Power share from combustion engine: 40 [%]. Km over lifetime: 200000 [km]. Yearly mileage: 12000 [km/year]. Autonomy on a full tank/battery: 1002 [km]. Tank-to-wheel efficiency: 48 [%]. Tank-to-wheel energy consumption: 973 [kj/km]. Battery capacity: 6 [kWh]. Fuel tank capacity: 404 [kWh]. Mass of battery: 90 [kg]. Curb mass (excl. driver and cargo): 1037 [kg]. Driving mass (incl. driver and cargo): 1177 [kg].
Exchanges
name | amount | database | location | unit | categories | type | reference product | tag
Acetaldehyde | 1.2461e-08 | biosphere3 | None | kilogram | air::low population density, long-term | biosphere |  | other
Acetaldehyde | 3.968e-09 | biosphere3 | None | kilogram | air::non-urban air or from high stacks | biosphere |  | other
Acetaldehyde | 5.7148e-09 | biosphere3 | None | kilogram | air::urban air close to ground | biosphere |  | other
Acetone | 5.6624e-09 | biosphere3 | None | kilogram | air::low population density, long-term | biosphere |  | other
Acetone | 1.8031e-09 | biosphere3 | None | kilogram | air::non-urban air or from high stacks | biosphere |  | other
Acetone | 2.5968e-09 | biosphere3 | None | kilogram | air::urban air close to ground | biosphere |  | other
Acrolein | 6.895e-09 | biosphere3 | None | kilogram | air::low population density, long-term | biosphere |  | other
Acrolein | 2.1956e-09 | biosphere3 | None | kilogram | air::non-urban air or from high stacks | biosphere |  | other
Acrolein | 3.1621e-09 | biosphere3 | None | kilogram | air::urban air close to ground | biosphere |  | other
Ammonia | 1.6064e-06 | biosphere3 | None | kilogram | air::low population density, long-term | biosphere |  | direct - exhaust
Ammonia | 5.1154e-07 | biosphere3 | None | kilogram | air::non-urban air or from high stacks | biosphere |  | direct - exhaust
Ammonia | 3.2341e-07 | biosphere3 | None | kilogram | air::urban air close to ground | biosphere |  | direct - exhaust
Arsenic | 9.465e-13 | biosphere3 | None | kilogram | air::low population density, long-term | biosphere |  | other
Arsenic | 3.0139e-13 | biosphere3 | None | kilogram | air::non-urban air or from high stacks | biosphere |  | other
Arsenic | 1.9055e-13 | biosphere3 | None | kilogram | air::urban air close to ground | biosphere |  | other
Battery BoP | 0.00018 | carculator db | GLO | kilogram |  | technosphere | Battery BoP | energy storage
Battery cell, NMC-622 | 0.00027 | carculator db | GLO | kilogram |  | technosphere | Battery cell | energy storage
Benzaldehyde | 1.6564e-09 | biosphere3 | None | kilogram | air::low population density, long-term | biosphere |  | other
Benzaldehyde | 5.2743e-10 | biosphere3 | None | kilogram | air::non-urban air or from high stacks | biosphere |  | other
Benzaldehyde | 7.5961e-10 | biosphere3 | None | kilogram | air::urban air close to ground | biosphere |  | other
Benzene | 1.5408e-08 | biosphere3 | None | kilogram | air::low population density, long-term | biosphere |  | direct - exhaust
Benzene | 4.9064e-09 | biosphere3 | None | kilogram | air::non-urban air or from high stacks | biosphere |  | direct - exhaust
Benzene | 3.696e-09 | biosphere3 | None | kilogram | air::urban air close to ground | biosphere |  | direct - exhaust
Butane | 2.1186e-10 | biosphere3 | None | kilogram | air::low population density, long-term | biosphere |  | other
Butane | 6.7462e-11 | biosphere3 | None | kilogram | air::non-urban air or from high stacks | biosphere |  | other
Butane | 9.7159e-11 | biosphere3 | None | kilogram | air::urban air close to ground | biosphere |  | other
Cadmium | 8.2057e-11 | biosphere3 | None | kilogram | air::low population density, long-term | biosphere |  | direct - exhaust
Cadmium | 2.6129e-11 | biosphere3 | None | kilogram | air::non-urban air or from high stacks | biosphere |  | direct - exhaust
Cadmium | 1.652e-11 | biosphere3 | None | kilogram | air::urban air close to ground | biosphere |  | direct - exhaust
Carbon dioxide, fossil | 0.042812 | biosphere3 | None | kilogram | air | biosphere |  | direct - exhaust
Carbon dioxide, non-fossil | 0.0024204 | biosphere3 | None | kilogram | air | biosphere |  | direct - exhaust
Carbon monoxide, fossil | 2.5412e-06 | biosphere3 | None | kilogram | air::low population density, long-term | biosphere |  | direct - exhaust
Carbon monoxide, fossil | 8.0921e-07 | biosphere3 | None | kilogram | air::non-urban air or from high stacks | biosphere |  | direct - exhaust
Carbon monoxide, fossil | 1.0591e-06 | biosphere3 | None | kilogram | air::urban air close to ground | biosphere |  | direct - exhaust
Chromium | 2.8354e-10 | biosphere3 | None | kilogram | air::low population density, long-term | biosphere |  | direct - exhaust
Chromium | 9.0289e-11 | biosphere3 | None | kilogram | air::non-urban air or from high stacks | biosphere |  | direct - exhaust
Chromium | 5.7084e-11 | biosphere3 | None | kilogram | air::urban air close to ground | biosphere |  | direct - exhaust
Chromium VI | 5.6871e-13 | biosphere3 | None | kilogram | air::low population density, long-term | biosphere |  | direct - exhaust
Chromium VI | 1.811e-13 | biosphere3 | None | kilogram | air::non-urban air or from high stacks | biosphere |  | direct - exhaust
Chromium VI | 1.145e-13 | biosphere3 | None | kilogram | air::urban air close to ground | biosphere |  | direct - exhaust
Copper | 2.0027e-10 | biosphere3 | None | kilogram | air::low population density, long-term | biosphere |  | energy storage
Copper | 6.3772e-11 | biosphere3 | None | kilogram | air::non-urban air or from high stacks | biosphere |  | energy storage
Copper | 4.0319e-11 | biosphere3 | None | kilogram | air::urban air close to ground | biosphere |  | energy storage
Cyclohexane | 1.2519e-09 | biosphere3 | None | kilogram | air::low population density, long-term | biosphere |  | other
Cyclohexane | 3.9864e-10 | biosphere3 | None | kilogram | air::non-urban air or from high stacks | biosphere |  | other
Cyclohexane | 5.7412e-10 | biosphere3 | None | kilogram | air::urban air close to ground | biosphere |  | other
Dinitrogen monoxide | 2.2564e-06 | biosphere3 | None | kilogram | air::low population density, long-term | biosphere |  | direct - exhaust
Dinitrogen monoxide | 7.1851e-07 | biosphere3 | None | kilogram | air::non-urban air or from high stacks | biosphere |  | direct - exhaust
Dinitrogen monoxide | 4.5426e-07 | biosphere3 | None | kilogram | air::urban air close to ground | biosphere |  | direct - exhaust
Ethane | 6.3558e-10 | biosphere3 | None | kilogram | air::low population density, long-term | biosphere |  | other
Ethane | 2.0239e-10 | biosphere3 | None | kilogram | air::non-urban air or from high stacks | biosphere |  | other
Ethane | 2.9148e-10 | biosphere3 | None | kilogram | air::urban air close to ground | biosphere |  | other
Ethane, 1,1,1,2-tetrafluoro-, HFC-134a | 3.6522e-06 | biosphere3 | None | kilogram | air | biosphere |  | other
Ethene | 2.1128e-08 | biosphere3 | None | kilogram | air::low population density, long-term | biosphere |  | other
Ethene | 6.7279e-09 | biosphere3 | None | kilogram | air::non-urban air or from high stacks | biosphere |  | other
Ethene | 9.6896e-09 | biosphere3 | None | kilogram | air::urban air close to ground | biosphere |  | other
Formaldehyde | 2.3112e-08 | biosphere3 | None | kilogram | air::low population density, long-term | biosphere |  | other
Formaldehyde | 7.3596e-09 | biosphere3 | None | kilogram | air::non-urban air or from high stacks | biosphere |  | other
Formaldehyde | 1.0599e-08 | biosphere3 | None | kilogram | air::urban air close to ground | biosphere |  | other
Glider lightweighting | 0.00021619 | carculator db | GLO | kilogram |  | technosphere | glider lightweighting | glider
Heptane | 3.852e-10 | biosphere3 | None | kilogram | air::low population density, long-term | biosphere |  | other
Heptane | 1.2266e-10 | biosphere3 | None | kilogram | air::non-urban air or from high stacks | biosphere |  | other
Heptane | 1.7665e-10 | biosphere3 | None | kilogram | air::urban air close to ground | biosphere |  | other
Hydrocarbons, chlorinated | 1.926e-06 | biosphere3 | None | kilogram | air::low population density, long-term | biosphere |  | other
Hydrocarbons, chlorinated | 6.133e-07 | biosphere3 | None | kilogram | air::non-urban air or from high stacks | biosphere |  | other
Hydrocarbons, chlorinated | 4.3852e-07 | biosphere3 | None | kilogram | air::urban air close to ground | biosphere |  | other
Mercury | 4.9965e-11 | biosphere3 | None | kilogram | air::low population density, long-term | biosphere |  | direct - exhaust
Mercury | 1.5911e-11 | biosphere3 | None | kilogram | air::non-urban air or from high stacks | biosphere |  | direct - exhaust
Mercury | 1.0059e-11 | biosphere3 | None | kilogram | air::urban air close to ground | biosphere |  | direct - exhaust
Methane, fossil | 1.7334e-06 | biosphere3 | None | kilogram | air::low population density, long-term | biosphere |  | direct - exhaust
Methane, fossil | 5.5197e-07 | biosphere3 | None | kilogram | air::non-urban air or from high stacks | biosphere |  | direct - exhaust
Methane, fossil | 3.5019e-07 | biosphere3 | None | kilogram | air::urban air close to ground | biosphere |  | direct - exhaust
Methyl ethyl ketone | 2.3112e-09 | biosphere3 | None | kilogram | air::low population density, long-term | biosphere |  | other
Methyl ethyl ketone | 7.3596e-10 | biosphere3 | None | kilogram | air::non-urban air or from high stacks | biosphere |  | other
Methyl ethyl ketone | 1.0599e-09 | biosphere3 | None | kilogram | air::urban air close to ground | biosphere |  | other
NMVOC, non-methane volatile organic compounds, unspecified origin | 1.0593e-07 | biosphere3 | None | kilogram | air::low population density, long-term | biosphere |  | direct - exhaust
NMVOC, non-methane volatile organic compounds, unspecified origin | 3.3731e-08 | biosphere3 | None | kilogram | air::non-urban air or from high stacks | biosphere |  | direct - exhaust
NMVOC, non-methane volatile organic compounds, unspecified origin | 4.858e-08 | biosphere3 | None | kilogram | air::urban air close to ground | biosphere |  | direct - exhaust
Nickel | 8.3275e-11 | biosphere3 | None | kilogram | air::low population density, long-term | biosphere |  | direct - exhaust
Nickel | 2.6518e-11 | biosphere3 | None | kilogram | air::non-urban air or from high stacks | biosphere |  | direct - exhaust
Nickel | 1.6765e-11 | biosphere3 | None | kilogram | air::urban air close to ground | biosphere |  | direct - exhaust
Nitrogen oxides | 6.6102e-06 | biosphere3 | None | kilogram | air::low population density, long-term | biosphere |  | direct - exhaust
Nitrogen oxides | 2.1049e-06 | biosphere3 | None | kilogram | air::non-urban air or from high stacks | biosphere |  | direct - exhaust
Nitrogen oxides | 1.7398e-06 | biosphere3 | None | kilogram | air::urban air close to ground | biosphere |  | direct - exhaust
PAH, polycyclic aromatic hydrocarbons | 5.3621e-10 | biosphere3 | None | kilogram | air::low population density, long-term | biosphere |  | direct - exhaust
PAH, polycyclic aromatic hydrocarbons | 1.7075e-10 | biosphere3 | None | kilogram | air::non-urban air or from high stacks | biosphere |  | direct - exhaust
PAH, polycyclic aromatic hydrocarbons | 1.0795e-10 | biosphere3 | None | kilogram | air::urban air close to ground | biosphere |  | direct - exhaust
Particulates, < 2.5 um | 1.0619e-07 | biosphere3 | None | kilogram | air::low population density, long-term | biosphere |  | direct - exhaust
Particulates, < 2.5 um | 3.3815e-08 | biosphere3 | None | kilogram | air::non-urban air or from high stacks | biosphere |  | direct - exhaust
Particulates, < 2.5 um | 2.4684e-08 | biosphere3 | None | kilogram | air::urban air close to ground | biosphere |  | direct - exhaust
Pentane | 7.704e-11 | biosphere3 | None | kilogram | air::low population density, long-term | biosphere |  | other
Pentane | 2.4532e-11 | biosphere3 | None | kilogram | air::non-urban air or from high stacks | biosphere |  | other
Pentane | 3.5331e-11 | biosphere3 | None | kilogram | air::urban air close to ground | biosphere |  | other
Propane | 2.1186e-10 | biosphere3 | None | kilogram | air::low population density, long-term | biosphere |  | other
Propane | 6.7462e-11 | biosphere3 | None | kilogram | air::non-urban air or from high stacks | biosphere |  | other
Propane | 9.7159e-11 | biosphere3 | None | kilogram | air::urban air close to ground | biosphere |  | other
Propene | 6.9336e-09 | biosphere3 | None | kilogram | air::low population density, long-term | biosphere |  | other
Propene | 2.2079e-09 | biosphere3 | None | kilogram | air::non-urban air or from high stacks | biosphere |  | other
Propene | 3.1798e-09 | biosphere3 | None | kilogram | air::urban air close to ground | biosphere |  | other
Selenium | 9.465e-13 | biosphere3 | None | kilogram | air::low population density, long-term | biosphere |  | direct - exhaust
Selenium | 3.0139e-13 | biosphere3 | None | kilogram | air::non-urban air or from high stacks | biosphere |  | direct - exhaust
Selenium | 1.9055e-13 | biosphere3 | None | kilogram | air::urban air close to ground | biosphere |  | direct - exhaust
Styrene | 7.1261e-10 | biosphere3 | None | kilogram | air::low population density, long-term | biosphere |  | other
Styrene | 2.2692e-10 | biosphere3 | None | kilogram | air::non-urban air or from high stacks | biosphere |  | other
Styrene | 3.2681e-10 | biosphere3 | None | kilogram | air::urban air close to ground | biosphere |  | other
Sulfur dioxide | 2.8918e-07 | biosphere3 | None | kilogram | air | biosphere |  | direct - exhaust
Toluene | 1.3289e-09 | biosphere3 | None | kilogram | air::low population density, long-term | biosphere |  | other
Toluene | 4.2317e-10 | biosphere3 | None | kilogram | air::non-urban air or from high stacks | biosphere |  | other
Toluene | 6.0946e-10 | biosphere3 | None | kilogram | air::urban air close to ground | biosphere |  | other
Zinc | 1.6452e-08 | biosphere3 | None | kilogram | air::low population density, long-term | biosphere |  | direct - exhaust
Zinc | 5.2389e-09 | biosphere3 | None | kilogram | air::non-urban air or from high stacks | biosphere |  | direct - exhaust
Zinc | 3.3122e-09 | biosphere3 | None | kilogram | air::urban air close to ground | biosphere |  | direct - exhaust
m-Xylene | 1.1749e-09 | biosphere3 | None | kilogram | air::low population density, long-term | biosphere |  | other
m-Xylene | 3.7411e-10 | biosphere3 | None | kilogram | air::non-urban air or from high stacks | biosphere |  | other
m-Xylene | 5.388e-10 | biosphere3 | None | kilogram | air::urban air close to ground | biosphere |  | other
maintenance, passenger car | 5.5777e-06 | carculator db | RER | unit |  | technosphere | passenger car maintenance | maintenance
market for brake wear emissions, passenger car | -6.0724e-06 | carculator db | GLO | kilogram |  | technosphere | brake wear emissions, passenger car | direct - non-exhaust
market for charger, electric passenger car | 2.9804e-05 | carculator db | GLO | kilogram |  | technosphere | charger, electric passenger car | energy storage
market for converter, for electric passenger car | 2.2353e-05 | carculator db | GLO | kilogram |  | technosphere | converter, for electric passenger car | energy storage
market for electric motor, electric passenger car | 0.00015657 | carculator db | GLO | kilogram |  | technosphere | electric motor, electric passenger car | powertrain
market for glider, passenger car | 0.0038248 | carculator db | GLO | kilogram |  | technosphere | glider, passenger car | glider
market for internal combustion engine, passenger car | 0.00090795 | carculator db | GLO | kilogram |  | technosphere | internal combustion engine, passenger car | powertrain
market for inverter, for electric passenger car | 4.4707e-05 | carculator db | GLO | kilogram |  | technosphere | inverter, for electric passenger car | energy storage
market for power distribution unit, for electric passenger car | 1.987e-05 | carculator db | GLO | kilogram |  | technosphere | power distribution unit, for electric passenger car | energy storage
market for refrigerant R134a | 6.3304e-06 | carculator db | GLO | kilogram |  | technosphere | refrigerant R134a | other
market for road | 0.00063229 | carculator db | GLO | meter-year |  | technosphere | road | road
market for road maintenance | 0.00129 | carculator db | RER | meter-year |  | technosphere | road maintenance | road
market for road wear emissions, passenger car | -1.2741e-05 | carculator db | GLO | kilogram |  | technosphere | road wear emissions, passenger car | road
market for tyre wear emissions, passenger car | -1.5966e-05 | carculator db | GLO | kilogram |  | technosphere | tyre wear emissions, passenger car | direct - non-exhaust
market for used Li-ion battery | -0.00045 | carculator db | GLO | kilogram |  | technosphere | used Li-ion battery | other
market for used powertrain from electric passenger car, manual dismantling | -0.0002733 | carculator db | GLO | kilogram |  | technosphere | used powertrain from electric passenger car, manual dismantling | EoL
noise, octave 1, day time, rural | 0.10562 | biosphere3 | None | joule | octave 1::day time::rural | biosphere |  | direct - exhaust
noise, octave 1, day time, suburban | 0.056289 | biosphere3 | None | joule | octave 1::day time::suburban | biosphere |  | direct - exhaust
noise, octave 1, day time, urban | 0.050793 | biosphere3 | None | joule | octave 1::day time::urban | biosphere |  | direct - exhaust
noise, octave 2, day time, rural | 0.0074148 | biosphere3 | None | joule | octave 2::day time::rural | biosphere |  | direct - exhaust
noise, octave 2, day time, suburban | 0.0042972 | biosphere3 | None | joule | octave 2::day time::suburban | biosphere |  | direct - exhaust
noise, octave 2, day time, urban | 0.0057422 | biosphere3 | None | joule | octave 2::day time::urban | biosphere |  | direct - exhaust
noise, octave 3, day time, rural | 0.0085442 | biosphere3 | None | joule | octave 3::day time::rural | biosphere |  | direct - exhaust
noise, octave 3, day time, suburban | 0.0023851 | biosphere3 | None | joule | octave 3::day time::suburban | biosphere |  | direct - exhaust
noise, octave 3, day time, urban | 0.0058808 | biosphere3 | None | joule | octave 3::day time::urban | biosphere |  | direct - exhaust
noise, octave 4, day time, rural | 0.025508 | biosphere3 | None | joule | octave 4::day time::rural | biosphere |  | direct - exhaust
noise, octave 4, day time, suburban | 0.0093847 | biosphere3 | None | joule | octave 4::day time::suburban | biosphere |  | direct - exhaust
noise, octave 4, day time, urban | 0.0032409 | biosphere3 | None | joule | octave 4::day time::urban | biosphere |  | direct - exhaust
noise, octave 5, day time, rural | 0.073341 | biosphere3 | None | joule | octave 5::day time::rural | biosphere |  | direct - exhaust
noise, octave 5, day time, suburban | 0.070204 | biosphere3 | None | joule | octave 5::day time::suburban | biosphere |  | direct - exhaust
noise, octave 5, day time, urban | 0.04797 | biosphere3 | None | joule | octave 5::day time::urban | biosphere |  | direct - exhaust
noise, octave 6, day time, rural | 0.12661 | biosphere3 | None | joule | octave 6::day time::rural | biosphere |  | direct - exhaust
noise, octave 6, day time, suburban | 0.13232 | biosphere3 | None | joule | octave 6::day time::suburban | biosphere |  | direct - exhaust
noise, octave 6, day time, urban | 0.045041 | biosphere3 | None | joule | octave 6::day time::urban | biosphere |  | direct - exhaust
noise, octave 7, day time, rural | 0.020275 | biosphere3 | None | joule | octave 7::day time::rural | biosphere |  | direct - exhaust
noise, octave 7, day time, suburban | 0.0023985 | biosphere3 | None | joule | octave 7::day time::suburban | biosphere |  | direct - exhaust
noise, octave 7, day time, urban | 0.0029772 | biosphere3 | None | joule | octave 7::day time::urban | biosphere |  | direct - exhaust
noise, octave 8, day time, rural | 0.0068489 | biosphere3 | None | joule | octave 8::day time::rural | biosphere |  | direct - exhaust
noise, octave 8, day time, suburban | 0.0071231 | biosphere3 | None | joule | octave 8::day time::suburban | biosphere |  | direct - exhaust
noise, octave 8, day time, urban | 0.0052373 | biosphere3 | None | joule | octave 8::day time::urban | biosphere |  | direct - exhaust
o-Xylene | 5.2001e-10 | biosphere3 | None | kilogram | air::low population density, long-term | biosphere |  | other
o-Xylene | 1.6559e-10 | biosphere3 | None | kilogram | air::non-urban air or from high stacks | biosphere |  | other
o-Xylene | 2.3849e-10 | biosphere3 | None | kilogram | air::urban air close to ground | biosphere |  | other
polyethylene production, high density, granulate | 0.00015158 | carculator db | RER | kilogram |  | technosphere | polyethylene, high density, granulate | energy storage
treatment of used glider, passenger car, shredding | -0.0037602 | carculator db | GLO | kilogram |  | technosphere | used glider, passenger car | other
treatment of used internal combustion engine, passenger car, shredding | -0.00090795 | carculator db | GLO | kilogram |  | technosphere | used internal combustion engine, passenger car | other
fuel supply for diesel vehicles, 2020 | 0.014459 | carculator db | RER | kilogram |  | technosphere | fuel | energy chain
electricity supply for electric vehicles, 2020 | 0.31768 | carculator db | RER | kilowatt hour |  | technosphere | electricity, low voltage, for battery electric vehicles | energy chain
electricity market for energy storage production, 2020 | 0.0014963 | carculator db | CN | kilowatt hour |  | technosphere | electricity, low voltage, for energy storage production | energy storage
transport, passenger car, plugin diesel hybrid, Mini, 2020, EURO-6d-TEMP | 1 | carculator db | RER | kilometer |  | production | transport, passenger car, EURO-6d-TEMP | other
market for transport, freight train | 0.00098067 | ecoinvent | Europe without Switzerland | ton kilometer |  | technosphere | transport, freight train | other
market for transport, freight, lorry >32 metric ton, EURO4 | 0.00048907 | ecoinvent | RER | ton kilometer |  | technosphere | transport, freight, lorry >32 metric ton, EURO4 | other
Activity | transport, passenger car, plugin diesel hybrid, Mini, 2030, EURO-6d
location | RER
production amount | 1
reference product | transport, passenger car, EURO-6d
type | process
unit | kilometer
worksheet name | None
source | Sacchi, R., Bauer, C., Cox, B. and Mutel, C. (in review) carculator: an open-source tool for prospective environmental and economic life cycle assessment of vehicles. When, Where and How can battery-electric vehicles help reduce greenhouse gas emissions? Submitted to Renewable and Sustainable Energy Reviews.
description | Cradle-to-grave life cycle inventory of the transport activity using a passenger car over 1 km. carculator is a open-source parametrized truck model that produces life cycle inventories for any desired set of parameters value (lifetime, occupancy rate, power, battery size, fuel blend, etc.): to produce your own inventories, go to https://github.com/romainsacchi/carculator or contact carculator@psi.ch.
special remark
comment | Combustion engine power: 13 [kW]. Electric motor power: 48 [kW]. Power share from combustion engine: 25 [%]. Km over lifetime: 200000 [km]. Yearly mileage: 12000 [km/year]. Autonomy on a full tank/battery: 1046 [km]. Tank-to-wheel efficiency: 57 [%]. Tank-to-wheel energy consumption: 742 [kj/km]. Battery capacity: 13 [kWh]. Fuel tank capacity: 363 [kWh]. Mass of battery: 99 [kg]. Curb mass (excl. driver and cargo): 1034 [kg]. Driving mass (incl. driver and cargo): 1174 [kg].
Exchanges
name | amount | database | location | unit | categories | type | reference product | tag
Acetaldehyde | 6.5591e-09 | biosphere3 | None | kilogram | air::low population density, long-term | biosphere |  | other
Acetaldehyde | 2.0723e-09 | biosphere3 | None | kilogram | air::non-urban air or from high stacks | biosphere |  | other
Acetaldehyde | 3.2723e-09 | biosphere3 | None | kilogram | air::urban air close to ground | biosphere |  | other
Acetone | 2.9805e-09 | biosphere3 | None | kilogram | air::low population density, long-term | biosphere |  | other
Acetone | 9.4164e-10 | biosphere3 | None | kilogram | air::non-urban air or from high stacks | biosphere |  | other
Acetone | 1.4869e-09 | biosphere3 | None | kilogram | air::urban air close to ground | biosphere |  | other
Acrolein | 3.6293e-09 | biosphere3 | None | kilogram | air::low population density, long-term | biosphere |  | other
Acrolein | 1.1466e-09 | biosphere3 | None | kilogram | air::non-urban air or from high stacks | biosphere |  | other
Acrolein | 1.8106e-09 | biosphere3 | None | kilogram | air::urban air close to ground | biosphere |  | other
Ammonia | 8.9695e-07 | biosphere3 | None | kilogram | air::low population density, long-term | biosphere |  | direct - exhaust
Ammonia | 2.8338e-07 | biosphere3 | None | kilogram | air::non-urban air or from high stacks | biosphere |  | direct - exhaust
Ammonia | 1.7976e-07 | biosphere3 | None | kilogram | air::urban air close to ground | biosphere |  | direct - exhaust
Arsenic | 5.2848e-13 | biosphere3 | None | kilogram | air::low population density, long-term | biosphere |  | other
Arsenic | 1.6696e-13 | biosphere3 | None | kilogram | air::non-urban air or from high stacks | biosphere |  | other
Arsenic | 1.0591e-13 | biosphere3 | None | kilogram | air::urban air close to ground | biosphere |  | other
Battery BoP | 0.00018563 | carculator db | GLO | kilogram |  | technosphere | Battery BoP | energy storage
Battery cell, NMC-622 | 0.00030937 | carculator db | GLO | kilogram |  | technosphere | Battery cell | energy storage
Benzaldehyde | 8.7185e-10 | biosphere3 | None | kilogram | air::low population density, long-term | biosphere |  | other
Benzaldehyde | 2.7545e-10 | biosphere3 | None | kilogram | air::non-urban air or from high stacks | biosphere |  | other
Benzaldehyde | 4.3496e-10 | biosphere3 | None | kilogram | air::urban air close to ground | biosphere |  | other
Benzene | 8.1102e-09 | biosphere3 | None | kilogram | air::low population density, long-term | biosphere |  | direct - exhaust
Benzene | 2.5623e-09 | biosphere3 | None | kilogram | air::non-urban air or from high stacks | biosphere |  | direct - exhaust
Benzene | 1.9881e-09 | biosphere3 | None | kilogram | air::urban air close to ground | biosphere |  | direct - exhaust
Butane | 1.1151e-10 | biosphere3 | None | kilogram | air::low population density, long-term | biosphere |  | other
Butane | 3.5232e-11 | biosphere3 | None | kilogram | air::non-urban air or from high stacks | biosphere |  | other
Butane | 5.5634e-11 | biosphere3 | None | kilogram | air::urban air close to ground | biosphere |  | other
Cadmium | 4.5817e-11 | biosphere3 | None | kilogram | air::low population density, long-term | biosphere |  | direct - exhaust
Cadmium | 1.4475e-11 | biosphere3 | None | kilogram | air::non-urban air or from high stacks | biosphere |  | direct - exhaust
Cadmium | 9.182e-12 | biosphere3 | None | kilogram | air::urban air close to ground | biosphere |  | direct - exhaust
Carbon dioxide, fossil | 0.023851 | biosphere3 | None | kilogram | air | biosphere |  | direct - exhaust
Carbon dioxide, non-fossil | 0.0013484 | biosphere3 | None | kilogram | air | biosphere |  | direct - exhaust
Carbon monoxide, fossil | 1.3596e-06 | biosphere3 | None | kilogram | air::low population density, long-term | biosphere |  | direct - exhaust
Carbon monoxide, fossil | 4.2956e-07 | biosphere3 | None | kilogram | air::non-urban air or from high stacks | biosphere |  | direct - exhaust
Carbon monoxide, fossil | 6.0681e-07 | biosphere3 | None | kilogram | air::urban air close to ground | biosphere |  | direct - exhaust
Chromium | 1.5832e-10 | biosphere3 | None | kilogram | air::low population density, long-term | biosphere |  | direct - exhaust
Chromium | 5.0018e-11 | biosphere3 | None | kilogram | air::non-urban air or from high stacks | biosphere |  | direct - exhaust
Chromium | 3.1728e-11 | biosphere3 | None | kilogram | air::urban air close to ground | biosphere |  | direct - exhaust
Chromium VI | 3.1754e-13 | biosphere3 | None | kilogram | air::low population density, long-term | biosphere |  | direct - exhaust
Chromium VI | 1.0032e-13 | biosphere3 | None | kilogram | air::non-urban air or from high stacks | biosphere |  | direct - exhaust
Chromium VI | 6.3638e-14 | biosphere3 | None | kilogram | air::urban air close to ground | biosphere |  | direct - exhaust
Copper | 1.1182e-10 | biosphere3 | None | kilogram | air::low population density, long-term | biosphere |  | energy storage
Copper | 3.5328e-11 | biosphere3 | None | kilogram | air::non-urban air or from high stacks | biosphere |  | energy storage
Copper | 2.241e-11 | biosphere3 | None | kilogram | air::urban air close to ground | biosphere |  | energy storage
Cyclohexane | 6.5895e-10 | biosphere3 | None | kilogram | air::low population density, long-term | biosphere |  | other
Cyclohexane | 2.0819e-10 | biosphere3 | None | kilogram | air::non-urban air or from high stacks | biosphere |  | other
Cyclohexane | 3.2875e-10 | biosphere3 | None | kilogram | air::urban air close to ground | biosphere |  | other
Dinitrogen monoxide | 1.2599e-06 | biosphere3 | None | kilogram | air::low population density, long-term | biosphere |  | direct - exhaust
Dinitrogen monoxide | 3.9803e-07 | biosphere3 | None | kilogram | air::non-urban air or from high stacks | biosphere |  | direct - exhaust
Dinitrogen monoxide | 2.5248e-07 | biosphere3 | None | kilogram | air::urban air close to ground | biosphere |  | direct - exhaust
Ethane | 3.3454e-10 | biosphere3 | None | kilogram | air::low population density, long-term | biosphere |  | other
Ethane | 1.0569e-10 | biosphere3 | None | kilogram | air::non-urban air or from high stacks | biosphere |  | other
Ethane | 1.669e-10 | biosphere3 | None | kilogram | air::urban air close to ground | biosphere |  | other
Ethane, 1,1,1,2-tetrafluoro-, HFC-134a | 3.3261e-06 | biosphere3 | None | kilogram | air | biosphere |  | other
Ethene | 1.1121e-08 | biosphere3 | None | kilogram | air::low population density, long-term | biosphere |  | other
Ethene | 3.5135e-09 | biosphere3 | None | kilogram | air::non-urban air or from high stacks | biosphere |  | other
Ethene | 5.5482e-09 | biosphere3 | None | kilogram | air::urban air close to ground | biosphere |  | other
Formaldehyde | 1.2165e-08 | biosphere3 | None | kilogram | air::low population density, long-term | biosphere |  | other
Formaldehyde | 3.8434e-09 | biosphere3 | None | kilogram | air::non-urban air or from high stacks | biosphere |  | other
Formaldehyde | 6.0692e-09 | biosphere3 | None | kilogram | air::urban air close to ground | biosphere |  | other
Glider lightweighting | 0.0003062 | carculator db | GLO | kilogram |  | technosphere | glider lightweighting | glider
Heptane | 2.0275e-10 | biosphere3 | None | kilogram | air::low population density, long-term | biosphere |  | other
Heptane | 6.4057e-11 | biosphere3 | None | kilogram | air::non-urban air or from high stacks | biosphere |  | other
Heptane | 1.0115e-10 | biosphere3 | None | kilogram | air::urban air close to ground | biosphere |  | other
Hydrocarbons, chlorinated | 1.0138e-06 | biosphere3 | None | kilogram | air::low population density, long-term | biosphere |  | other
Hydrocarbons, chlorinated | 3.2029e-07 | biosphere3 | None | kilogram | air::non-urban air or from high stacks | biosphere |  | other
Hydrocarbons, chlorinated | 2.3417e-07 | biosphere3 | None | kilogram | air::urban air close to ground | biosphere |  | other
Mercury | 2.7898e-11 | biosphere3 | None | kilogram | air::low population density, long-term | biosphere |  | direct - exhaust
Mercury | 8.814e-12 | biosphere3 | None | kilogram | air::non-urban air or from high stacks | biosphere |  | direct - exhaust
Mercury | 5.5911e-12 | biosphere3 | None | kilogram | air::urban air close to ground | biosphere |  | direct - exhaust
Methane, fossil | 9.1239e-07 | biosphere3 | None | kilogram | air::low population density, long-term | biosphere |  | direct - exhaust
Methane, fossil | 2.8826e-07 | biosphere3 | None | kilogram | air::non-urban air or from high stacks | biosphere |  | direct - exhaust
Methane, fossil | 1.836e-07 | biosphere3 | None | kilogram | air::urban air close to ground | biosphere |  | direct - exhaust
Methyl ethyl ketone | 1.2165e-09 | biosphere3 | None | kilogram | air::low population density, long-term | biosphere |  | other
Methyl ethyl ketone | 3.8434e-10 | biosphere3 | None | kilogram | air::non-urban air or from high stacks | biosphere |  | other
Methyl ethyl ketone | 6.0691e-10 | biosphere3 | None | kilogram | air::urban air close to ground | biosphere |  | other
NMVOC, non-methane volatile organic compounds, unspecified origin | 5.5757e-08 | biosphere3 | None | kilogram | air::low population density, long-term | biosphere |  | direct - exhaust
NMVOC, non-methane volatile organic compounds, unspecified origin | 1.7616e-08 | biosphere3 | None | kilogram | air::non-urban air or from high stacks | biosphere |  | direct - exhaust
NMVOC, non-methane volatile organic compounds, unspecified origin | 2.7817e-08 | biosphere3 | None | kilogram | air::urban air close to ground | biosphere |  | direct - exhaust
Nickel | 4.6497e-11 | biosphere3 | None | kilogram | air::low population density, long-term | biosphere |  | direct - exhaust
Nickel | 1.469e-11 | biosphere3 | None | kilogram | air::non-urban air or from high stacks | biosphere |  | direct - exhaust
Nickel | 9.3184e-12 | biosphere3 | None | kilogram | air::urban air close to ground | biosphere |  | direct - exhaust
Nitrogen oxides | 3.3809e-06 | biosphere3 | None | kilogram | air::low population density, long-term | biosphere |  | direct - exhaust
Nitrogen oxides | 1.0681e-06 | biosphere3 | None | kilogram | air::non-urban air or from high stacks | biosphere |  | direct - exhaust
Nitrogen oxides | 9.2733e-07 | biosphere3 | None | kilogram | air::urban air close to ground | biosphere |  | direct - exhaust
PAH, polycyclic aromatic hydrocarbons | 2.994e-10 | biosphere3 | None | kilogram | air::low population density, long-term | biosphere |  | direct - exhaust
PAH, polycyclic aromatic hydrocarbons | 9.459e-11 | biosphere3 | None | kilogram | air::non-urban air or from high stacks | biosphere |  | direct - exhaust
PAH, polycyclic aromatic hydrocarbons | 6.0001e-11 | biosphere3 | None | kilogram | air::urban air close to ground | biosphere |  | direct - exhaust
Particulates, < 2.5 um | 5.6673e-08 | biosphere3 | None | kilogram | air::low population density, long-term | biosphere |  | direct - exhaust
Particulates, < 2.5 um | 1.7905e-08 | biosphere3 | None | kilogram | air::non-urban air or from high stacks | biosphere |  | direct - exhaust
Particulates, < 2.5 um | 1.3376e-08 | biosphere3 | None | kilogram | air::urban air close to ground | biosphere |  | direct - exhaust
Pentane | 4.0551e-11 | biosphere3 | None | kilogram | air::low population density, long-term | biosphere |  | other
Pentane | 1.2811e-11 | biosphere3 | None | kilogram | air::non-urban air or from high stacks | biosphere |  | other
Pentane | 2.0231e-11 | biosphere3 | None | kilogram | air::urban air close to ground | biosphere |  | other
Propane | 1.1151e-10 | biosphere3 | None | kilogram | air::low population density, long-term | biosphere |  | other
Propane | 3.5232e-11 | biosphere3 | None | kilogram | air::non-urban air or from high stacks | biosphere |  | other
Propane | 5.5634e-11 | biosphere3 | None | kilogram | air::urban air close to ground | biosphere |  | other
Propene | 3.6496e-09 | biosphere3 | None | kilogram | air::low population density, long-term | biosphere |  | other
Propene | 1.153e-09 | biosphere3 | None | kilogram | air::non-urban air or from high stacks | biosphere |  | other
Propene | 1.8208e-09 | biosphere3 | None | kilogram | air::urban air close to ground | biosphere |  | other
Selenium | 5.2848e-13 | biosphere3 | None | kilogram | air::low population density, long-term | biosphere |  | direct - exhaust
Selenium | 1.6696e-13 | biosphere3 | None | kilogram | air::non-urban air or from high stacks | biosphere |  | direct - exhaust
Selenium | 1.0591e-13 | biosphere3 | None | kilogram | air::urban air close to ground | biosphere |  | direct - exhaust
Styrene | 3.751e-10 | biosphere3 | None | kilogram | air::low population density, long-term | biosphere |  | other
Styrene | 1.1851e-10 | biosphere3 | None | kilogram | air::non-urban air or from high stacks | biosphere |  | other
Styrene | 1.8713e-10 | biosphere3 | None | kilogram | air::urban air close to ground | biosphere |  | other
Sulfur dioxide | 1.611e-07 | biosphere3 | None | kilogram | air | biosphere |  | direct - exhaust
Toluene | 6.995e-10 | biosphere3 | None | kilogram | air::low population density, long-term | biosphere |  | other
Toluene | 2.21e-10 | biosphere3 | None | kilogram | air::non-urban air or from high stacks | biosphere |  | other
Toluene | 3.4898e-10 | biosphere3 | None | kilogram | air::urban air close to ground | biosphere |  | other
Zinc | 9.186e-09 | biosphere3 | None | kilogram | air::low population density, long-term | biosphere |  | direct - exhaust
Zinc | 2.9022e-09 | biosphere3 | None | kilogram | air::non-urban air or from high stacks | biosphere |  | direct - exhaust
Zinc | 1.841e-09 | biosphere3 | None | kilogram | air::urban air close to ground | biosphere |  | direct - exhaust
m-Xylene | 6.184e-10 | biosphere3 | None | kilogram | air::low population density, long-term | biosphere |  | other
m-Xylene | 1.9537e-10 | biosphere3 | None | kilogram | air::non-urban air or from high stacks | biosphere |  | other
m-Xylene | 3.0852e-10 | biosphere3 | None | kilogram | air::urban air close to ground | biosphere |  | other
maintenance, passenger car | 5.5597e-06 | carculator db | RER | unit |  | technosphere | passenger car maintenance | maintenance
market for brake wear emissions, passenger car | -5.9644e-06 | carculator db | GLO | kilogram |  | technosphere | brake wear emissions, passenger car | direct - non-exhaust
market for charger, electric passenger car | 2.9152e-05 | carculator db | GLO | kilogram |  | technosphere | charger, electric passenger car | energy storage
market for converter, for electric passenger car | 2.1864e-05 | carculator db | GLO | kilogram |  | technosphere | converter, for electric passenger car | energy storage
market for electric motor, electric passenger car | 0.00018679 | carculator db | GLO | kilogram |  | technosphere | electric motor, electric passenger car | powertrain
market for glider, passenger car | 0.0039125 | carculator db | GLO | kilogram |  | technosphere | glider, passenger car | glider
market for internal combustion engine, passenger car | 0.00081972 | carculator db | GLO | kilogram |  | technosphere | internal combustion engine, passenger car | powertrain
market for inverter, for electric passenger car | 4.3728e-05 | carculator db | GLO | kilogram |  | technosphere | inverter, for electric passenger car | energy storage
market for power distribution unit, for electric passenger car | 1.9435e-05 | carculator db | GLO | kilogram |  | technosphere | power distribution unit, for electric passenger car | energy storage
market for refrigerant R134a | 5.7652e-06 | carculator db | GLO | kilogram |  | technosphere | refrigerant R134a | other
market for road | 0.0006305 | carculator db | GLO | meter-year |  | technosphere | road | road
market for road maintenance | 0.00129 | carculator db | RER | meter-year |  | technosphere | road maintenance | road
market for road wear emissions, passenger car | -1.2715e-05 | carculator db | GLO | kilogram |  | technosphere | road wear emissions, passenger car | road
market for tyre wear emissions, passenger car | -1.5943e-05 | carculator db | GLO | kilogram |  | technosphere | tyre wear emissions, passenger car | direct - non-exhaust
market for used Li-ion battery | -0.000495 | carculator db | GLO | kilogram |  | technosphere | used Li-ion battery | other
market for used powertrain from electric passenger car, manual dismantling | -0.00030097 | carculator db | GLO | kilogram |  | technosphere | used powertrain from electric passenger car, manual dismantling | EoL
noise, octave 1, day time, rural | 0.10431 | biosphere3 | None | joule | octave 1::day time::rural | biosphere |  | direct - exhaust
noise, octave 1, day time, suburban | 0.055196 | biosphere3 | None | joule | octave 1::day time::suburban | biosphere |  | direct - exhaust
noise, octave 1, day time, urban | 0.046719 | biosphere3 | None | joule | octave 1::day time::urban | biosphere |  | direct - exhaust
noise, octave 2, day time, rural | 0.0069542 | biosphere3 | None | joule | octave 2::day time::rural | biosphere |  | direct - exhaust
noise, octave 2, day time, suburban | 0.0039456 | biosphere3 | None | joule | octave 2::day time::suburban | biosphere |  | direct - exhaust
noise, octave 2, day time, urban | 0.0050175 | biosphere3 | None | joule | octave 2::day time::urban | biosphere |  | direct - exhaust
noise, octave 3, day time, rural | 0.0076904 | biosphere3 | None | joule | octave 3::day time::rural | biosphere |  | direct - exhaust
noise, octave 3, day time, suburban | 0.0021321 | biosphere3 | None | joule | octave 3::day time::suburban | biosphere |  | direct - exhaust
noise, octave 3, day time, urban | 0.0056135 | biosphere3 | None | joule | octave 3::day time::urban | biosphere |  | direct - exhaust
noise, octave 4, day time, rural | 0.02408 | biosphere3 | None | joule | octave 4::day time::rural | biosphere |  | direct - exhaust
noise, octave 4, day time, suburban | 0.0087913 | biosphere3 | None | joule | octave 4::day time::suburban | biosphere |  | direct - exhaust
noise, octave 4, day time, urban | 0.0028579 | biosphere3 | None | joule | octave 4::day time::urban | biosphere |  | direct - exhaust
noise, octave 5, day time, rural | 0.072547 | biosphere3 | None | joule | octave 5::day time::rural | biosphere |  | direct - exhaust
noise, octave 5, day time, suburban | 0.070088 | biosphere3 | None | joule | octave 5::day time::suburban | biosphere |  | direct - exhaust
noise, octave 5, day time, urban | 0.04745 | biosphere3 | None | joule | octave 5::day time::urban | biosphere |  | direct - exhaust
noise, octave 6, day time, rural | 0.12361 | biosphere3 | None | joule | octave 6::day time::rural | biosphere |  | direct - exhaust
noise, octave 6, day time, suburban | 0.1299 | biosphere3 | None | joule | octave 6::day time::suburban | biosphere |  | direct - exhaust
noise, octave 6, day time, urban | 0.043844 | biosphere3 | None | joule | octave 6::day time::urban | biosphere |  | direct - exhaust
noise, octave 7, day time, rural | 0.018911 | biosphere3 | None | joule | octave 7::day time::rural | biosphere |  | direct - exhaust
noise, octave 7, day time, suburban | 0.0022673 | biosphere3 | None | joule | octave 7::day time::suburban | biosphere |  | direct - exhaust
noise, octave 7, day time, urban | 0.0025804 | biosphere3 | None | joule | octave 7::day time::urban | biosphere |  | direct - exhaust
noise, octave 8, day time, rural | 0.0068041 | biosphere3 | None | joule | octave 8::day time::rural | biosphere |  | direct - exhaust
noise, octave 8, day time, suburban | 0.0070705 | biosphere3 | None | joule | octave 8::day time::suburban | biosphere |  | direct - exhaust
noise, octave 8, day time, urban | 0.0050919 | biosphere3 | None | joule | octave 8::day time::urban | biosphere |  | direct - exhaust
o-Xylene | 2.7372e-10 | biosphere3 | None | kilogram | air::low population density, long-term | biosphere |  | other
o-Xylene | 8.6477e-11 | biosphere3 | None | kilogram | air::non-urban air or from high stacks | biosphere |  | other
o-Xylene | 1.3656e-10 | biosphere3 | None | kilogram | air::urban air close to ground | biosphere |  | other
polyethylene production, high density, granulate | 0.00013643 | carculator db | RER | kilogram |  | technosphere | polyethylene, high density, granulate | energy storage
treatment of used glider, passenger car, shredding | -0.0037427 | carculator db | GLO | kilogram |  | technosphere | used glider, passenger car | other
treatment of used internal combustion engine, passenger car, shredding | -0.00081972 | carculator db | GLO | kilogram |  | technosphere | used internal combustion engine, passenger car | other
fuel supply for diesel vehicles, 2030 | 0.008055 | carculator db | RER | kilogram |  | technosphere | fuel | energy chain
electricity supply for electric vehicles, 2030 | 0.24061 | carculator db | RER | kilowatt hour |  | technosphere | electricity, low voltage, for battery electric vehicles | energy chain
electricity market for energy storage production, 2030 | 0.0017146 | carculator db | CN | kilowatt hour |  | technosphere | electricity, low voltage, for energy storage production | energy storage
transport, passenger car, plugin diesel hybrid, Mini, 2030, EURO-6d | 1 | carculator db | RER | kilometer |  | production | transport, passenger car, EURO-6d | other
market for transport, freight train | 0.00097719 | ecoinvent | Europe without Switzerland | ton kilometer |  | technosphere | transport, freight train | other
market for transport, freight, lorry >32 metric ton, EURO4 | 0.00048744 | ecoinvent | RER | ton kilometer |  | technosphere | transport, freight, lorry >32 metric ton, EURO4 | other
Activity | transport, passenger car, plugin diesel hybrid, Mini, 2040, EURO-6d
location | RER
production amount | 1
reference product | transport, passenger car, EURO-6d
type | process
unit | kilometer
worksheet name | None
source | Sacchi, R., Bauer, C., Cox, B. and Mutel, C. (in review) carculator: an open-source tool for prospective environmental and economic life cycle assessment of vehicles. When, Where and How can battery-electric vehicles help reduce greenhouse gas emissions? Submitted to Renewable and Sustainable Energy Reviews.
description | Cradle-to-grave life cycle inventory of the transport activity using a passenger car over 1 km. carculator is a open-source parametrized truck model that produces life cycle inventories for any desired set of parameters value (lifetime, occupancy rate, power, battery size, fuel blend, etc.): to produce your own inventories, go to https://github.com/romainsacchi/carculator or contact carculator@psi.ch.
special remark
comment | Combustion engine power: 12 [kW]. Electric motor power: 47 [kW]. Power share from combustion engine: 25 [%]. Km over lifetime: 200000 [km]. Yearly mileage: 12000 [km/year]. Autonomy on a full tank/battery: 1093 [km]. Tank-to-wheel efficiency: 58 [%]. Tank-to-wheel energy consumption: 661 [kj/km]. Battery capacity: 21 [kWh]. Fuel tank capacity: 323 [kWh]. Mass of battery: 108 [kg]. Curb mass (excl. driver and cargo): 998 [kg]. Driving mass (incl. driver and cargo): 1138 [kg].
Exchanges
name | amount | database | location | unit | categories | type | reference product | tag
Acetaldehyde | 5.9732e-09 | biosphere3 | None | kilogram | air::low population density, long-term | biosphere |  | other
Acetaldehyde | 1.8741e-09 | biosphere3 | None | kilogram | air::non-urban air or from high stacks | biosphere |  | other
Acetaldehyde | 3.1522e-09 | biosphere3 | None | kilogram | air::urban air close to ground | biosphere |  | other
Acetone | 2.7142e-09 | biosphere3 | None | kilogram | air::low population density, long-term | biosphere |  | other
Acetone | 8.516e-10 | biosphere3 | None | kilogram | air::non-urban air or from high stacks | biosphere |  | other
Acetone | 1.4324e-09 | biosphere3 | None | kilogram | air::urban air close to ground | biosphere |  | other
Acrolein | 3.3051e-09 | biosphere3 | None | kilogram | air::low population density, long-term | biosphere |  | other
Acrolein | 1.037e-09 | biosphere3 | None | kilogram | air::non-urban air or from high stacks | biosphere |  | other
Acrolein | 1.7442e-09 | biosphere3 | None | kilogram | air::urban air close to ground | biosphere |  | other
Ammonia | 8.1683e-07 | biosphere3 | None | kilogram | air::low population density, long-term | biosphere |  | direct - exhaust
Ammonia | 2.5628e-07 | biosphere3 | None | kilogram | air::non-urban air or from high stacks | biosphere |  | direct - exhaust
Ammonia | 1.6333e-07 | biosphere3 | None | kilogram | air::urban air close to ground | biosphere |  | direct - exhaust
Arsenic | 4.8127e-13 | biosphere3 | None | kilogram | air::low population density, long-term | biosphere |  | other
Arsenic | 1.51e-13 | biosphere3 | None | kilogram | air::non-urban air or from high stacks | biosphere |  | other
Arsenic | 9.6235e-14 | biosphere3 | None | kilogram | air::urban air close to ground | biosphere |  | other
Battery BoP | 0.000189 | carculator db | GLO | kilogram |  | technosphere | Battery BoP | energy storage
Battery cell, NMC-622 | 0.000351 | carculator db | GLO | kilogram |  | technosphere | Battery cell | energy storage
Benzaldehyde | 7.9397e-10 | biosphere3 | None | kilogram | air::low population density, long-term | biosphere |  | other
Benzaldehyde | 2.4911e-10 | biosphere3 | None | kilogram | air::non-urban air or from high stacks | biosphere |  | other
Benzaldehyde | 4.1899e-10 | biosphere3 | None | kilogram | air::urban air close to ground | biosphere |  | other
Benzene | 7.3857e-09 | biosphere3 | None | kilogram | air::low population density, long-term | biosphere |  | direct - exhaust
Benzene | 2.3173e-09 | biosphere3 | None | kilogram | air::non-urban air or from high stacks | biosphere |  | direct - exhaust
Benzene | 1.8396e-09 | biosphere3 | None | kilogram | air::urban air close to ground | biosphere |  | direct - exhaust
Butane | 1.0155e-10 | biosphere3 | None | kilogram | air::low population density, long-term | biosphere |  | other
Butane | 3.1862e-11 | biosphere3 | None | kilogram | air::non-urban air or from high stacks | biosphere |  | other
Butane | 5.3593e-11 | biosphere3 | None | kilogram | air::urban air close to ground | biosphere |  | other
Cadmium | 4.1724e-11 | biosphere3 | None | kilogram | air::low population density, long-term | biosphere |  | direct - exhaust
Cadmium | 1.3091e-11 | biosphere3 | None | kilogram | air::non-urban air or from high stacks | biosphere |  | direct - exhaust
Cadmium | 8.3431e-12 | biosphere3 | None | kilogram | air::urban air close to ground | biosphere |  | direct - exhaust
Carbon dioxide, fossil | 0.021683 | biosphere3 | None | kilogram | air | biosphere |  | direct - exhaust
Carbon dioxide, non-fossil | 0.0012258 | biosphere3 | None | kilogram | air | biosphere |  | direct - exhaust
Carbon monoxide, fossil | 1.2382e-06 | biosphere3 | None | kilogram | air::low population density, long-term | biosphere |  | direct - exhaust
Carbon monoxide, fossil | 3.8848e-07 | biosphere3 | None | kilogram | air::non-urban air or from high stacks | biosphere |  | direct - exhaust
Carbon monoxide, fossil | 5.8191e-07 | biosphere3 | None | kilogram | air::urban air close to ground | biosphere |  | direct - exhaust
Chromium | 1.4417e-10 | biosphere3 | None | kilogram | air::low population density, long-term | biosphere |  | direct - exhaust
Chromium | 4.5235e-11 | biosphere3 | None | kilogram | air::non-urban air or from high stacks | biosphere |  | direct - exhaust
Chromium | 2.8829e-11 | biosphere3 | None | kilogram | air::urban air close to ground | biosphere |  | direct - exhaust
Chromium VI | 2.8918e-13 | biosphere3 | None | kilogram | air::low population density, long-term | biosphere |  | direct - exhaust
Chromium VI | 9.0729e-14 | biosphere3 | None | kilogram | air::non-urban air or from high stacks | biosphere |  | direct - exhaust
Chromium VI | 5.7824e-14 | biosphere3 | None | kilogram | air::urban air close to ground | biosphere |  | direct - exhaust
Copper | 1.0183e-10 | biosphere3 | None | kilogram | air::low population density, long-term | biosphere |  | energy storage
Copper | 3.195e-11 | biosphere3 | None | kilogram | air::non-urban air or from high stacks | biosphere |  | energy storage
Copper | 2.0362e-11 | biosphere3 | None | kilogram | air::urban air close to ground | biosphere |  | energy storage
Cyclohexane | 6.0009e-10 | biosphere3 | None | kilogram | air::low population density, long-term | biosphere |  | other
Cyclohexane | 1.8828e-10 | biosphere3 | None | kilogram | air::non-urban air or from high stacks | biosphere |  | other
Cyclohexane | 3.1668e-10 | biosphere3 | None | kilogram | air::urban air close to ground | biosphere |  | other
Dinitrogen monoxide | 1.1473e-06 | biosphere3 | None | kilogram | air::low population density, long-term | biosphere |  | direct - exhaust
Dinitrogen monoxide | 3.5997e-07 | biosphere3 | None | kilogram | air::non-urban air or from high stacks | biosphere |  | direct - exhaust
Dinitrogen monoxide | 2.2942e-07 | biosphere3 | None | kilogram | air::urban air close to ground | biosphere |  | direct - exhaust
Ethane | 3.0466e-10 | biosphere3 | None | kilogram | air::low population density, long-term | biosphere |  | other
Ethane | 9.5588e-11 | biosphere3 | None | kilogram | air::non-urban air or from high stacks | biosphere |  | other
Ethane | 1.6078e-10 | biosphere3 | None | kilogram | air::urban air close to ground | biosphere |  | other
Ethane, 1,1,1,2-tetrafluoro-, HFC-134a | 3e-06 | biosphere3 | None | kilogram | air | biosphere |  | other
Ethene | 1.0128e-08 | biosphere3 | None | kilogram | air::low population density, long-term | biosphere |  | other
Ethene | 3.1776e-09 | biosphere3 | None | kilogram | air::non-urban air or from high stacks | biosphere |  | other
Ethene | 5.3446e-09 | biosphere3 | None | kilogram | air::urban air close to ground | biosphere |  | other
Formaldehyde | 1.1079e-08 | biosphere3 | None | kilogram | air::low population density, long-term | biosphere |  | other
Formaldehyde | 3.4759e-09 | biosphere3 | None | kilogram | air::non-urban air or from high stacks | biosphere |  | other
Formaldehyde | 5.8464e-09 | biosphere3 | None | kilogram | air::urban air close to ground | biosphere |  | other
Glider lightweighting | 0.00039125 | carculator db | GLO | kilogram |  | technosphere | glider lightweighting | glider
Heptane | 1.8464e-10 | biosphere3 | None | kilogram | air::low population density, long-term | biosphere |  | other
Heptane | 5.7932e-11 | biosphere3 | None | kilogram | air::non-urban air or from high stacks | biosphere |  | other
Heptane | 9.744e-11 | biosphere3 | None | kilogram | air::urban air close to ground | biosphere |  | other
Hydrocarbons, chlorinated | 9.2321e-07 | biosphere3 | None | kilogram | air::low population density, long-term | biosphere |  | other
Hydrocarbons, chlorinated | 2.8966e-07 | biosphere3 | None | kilogram | air::non-urban air or from high stacks | biosphere |  | other
Hydrocarbons, chlorinated | 2.1561e-07 | biosphere3 | None | kilogram | air::urban air close to ground | biosphere |  | other
Mercury | 2.5406e-11 | biosphere3 | None | kilogram | air::low population density, long-term | biosphere |  | direct - exhaust
Mercury | 7.9712e-12 | biosphere3 | None | kilogram | air::non-urban air or from high stacks | biosphere |  | direct - exhaust
Mercury | 5.0803e-12 | biosphere3 | None | kilogram | air::urban air close to ground | biosphere |  | direct - exhaust
Methane, fossil | 8.309e-07 | biosphere3 | None | kilogram | air::low population density, long-term | biosphere |  | direct - exhaust
Methane, fossil | 2.6069e-07 | biosphere3 | None | kilogram | air::non-urban air or from high stacks | biosphere |  | direct - exhaust
Methane, fossil | 1.6689e-07 | biosphere3 | None | kilogram | air::urban air close to ground | biosphere |  | direct - exhaust
Methyl ethyl ketone | 1.1079e-09 | biosphere3 | None | kilogram | air::low population density, long-term | biosphere |  | other
Methyl ethyl ketone | 3.4759e-10 | biosphere3 | None | kilogram | air::non-urban air or from high stacks | biosphere |  | other
Methyl ethyl ketone | 5.8464e-10 | biosphere3 | None | kilogram | air::urban air close to ground | biosphere |  | other
NMVOC, non-methane volatile organic compounds, unspecified origin | 5.0777e-08 | biosphere3 | None | kilogram | air::low population density, long-term | biosphere |  | direct - exhaust
NMVOC, non-methane volatile organic compounds, unspecified origin | 1.5931e-08 | biosphere3 | None | kilogram | air::non-urban air or from high stacks | biosphere |  | direct - exhaust
NMVOC, non-methane volatile organic compounds, unspecified origin | 2.6796e-08 | biosphere3 | None | kilogram | air::urban air close to ground | biosphere |  | direct - exhaust
Nickel | 4.2344e-11 | biosphere3 | None | kilogram | air::low population density, long-term | biosphere |  | direct - exhaust
Nickel | 1.3285e-11 | biosphere3 | None | kilogram | air::non-urban air or from high stacks | biosphere |  | direct - exhaust
Nickel | 8.4671e-12 | biosphere3 | None | kilogram | air::urban air close to ground | biosphere |  | direct - exhaust
Nitrogen oxides | 3.0789e-06 | biosphere3 | None | kilogram | air::low population density, long-term | biosphere |  | direct - exhaust
Nitrogen oxides | 9.6601e-07 | biosphere3 | None | kilogram | air::non-urban air or from high stacks | biosphere |  | direct - exhaust
Nitrogen oxides | 8.6544e-07 | biosphere3 | None | kilogram | air::urban air close to ground | biosphere |  | direct - exhaust
PAH, polycyclic aromatic hydrocarbons | 2.7265e-10 | biosphere3 | None | kilogram | air::low population density, long-term | biosphere |  | direct - exhaust
PAH, polycyclic aromatic hydrocarbons | 8.5544e-11 | biosphere3 | None | kilogram | air::non-urban air or from high stacks | biosphere |  | direct - exhaust
PAH, polycyclic aromatic hydrocarbons | 5.4519e-11 | biosphere3 | None | kilogram | air::urban air close to ground | biosphere |  | direct - exhaust
Particulates, < 2.5 um | 5.161e-08 | biosphere3 | None | kilogram | air::low population density, long-term | biosphere |  | direct - exhaust
Particulates, < 2.5 um | 1.6193e-08 | biosphere3 | None | kilogram | air::non-urban air or from high stacks | biosphere |  | direct - exhaust
Particulates, < 2.5 um | 1.2338e-08 | biosphere3 | None | kilogram | air::urban air close to ground | biosphere |  | direct - exhaust
Pentane | 3.6928e-11 | biosphere3 | None | kilogram | air::low population density, long-term | biosphere |  | other
Pentane | 1.1586e-11 | biosphere3 | None | kilogram | air::non-urban air or from high stacks | biosphere |  | other
Pentane | 1.9488e-11 | biosphere3 | None | kilogram | air::urban air close to ground | biosphere |  | other
Propane | 1.0155e-10 | biosphere3 | None | kilogram | air::low population density, long-term | biosphere |  | other
Propane | 3.1862e-11 | biosphere3 | None | kilogram | air::non-urban air or from high stacks | biosphere |  | other
Propane | 5.3593e-11 | biosphere3 | None | kilogram | air::urban air close to ground | biosphere |  | other
Propene | 3.3236e-09 | biosphere3 | None | kilogram | air::low population density, long-term | biosphere |  | other
Propene | 1.0428e-09 | biosphere3 | None | kilogram | air::non-urban air or from high stacks | biosphere |  | other
Propene | 1.7539e-09 | biosphere3 | None | kilogram | air::urban air close to ground | biosphere |  | other
Selenium | 4.8127e-13 | biosphere3 | None | kilogram | air::low population density, long-term | biosphere |  | direct - exhaust
Selenium | 1.51e-13 | biosphere3 | None | kilogram | air::non-urban air or from high stacks | biosphere |  | direct - exhaust
Selenium | 9.6235e-14 | biosphere3 | None | kilogram | air::urban air close to ground | biosphere |  | direct - exhaust
Styrene | 3.4159e-10 | biosphere3 | None | kilogram | air::low population density, long-term | biosphere |  | other
Styrene | 1.0717e-10 | biosphere3 | None | kilogram | air::non-urban air or from high stacks | biosphere |  | other
Styrene | 1.8027e-10 | biosphere3 | None | kilogram | air::urban air close to ground | biosphere |  | other
Sulfur dioxide | 1.4645e-07 | biosphere3 | None | kilogram | air | biosphere |  | direct - exhaust
Toluene | 6.3702e-10 | biosphere3 | None | kilogram | air::low population density, long-term | biosphere |  | other
Toluene | 1.9987e-10 | biosphere3 | None | kilogram | air::non-urban air or from high stacks | biosphere |  | other
Toluene | 3.3617e-10 | biosphere3 | None | kilogram | air::urban air close to ground | biosphere |  | other
Zinc | 8.3654e-09 | biosphere3 | None | kilogram | air::low population density, long-term | biosphere |  | direct - exhaust
Zinc | 2.6247e-09 | biosphere3 | None | kilogram | air::non-urban air or from high stacks | biosphere |  | direct - exhaust
Zinc | 1.6727e-09 | biosphere3 | None | kilogram | air::urban air close to ground | biosphere |  | direct - exhaust
m-Xylene | 5.6316e-10 | biosphere3 | None | kilogram | air::low population density, long-term | biosphere |  | other
m-Xylene | 1.7669e-10 | biosphere3 | None | kilogram | air::non-urban air or from high stacks | biosphere |  | other
m-Xylene | 2.9719e-10 | biosphere3 | None | kilogram | air::urban air close to ground | biosphere |  | other
maintenance, passenger car | 5.3666e-06 | carculator db | RER | unit |  | technosphere | passenger car maintenance | maintenance
market for brake wear emissions, passenger car | -5.7246e-06 | carculator db | GLO | kilogram |  | technosphere | brake wear emissions, passenger car | direct - non-exhaust
market for charger, electric passenger car | 2.85e-05 | carculator db | GLO | kilogram |  | technosphere | charger, electric passenger car | energy storage
market for converter, for electric passenger car | 2.1375e-05 | carculator db | GLO | kilogram |  | technosphere | converter, for electric passenger car | energy storage
market for electric motor, electric passenger car | 0.00017481 | carculator db | GLO | kilogram |  | technosphere | electric motor, electric passenger car | powertrain
market for glider, passenger car | 0.0039125 | carculator db | GLO | kilogram |  | technosphere | glider, passenger car | glider
market for internal combustion engine, passenger car | 0.00071392 | carculator db | GLO | kilogram |  | technosphere | internal combustion engine, passenger car | powertrain
market for inverter, for electric passenger car | 4.275e-05 | carculator db | GLO | kilogram |  | technosphere | inverter, for electric passenger car | energy storage
market for power distribution unit, for electric passenger car | 1.9e-05 | carculator db | GLO | kilogram |  | technosphere | power distribution unit, for electric passenger car | energy storage
market for refrigerant R134a | 5.2e-06 | carculator db | GLO | kilogram |  | technosphere | refrigerant R134a | other
market for road | 0.0006112 | carculator db | GLO | meter-year |  | technosphere | road | road
market for road maintenance | 0.00129 | carculator db | RER | meter-year |  | technosphere | road maintenance | road
market for road wear emissions, passenger car | -1.2424e-05 | carculator db | GLO | kilogram |  | technosphere | road wear emissions, passenger car | road
market for tyre wear emissions, passenger car | -1.5671e-05 | carculator db | GLO | kilogram |  | technosphere | tyre wear emissions, passenger car | direct - non-exhaust
market for used Li-ion battery | -0.00054 | carculator db | GLO | kilogram |  | technosphere | used Li-ion battery | other
market for used powertrain from electric passenger car, manual dismantling | -0.00028644 | carculator db | GLO | kilogram |  | technosphere | used powertrain from electric passenger car, manual dismantling | EoL
noise, octave 1, day time, rural | 0.10431 | biosphere3 | None | joule | octave 1::day time::rural | biosphere |  | direct - exhaust
noise, octave 1, day time, suburban | 0.055196 | biosphere3 | None | joule | octave 1::day time::suburban | biosphere |  | direct - exhaust
noise, octave 1, day time, urban | 0.046719 | biosphere3 | None | joule | octave 1::day time::urban | biosphere |  | direct - exhaust
noise, octave 2, day time, rural | 0.0069542 | biosphere3 | None | joule | octave 2::day time::rural | biosphere |  | direct - exhaust
noise, octave 2, day time, suburban | 0.0039456 | biosphere3 | None | joule | octave 2::day time::suburban | biosphere |  | direct - exhaust
noise, octave 2, day time, urban | 0.0050175 | biosphere3 | None | joule | octave 2::day time::urban | biosphere |  | direct - exhaust
noise, octave 3, day time, rural | 0.0076904 | biosphere3 | None | joule | octave 3::day time::rural | biosphere |  | direct - exhaust
noise, octave 3, day time, suburban | 0.0021321 | biosphere3 | None | joule | octave 3::day time::suburban | biosphere |  | direct - exhaust
noise, octave 3, day time, urban | 0.0056135 | biosphere3 | None | joule | octave 3::day time::urban | biosphere |  | direct - exhaust
noise, octave 4, day time, rural | 0.02408 | biosphere3 | None | joule | octave 4::day time::rural | biosphere |  | direct - exhaust
noise, octave 4, day time, suburban | 0.0087913 | biosphere3 | None | joule | octave 4::day time::suburban | biosphere |  | direct - exhaust
noise, octave 4, day time, urban | 0.0028579 | biosphere3 | None | joule | octave 4::day time::urban | biosphere |  | direct - exhaust
noise, octave 5, day time, rural | 0.072547 | biosphere3 | None | joule | octave 5::day time::rural | biosphere |  | direct - exhaust
noise, octave 5, day time, suburban | 0.070088 | biosphere3 | None | joule | octave 5::day time::suburban | biosphere |  | direct - exhaust
noise, octave 5, day time, urban | 0.04745 | biosphere3 | None | joule | octave 5::day time::urban | biosphere |  | direct - exhaust
noise, octave 6, day time, rural | 0.12361 | biosphere3 | None | joule | octave 6::day time::rural | biosphere |  | direct - exhaust
noise, octave 6, day time, suburban | 0.1299 | biosphere3 | None | joule | octave 6::day time::suburban | biosphere |  | direct - exhaust
noise, octave 6, day time, urban | 0.043844 | biosphere3 | None | joule | octave 6::day time::urban | biosphere |  | direct - exhaust
noise, octave 7, day time, rural | 0.018911 | biosphere3 | None | joule | octave 7::day time::rural | biosphere |  | direct - exhaust
noise, octave 7, day time, suburban | 0.0022673 | biosphere3 | None | joule | octave 7::day time::suburban | biosphere |  | direct - exhaust
noise, octave 7, day time, urban | 0.0025804 | biosphere3 | None | joule | octave 7::day time::urban | biosphere |  | direct - exhaust
noise, octave 8, day time, rural | 0.0068041 | biosphere3 | None | joule | octave 8::day time::rural | biosphere |  | direct - exhaust
noise, octave 8, day time, suburban | 0.0070705 | biosphere3 | None | joule | octave 8::day time::suburban | biosphere |  | direct - exhaust
noise, octave 8, day time, urban | 0.0050919 | biosphere3 | None | joule | octave 8::day time::urban | biosphere |  | direct - exhaust
o-Xylene | 2.4927e-10 | biosphere3 | None | kilogram | air::low population density, long-term | biosphere |  | other
o-Xylene | 7.8208e-11 | biosphere3 | None | kilogram | air::non-urban air or from high stacks | biosphere |  | other
o-Xylene | 1.3154e-10 | biosphere3 | None | kilogram | air::urban air close to ground | biosphere |  | other
polyethylene production, high density, granulate | 0.00012127 | carculator db | RER | kilogram |  | technosphere | polyethylene, high density, granulate | energy storage
treatment of used glider, passenger car, shredding | -0.0036425 | carculator db | GLO | kilogram |  | technosphere | used glider, passenger car | other
treatment of used internal combustion engine, passenger car, shredding | -0.00071392 | carculator db | GLO | kilogram |  | technosphere | used internal combustion engine, passenger car | other
fuel supply for diesel vehicles, 2040 | 0.0073227 | carculator db | RER | kilogram |  | technosphere | fuel | energy chain
electricity supply for electric vehicles, 2040 | 0.21286 | carculator db | RER | kilowatt hour |  | technosphere | electricity, low voltage, for battery electric vehicles | energy chain
electricity market for energy storage production, 2040 | 0.0019452 | carculator db | CN | kilowatt hour |  | technosphere | electricity, low voltage, for energy storage production | energy storage
transport, passenger car, plugin diesel hybrid, Mini, 2040, EURO-6d | 1 | carculator db | RER | kilometer |  | production | transport, passenger car, EURO-6d | other
market for transport, freight train | 0.00095266 | ecoinvent | Europe without Switzerland | ton kilometer |  | technosphere | transport, freight train | other
market for transport, freight, lorry >32 metric ton, EURO4 | 0.00047529 | ecoinvent | RER | ton kilometer |  | technosphere | transport, freight, lorry >32 metric ton, EURO4 | other
Activity | transport, passenger car, plugin diesel hybrid, Mini, 2050, EURO-6d
location | RER
production amount | 1
reference product | transport, passenger car, EURO-6d
type | process
unit | kilometer
worksheet name | None
source | Sacchi, R., Bauer, C., Cox, B. and Mutel, C. (in review) carculator: an open-source tool for prospective environmental and economic life cycle assessment of vehicles. When, Where and How can battery-electric vehicles help reduce greenhouse gas emissions? Submitted to Renewable and Sustainable Energy Reviews.
description | Cradle-to-grave life cycle inventory of the transport activity using a passenger car over 1 km. carculator is a open-source parametrized truck model that produces life cycle inventories for any desired set of parameters value (lifetime, occupancy rate, power, battery size, fuel blend, etc.): to produce your own inventories, go to https://github.com/romainsacchi/carculator or contact carculator@psi.ch.
special remark
comment | Combustion engine power: 12 [kW]. Electric motor power: 47 [kW]. Power share from combustion engine: 25 [%]. Km over lifetime: 200000 [km]. Yearly mileage: 12000 [km/year]. Autonomy on a full tank/battery: 1067 [km]. Tank-to-wheel efficiency: 59 [%]. Tank-to-wheel energy consumption: 657 [kj/km]. Battery capacity: 28 [kWh]. Fuel tank capacity: 291 [kWh]. Mass of battery: 118 [kg]. Curb mass (excl. driver and cargo): 1005 [kg]. Driving mass (incl. driver and cargo): 1145 [kg].
Exchanges
name | amount | database | location | unit | categories | type | reference product | tag
Acetaldehyde | 5.948e-09 | biosphere3 | None | kilogram | air::low population density, long-term | biosphere |  | other
Acetaldehyde | 1.8655e-09 | biosphere3 | None | kilogram | air::non-urban air or from high stacks | biosphere |  | other
Acetaldehyde | 3.1465e-09 | biosphere3 | None | kilogram | air::urban air close to ground | biosphere |  | other
Acetone | 2.7028e-09 | biosphere3 | None | kilogram | air::low population density, long-term | biosphere |  | other
Acetone | 8.477e-10 | biosphere3 | None | kilogram | air::non-urban air or from high stacks | biosphere |  | other
Acetone | 1.4298e-09 | biosphere3 | None | kilogram | air::urban air close to ground | biosphere |  | other
Acrolein | 3.2911e-09 | biosphere3 | None | kilogram | air::low population density, long-term | biosphere |  | other
Acrolein | 1.0322e-09 | biosphere3 | None | kilogram | air::non-urban air or from high stacks | biosphere |  | other
Acrolein | 1.741e-09 | biosphere3 | None | kilogram | air::urban air close to ground | biosphere |  | other
Ammonia | 8.1338e-07 | biosphere3 | None | kilogram | air::low population density, long-term | biosphere |  | direct - exhaust
Ammonia | 2.5511e-07 | biosphere3 | None | kilogram | air::non-urban air or from high stacks | biosphere |  | direct - exhaust
Ammonia | 1.6256e-07 | biosphere3 | None | kilogram | air::urban air close to ground | biosphere |  | direct - exhaust
Arsenic | 4.7924e-13 | biosphere3 | None | kilogram | air::low population density, long-term | biosphere |  | other
Arsenic | 1.5031e-13 | biosphere3 | None | kilogram | air::non-urban air or from high stacks | biosphere |  | other
Arsenic | 9.5778e-14 | biosphere3 | None | kilogram | air::urban air close to ground | biosphere |  | other
Battery BoP | 0.0002079 | carculator db | GLO | kilogram |  | technosphere | Battery BoP | energy storage
Battery cell, NMC-622 | 0.0003861 | carculator db | GLO | kilogram |  | technosphere | Battery cell | energy storage
Benzaldehyde | 7.9061e-10 | biosphere3 | None | kilogram | air::low population density, long-term | biosphere |  | other
Benzaldehyde | 2.4797e-10 | biosphere3 | None | kilogram | air::non-urban air or from high stacks | biosphere |  | other
Benzaldehyde | 4.1824e-10 | biosphere3 | None | kilogram | air::urban air close to ground | biosphere |  | other
Benzene | 7.3545e-09 | biosphere3 | None | kilogram | air::low population density, long-term | biosphere |  | direct - exhaust
Benzene | 2.3067e-09 | biosphere3 | None | kilogram | air::non-urban air or from high stacks | biosphere |  | direct - exhaust
Benzene | 1.8326e-09 | biosphere3 | None | kilogram | air::urban air close to ground | biosphere |  | direct - exhaust
Butane | 1.0112e-10 | biosphere3 | None | kilogram | air::low population density, long-term | biosphere |  | other
Butane | 3.1717e-11 | biosphere3 | None | kilogram | air::non-urban air or from high stacks | biosphere |  | other
Butane | 5.3496e-11 | biosphere3 | None | kilogram | air::urban air close to ground | biosphere |  | other
Cadmium | 4.1548e-11 | biosphere3 | None | kilogram | air::low population density, long-term | biosphere |  | direct - exhaust
Cadmium | 1.3031e-11 | biosphere3 | None | kilogram | air::non-urban air or from high stacks | biosphere |  | direct - exhaust
Cadmium | 8.3035e-12 | biosphere3 | None | kilogram | air::urban air close to ground | biosphere |  | direct - exhaust
Carbon dioxide, fossil | 0.021588 | biosphere3 | None | kilogram | air | biosphere |  | direct - exhaust
Carbon dioxide, non-fossil | 0.0012205 | biosphere3 | None | kilogram | air | biosphere |  | direct - exhaust
Carbon monoxide, fossil | 1.233e-06 | biosphere3 | None | kilogram | air::low population density, long-term | biosphere |  | direct - exhaust
Carbon monoxide, fossil | 3.867e-07 | biosphere3 | None | kilogram | air::non-urban air or from high stacks | biosphere |  | direct - exhaust
Carbon monoxide, fossil | 5.8074e-07 | biosphere3 | None | kilogram | air::urban air close to ground | biosphere |  | direct - exhaust
Chromium | 1.4357e-10 | biosphere3 | None | kilogram | air::low population density, long-term | biosphere |  | direct - exhaust
Chromium | 4.5028e-11 | biosphere3 | None | kilogram | air::non-urban air or from high stacks | biosphere |  | direct - exhaust
Chromium | 2.8692e-11 | biosphere3 | None | kilogram | air::urban air close to ground | biosphere |  | direct - exhaust
Chromium VI | 2.8796e-13 | biosphere3 | None | kilogram | air::low population density, long-term | biosphere |  | direct - exhaust
Chromium VI | 9.0314e-14 | biosphere3 | None | kilogram | air::non-urban air or from high stacks | biosphere |  | direct - exhaust
Chromium VI | 5.755e-14 | biosphere3 | None | kilogram | air::urban air close to ground | biosphere |  | direct - exhaust
Copper | 1.014e-10 | biosphere3 | None | kilogram | air::low population density, long-term | biosphere |  | energy storage
Copper | 3.1803e-11 | biosphere3 | None | kilogram | air::non-urban air or from high stacks | biosphere |  | energy storage
Copper | 2.0266e-11 | biosphere3 | None | kilogram | air::urban air close to ground | biosphere |  | energy storage
Cyclohexane | 5.9756e-10 | biosphere3 | None | kilogram | air::low population density, long-term | biosphere |  | other
Cyclohexane | 1.8742e-10 | biosphere3 | None | kilogram | air::non-urban air or from high stacks | biosphere |  | other
Cyclohexane | 3.1612e-10 | biosphere3 | None | kilogram | air::urban air close to ground | biosphere |  | other
Dinitrogen monoxide | 1.1425e-06 | biosphere3 | None | kilogram | air::low population density, long-term | biosphere |  | direct - exhaust
Dinitrogen monoxide | 3.5832e-07 | biosphere3 | None | kilogram | air::non-urban air or from high stacks | biosphere |  | direct - exhaust
Dinitrogen monoxide | 2.2833e-07 | biosphere3 | None | kilogram | air::urban air close to ground | biosphere |  | direct - exhaust
Ethane | 3.0338e-10 | biosphere3 | None | kilogram | air::low population density, long-term | biosphere |  | other
Ethane | 9.515e-11 | biosphere3 | None | kilogram | air::non-urban air or from high stacks | biosphere |  | other
Ethane | 1.6049e-10 | biosphere3 | None | kilogram | air::urban air close to ground | biosphere |  | other
Ethane, 1,1,1,2-tetrafluoro-, HFC-134a | 3e-06 | biosphere3 | None | kilogram | air | biosphere |  | other
Ethene | 1.0085e-08 | biosphere3 | None | kilogram | air::low population density, long-term | biosphere |  | other
Ethene | 3.163e-09 | biosphere3 | None | kilogram | air::non-urban air or from high stacks | biosphere |  | other
Ethene | 5.335e-09 | biosphere3 | None | kilogram | air::urban air close to ground | biosphere |  | other
Formaldehyde | 1.1032e-08 | biosphere3 | None | kilogram | air::low population density, long-term | biosphere |  | other
Formaldehyde | 3.46e-09 | biosphere3 | None | kilogram | air::non-urban air or from high stacks | biosphere |  | other
Formaldehyde | 5.8359e-09 | biosphere3 | None | kilogram | air::urban air close to ground | biosphere |  | other
Glider lightweighting | 0.00039125 | carculator db | GLO | kilogram |  | technosphere | glider lightweighting | glider
Heptane | 1.8386e-10 | biosphere3 | None | kilogram | air::low population density, long-term | biosphere |  | other
Heptane | 5.7667e-11 | biosphere3 | None | kilogram | air::non-urban air or from high stacks | biosphere |  | other
Heptane | 9.7265e-11 | biosphere3 | None | kilogram | air::urban air close to ground | biosphere |  | other
Hydrocarbons, chlorinated | 9.1931e-07 | biosphere3 | None | kilogram | air::low population density, long-term | biosphere |  | other
Hydrocarbons, chlorinated | 2.8833e-07 | biosphere3 | None | kilogram | air::non-urban air or from high stacks | biosphere |  | other
Hydrocarbons, chlorinated | 2.1474e-07 | biosphere3 | None | kilogram | air::urban air close to ground | biosphere |  | other
Mercury | 2.5299e-11 | biosphere3 | None | kilogram | air::low population density, long-term | biosphere |  | direct - exhaust
Mercury | 7.9347e-12 | biosphere3 | None | kilogram | air::non-urban air or from high stacks | biosphere |  | direct - exhaust
Mercury | 5.0562e-12 | biosphere3 | None | kilogram | air::urban air close to ground | biosphere |  | direct - exhaust
Methane, fossil | 8.2739e-07 | biosphere3 | None | kilogram | air::low population density, long-term | biosphere |  | direct - exhaust
Methane, fossil | 2.595e-07 | biosphere3 | None | kilogram | air::non-urban air or from high stacks | biosphere |  | direct - exhaust
Methane, fossil | 1.661e-07 | biosphere3 | None | kilogram | air::urban air close to ground | biosphere |  | direct - exhaust
Methyl ethyl ketone | 1.1032e-09 | biosphere3 | None | kilogram | air::low population density, long-term | biosphere |  | other
Methyl ethyl ketone | 3.46e-10 | biosphere3 | None | kilogram | air::non-urban air or from high stacks | biosphere |  | other
Methyl ethyl ketone | 5.8359e-10 | biosphere3 | None | kilogram | air::urban air close to ground | biosphere |  | other
NMVOC, non-methane volatile organic compounds, unspecified origin | 5.0563e-08 | biosphere3 | None | kilogram | air::low population density, long-term | biosphere |  | direct - exhaust
NMVOC, non-methane volatile organic compounds, unspecified origin | 1.5858e-08 | biosphere3 | None | kilogram | air::non-urban air or from high stacks | biosphere |  | direct - exhaust
NMVOC, non-methane volatile organic compounds, unspecified origin | 2.6748e-08 | biosphere3 | None | kilogram | air::urban air close to ground | biosphere |  | direct - exhaust
Nickel | 4.2165e-11 | biosphere3 | None | kilogram | air::low population density, long-term | biosphere |  | direct - exhaust
Nickel | 1.3225e-11 | biosphere3 | None | kilogram | air::non-urban air or from high stacks | biosphere |  | direct - exhaust
Nickel | 8.4269e-12 | biosphere3 | None | kilogram | air::urban air close to ground | biosphere |  | direct - exhaust
Nitrogen oxides | 3.0659e-06 | biosphere3 | None | kilogram | air::low population density, long-term | biosphere |  | direct - exhaust
Nitrogen oxides | 9.6159e-07 | biosphere3 | None | kilogram | air::non-urban air or from high stacks | biosphere |  | direct - exhaust
Nitrogen oxides | 8.6252e-07 | biosphere3 | None | kilogram | air::urban air close to ground | biosphere |  | direct - exhaust
PAH, polycyclic aromatic hydrocarbons | 2.715e-10 | biosphere3 | None | kilogram | air::low population density, long-term | biosphere |  | direct - exhaust
PAH, polycyclic aromatic hydrocarbons | 8.5153e-11 | biosphere3 | None | kilogram | air::non-urban air or from high stacks | biosphere |  | direct - exhaust
PAH, polycyclic aromatic hydrocarbons | 5.4261e-11 | biosphere3 | None | kilogram | air::urban air close to ground | biosphere |  | direct - exhaust
Particulates, < 2.5 um | 5.1392e-08 | biosphere3 | None | kilogram | air::low population density, long-term | biosphere |  | direct - exhaust
Particulates, < 2.5 um | 1.6119e-08 | biosphere3 | None | kilogram | air::non-urban air or from high stacks | biosphere |  | direct - exhaust
Particulates, < 2.5 um | 1.2289e-08 | biosphere3 | None | kilogram | air::urban air close to ground | biosphere |  | direct - exhaust
Pentane | 3.6773e-11 | biosphere3 | None | kilogram | air::low population density, long-term | biosphere |  | other
Pentane | 1.1533e-11 | biosphere3 | None | kilogram | air::non-urban air or from high stacks | biosphere |  | other
Pentane | 1.9453e-11 | biosphere3 | None | kilogram | air::urban air close to ground | biosphere |  | other
Propane | 1.0112e-10 | biosphere3 | None | kilogram | air::low population density, long-term | biosphere |  | other
Propane | 3.1717e-11 | biosphere3 | None | kilogram | air::non-urban air or from high stacks | biosphere |  | other
Propane | 5.3496e-11 | biosphere3 | None | kilogram | air::urban air close to ground | biosphere |  | other
Propene | 3.3095e-09 | biosphere3 | None | kilogram | air::low population density, long-term | biosphere |  | other
Propene | 1.038e-09 | biosphere3 | None | kilogram | air::non-urban air or from high stacks | biosphere |  | other
Propene | 1.7508e-09 | biosphere3 | None | kilogram | air::urban air close to ground | biosphere |  | other
Selenium | 4.7924e-13 | biosphere3 | None | kilogram | air::low population density, long-term | biosphere |  | direct - exhaust
Selenium | 1.5031e-13 | biosphere3 | None | kilogram | air::non-urban air or from high stacks | biosphere |  | direct - exhaust
Selenium | 9.5778e-14 | biosphere3 | None | kilogram | air::urban air close to ground | biosphere |  | direct - exhaust
Styrene | 3.4015e-10 | biosphere3 | None | kilogram | air::low population density, long-term | biosphere |  | other
Styrene | 1.0668e-10 | biosphere3 | None | kilogram | air::non-urban air or from high stacks | biosphere |  | other
Styrene | 1.7994e-10 | biosphere3 | None | kilogram | air::urban air close to ground | biosphere |  | other
Sulfur dioxide | 1.4581e-07 | biosphere3 | None | kilogram | air | biosphere |  | direct - exhaust
Toluene | 6.3433e-10 | biosphere3 | None | kilogram | air::low population density, long-term | biosphere |  | other
Toluene | 1.9895e-10 | biosphere3 | None | kilogram | air::non-urban air or from high stacks | biosphere |  | other
Toluene | 3.3557e-10 | biosphere3 | None | kilogram | air::urban air close to ground | biosphere |  | other
Zinc | 8.3302e-09 | biosphere3 | None | kilogram | air::low population density, long-term | biosphere |  | direct - exhaust
Zinc | 2.6126e-09 | biosphere3 | None | kilogram | air::non-urban air or from high stacks | biosphere |  | direct - exhaust
Zinc | 1.6648e-09 | biosphere3 | None | kilogram | air::urban air close to ground | biosphere |  | direct - exhaust
m-Xylene | 5.6078e-10 | biosphere3 | None | kilogram | air::low population density, long-term | biosphere |  | other
m-Xylene | 1.7588e-10 | biosphere3 | None | kilogram | air::non-urban air or from high stacks | biosphere |  | other
m-Xylene | 2.9666e-10 | biosphere3 | None | kilogram | air::urban air close to ground | biosphere |  | other
maintenance, passenger car | 5.4057e-06 | carculator db | RER | unit |  | technosphere | passenger car maintenance | maintenance
market for brake wear emissions, passenger car | -5.7533e-06 | carculator db | GLO | kilogram |  | technosphere | brake wear emissions, passenger car | direct - non-exhaust
market for charger, electric passenger car | 2.85e-05 | carculator db | GLO | kilogram |  | technosphere | charger, electric passenger car | energy storage
market for converter, for electric passenger car | 2.1375e-05 | carculator db | GLO | kilogram |  | technosphere | converter, for electric passenger car | energy storage
market for electric motor, electric passenger car | 0.00017611 | carculator db | GLO | kilogram |  | technosphere | electric motor, electric passenger car | powertrain
market for glider, passenger car | 0.0039125 | carculator db | GLO | kilogram |  | technosphere | glider, passenger car | glider
market for internal combustion engine, passenger car | 0.00071492 | carculator db | GLO | kilogram |  | technosphere | internal combustion engine, passenger car | powertrain
market for inverter, for electric passenger car | 4.275e-05 | carculator db | GLO | kilogram |  | technosphere | inverter, for electric passenger car | energy storage
market for power distribution unit, for electric passenger car | 1.9e-05 | carculator db | GLO | kilogram |  | technosphere | power distribution unit, for electric passenger car | energy storage
market for refrigerant R134a | 5.2e-06 | carculator db | GLO | kilogram |  | technosphere | refrigerant R134a | other
market for road | 0.00061511 | carculator db | GLO | meter-year |  | technosphere | road | road
market for road maintenance | 0.00129 | carculator db | RER | meter-year |  | technosphere | road maintenance | road
market for road wear emissions, passenger car | -1.2482e-05 | carculator db | GLO | kilogram |  | technosphere | road wear emissions, passenger car | road
market for tyre wear emissions, passenger car | -1.5724e-05 | carculator db | GLO | kilogram |  | technosphere | tyre wear emissions, passenger car | direct - non-exhaust
market for used Li-ion battery | -0.000594 | carculator db | GLO | kilogram |  | technosphere | used Li-ion battery | other
market for used powertrain from electric passenger car, manual dismantling | -0.00028774 | carculator db | GLO | kilogram |  | technosphere | used powertrain from electric passenger car, manual dismantling | EoL
noise, octave 1, day time, rural | 0.10431 | biosphere3 | None | joule | octave 1::day time::rural | biosphere |  | direct - exhaust
noise, octave 1, day time, suburban | 0.055196 | biosphere3 | None | joule | octave 1::day time::suburban | biosphere |  | direct - exhaust
noise, octave 1, day time, urban | 0.046719 | biosphere3 | None | joule | octave 1::day time::urban | biosphere |  | direct - exhaust
noise, octave 2, day time, rural | 0.0069542 | biosphere3 | None | joule | octave 2::day time::rural | biosphere |  | direct - exhaust
noise, octave 2, day time, suburban | 0.0039456 | biosphere3 | None | joule | octave 2::day time::suburban | biosphere |  | direct - exhaust
noise, octave 2, day time, urban | 0.0050175 | biosphere3 | None | joule | octave 2::day time::urban | biosphere |  | direct - exhaust
noise, octave 3, day time, rural | 0.0076904 | biosphere3 | None | joule | octave 3::day time::rural | biosphere |  | direct - exhaust
noise, octave 3, day time, suburban | 0.0021321 | biosphere3 | None | joule | octave 3::day time::suburban | biosphere |  | direct - exhaust
noise, octave 3, day time, urban | 0.0056135 | biosphere3 | None | joule | octave 3::day time::urban | biosphere |  | direct - exhaust
noise, octave 4, day time, rural | 0.02408 | biosphere3 | None | joule | octave 4::day time::rural | biosphere |  | direct - exhaust
noise, octave 4, day time, suburban | 0.0087913 | biosphere3 | None | joule | octave 4::day time::suburban | biosphere |  | direct - exhaust
noise, octave 4, day time, urban | 0.0028579 | biosphere3 | None | joule | octave 4::day time::urban | biosphere |  | direct - exhaust
noise, octave 5, day time, rural | 0.072547 | biosphere3 | None | joule | octave 5::day time::rural | biosphere |  | direct - exhaust
noise, octave 5, day time, suburban | 0.070088 | biosphere3 | None | joule | octave 5::day time::suburban | biosphere |  | direct - exhaust
noise, octave 5, day time, urban | 0.04745 | biosphere3 | None | joule | octave 5::day time::urban | biosphere |  | direct - exhaust
noise, octave 6, day time, rural | 0.12361 | biosphere3 | None | joule | octave 6::day time::rural | biosphere |  | direct - exhaust
noise, octave 6, day time, suburban | 0.1299 | biosphere3 | None | joule | octave 6::day time::suburban | biosphere |  | direct - exhaust
noise, octave 6, day time, urban | 0.043844 | biosphere3 | None | joule | octave 6::day time::urban | biosphere |  | direct - exhaust
noise, octave 7, day time, rural | 0.018911 | biosphere3 | None | joule | octave 7::day time::rural | biosphere |  | direct - exhaust
noise, octave 7, day time, suburban | 0.0022673 | biosphere3 | None | joule | octave 7::day time::suburban | biosphere |  | direct - exhaust
noise, octave 7, day time, urban | 0.0025804 | biosphere3 | None | joule | octave 7::day time::urban | biosphere |  | direct - exhaust
noise, octave 8, day time, rural | 0.0068041 | biosphere3 | None | joule | octave 8::day time::rural | biosphere |  | direct - exhaust
noise, octave 8, day time, suburban | 0.0070705 | biosphere3 | None | joule | octave 8::day time::suburban | biosphere |  | direct - exhaust
noise, octave 8, day time, urban | 0.0050919 | biosphere3 | None | joule | octave 8::day time::urban | biosphere |  | direct - exhaust
o-Xylene | 2.4822e-10 | biosphere3 | None | kilogram | air::low population density, long-term | biosphere |  | other
o-Xylene | 7.785e-11 | biosphere3 | None | kilogram | air::non-urban air or from high stacks | biosphere |  | other
o-Xylene | 1.3131e-10 | biosphere3 | None | kilogram | air::urban air close to ground | biosphere |  | other
polyethylene production, high density, granulate | 0.00010914 | carculator db | RER | kilogram |  | technosphere | polyethylene, high density, granulate | energy storage
treatment of used glider, passenger car, shredding | -0.0036304 | carculator db | GLO | kilogram |  | technosphere | used glider, passenger car | other
treatment of used internal combustion engine, passenger car, shredding | -0.00071492 | carculator db | GLO | kilogram |  | technosphere | used internal combustion engine, passenger car | other
fuel supply for diesel vehicles, 2050 | 0.0072907 | carculator db | RER | kilogram |  | technosphere | fuel | energy chain
electricity supply for electric vehicles, 2050 | 0.21153 | carculator db | RER | kilowatt hour |  | technosphere | electricity, low voltage, for battery electric vehicles | energy chain
electricity market for energy storage production, 2050 | 0.0021398 | carculator db | CN | kilowatt hour |  | technosphere | electricity, low voltage, for energy storage production | energy storage
transport, passenger car, plugin diesel hybrid, Mini, 2050, EURO-6d | 1 | carculator db | RER | kilometer |  | production | transport, passenger car, EURO-6d | other
market for transport, freight train | 0.00095043 | ecoinvent | Europe without Switzerland | ton kilometer |  | technosphere | transport, freight train | other
market for transport, freight, lorry >32 metric ton, EURO4 | 0.00047418 | ecoinvent | RER | ton kilometer |  | technosphere | transport, freight, lorry >32 metric ton, EURO4 | other
Activity | transport, passenger car, plugin gasoline hybrid, Mini, 2020, EURO-6d-TEMP
location | RER
production amount | 1
reference product | transport, passenger car, EURO-6d-TEMP
type | process
unit | kilometer
worksheet name | None
source | Sacchi, R., Bauer, C., Cox, B. and Mutel, C. (in review) carculator: an open-source tool for prospective environmental and economic life cycle assessment of vehicles. When, Where and How can battery-electric vehicles help reduce greenhouse gas emissions? Submitted to Renewable and Sustainable Energy Reviews.
description | Cradle-to-grave life cycle inventory of the transport activity using a passenger car over 1 km. carculator is a open-source parametrized truck model that produces life cycle inventories for any desired set of parameters value (lifetime, occupancy rate, power, battery size, fuel blend, etc.): to produce your own inventories, go to https://github.com/romainsacchi/carculator or contact carculator@psi.ch.
special remark
comment | Combustion engine power: 23 [kW]. Electric motor power: 39 [kW]. Power share from combustion engine: 40 [%]. Km over lifetime: 200000 [km]. Yearly mileage: 12000 [km/year]. Autonomy on a full tank/battery: 908 [km]. Tank-to-wheel efficiency: 47 [%]. Tank-to-wheel energy consumption: 1034 [kj/km]. Battery capacity: 6 [kWh]. Fuel tank capacity: 400 [kWh]. Mass of battery: 90 [kg]. Curb mass (excl. driver and cargo): 1061 [kg]. Driving mass (incl. driver and cargo): 1201 [kg].
Exchanges
name | amount | database | location | unit | categories | type | reference product | tag
1-Pentene | 9.2159e-10 | biosphere3 | None | kilogram | air::low population density, long-term | biosphere |  | other
1-Pentene | 3.3554e-10 | biosphere3 | None | kilogram | air::non-urban air or from high stacks | biosphere |  | other
1-Pentene | 1.5992e-09 | biosphere3 | None | kilogram | air::urban air close to ground | biosphere |  | other
Acetaldehyde | 7.3727e-09 | biosphere3 | None | kilogram | air::low population density, long-term | biosphere |  | other
Acetaldehyde | 2.6843e-09 | biosphere3 | None | kilogram | air::non-urban air or from high stacks | biosphere |  | other
Acetaldehyde | 1.2793e-08 | biosphere3 | None | kilogram | air::urban air close to ground | biosphere |  | other
Acetone | 5.5295e-09 | biosphere3 | None | kilogram | air::low population density, long-term | biosphere |  | other
Acetone | 2.0133e-09 | biosphere3 | None | kilogram | air::non-urban air or from high stacks | biosphere |  | other
Acetone | 9.5948e-09 | biosphere3 | None | kilogram | air::urban air close to ground | biosphere |  | other
Acrolein | 1.8432e-09 | biosphere3 | None | kilogram | air::low population density, long-term | biosphere |  | other
Acrolein | 6.7108e-10 | biosphere3 | None | kilogram | air::non-urban air or from high stacks | biosphere |  | other
Acrolein | 3.1983e-09 | biosphere3 | None | kilogram | air::urban air close to ground | biosphere |  | other
Ammonia | 3.6007e-06 | biosphere3 | None | kilogram | air::low population density, long-term | biosphere |  | direct - exhaust
Ammonia | 1.1798e-06 | biosphere3 | None | kilogram | air::non-urban air or from high stacks | biosphere |  | direct - exhaust
Ammonia | 7.5961e-07 | biosphere3 | None | kilogram | air::urban air close to ground | biosphere |  | direct - exhaust
Arsenic | 3.1097e-12 | biosphere3 | None | kilogram | air::low population density, long-term | biosphere |  | other
Arsenic | 1.0189e-12 | biosphere3 | None | kilogram | air::non-urban air or from high stacks | biosphere |  | other
Arsenic | 6.5601e-13 | biosphere3 | None | kilogram | air::urban air close to ground | biosphere |  | other
Battery BoP | 0.00018 | carculator db | GLO | kilogram |  | technosphere | Battery BoP | energy storage
Battery cell, NMC-622 | 0.00027 | carculator db | GLO | kilogram |  | technosphere | Battery cell | energy storage
Benzaldehyde | 1.8432e-09 | biosphere3 | None | kilogram | air::low population density, long-term | biosphere |  | other
Benzaldehyde | 6.7108e-10 | biosphere3 | None | kilogram | air::non-urban air or from high stacks | biosphere |  | other
Benzaldehyde | 3.1983e-09 | biosphere3 | None | kilogram | air::urban air close to ground | biosphere |  | other
Benzene | 1.294e-08 | biosphere3 | None | kilogram | air::low population density, long-term | biosphere |  | direct - exhaust
Benzene | 4.5084e-09 | biosphere3 | None | kilogram | air::non-urban air or from high stacks | biosphere |  | direct - exhaust
Benzene | 9.6763e-08 | biosphere3 | None | kilogram | air::urban air close to ground | biosphere |  | direct - exhaust
Butane | 4.7923e-08 | biosphere3 | None | kilogram | air::low population density, long-term | biosphere |  | other
Butane | 1.7448e-08 | biosphere3 | None | kilogram | air::non-urban air or from high stacks | biosphere |  | other
Butane | 8.3156e-08 | biosphere3 | None | kilogram | air::urban air close to ground | biosphere |  | other
Cadmium | 1.1188e-10 | biosphere3 | None | kilogram | air::low population density, long-term | biosphere |  | direct - exhaust
Cadmium | 3.6659e-11 | biosphere3 | None | kilogram | air::non-urban air or from high stacks | biosphere |  | direct - exhaust
Cadmium | 2.3601e-11 | biosphere3 | None | kilogram | air::urban air close to ground | biosphere |  | direct - exhaust
Carbon dioxide, fossil | 0.048694 | biosphere3 | None | kilogram | air | biosphere |  | direct - exhaust
Carbon dioxide, non-fossil | 0.0012664 | biosphere3 | None | kilogram | air | biosphere |  | direct - exhaust
Carbon monoxide, fossil | 8.0271e-05 | biosphere3 | None | kilogram | air::low population density, long-term | biosphere |  | direct - exhaust
Carbon monoxide, fossil | 2.6303e-05 | biosphere3 | None | kilogram | air::non-urban air or from high stacks | biosphere |  | direct - exhaust
Carbon monoxide, fossil | 2.5472e-05 | biosphere3 | None | kilogram | air::urban air close to ground | biosphere |  | direct - exhaust
Chromium | 1.6561e-10 | biosphere3 | None | kilogram | air::low population density, long-term | biosphere |  | direct - exhaust
Chromium | 5.4267e-11 | biosphere3 | None | kilogram | air::non-urban air or from high stacks | biosphere |  | direct - exhaust
Chromium | 3.4938e-11 | biosphere3 | None | kilogram | air::urban air close to ground | biosphere |  | direct - exhaust
Chromium VI | 3.3167e-13 | biosphere3 | None | kilogram | air::low population density, long-term | biosphere |  | direct - exhaust
Chromium VI | 1.0868e-13 | biosphere3 | None | kilogram | air::non-urban air or from high stacks | biosphere |  | direct - exhaust
Chromium VI | 6.9969e-14 | biosphere3 | None | kilogram | air::urban air close to ground | biosphere |  | direct - exhaust
Copper | 4.3518e-10 | biosphere3 | None | kilogram | air::low population density, long-term | biosphere |  | energy storage
Copper | 1.426e-10 | biosphere3 | None | kilogram | air::non-urban air or from high stacks | biosphere |  | energy storage
Copper | 9.1805e-11 | biosphere3 | None | kilogram | air::urban air close to ground | biosphere |  | energy storage
Cyclohexane | 1.0138e-08 | biosphere3 | None | kilogram | air::low population density, long-term | biosphere |  | other
Cyclohexane | 3.6909e-09 | biosphere3 | None | kilogram | air::non-urban air or from high stacks | biosphere |  | other
Cyclohexane | 1.7591e-08 | biosphere3 | None | kilogram | air::urban air close to ground | biosphere |  | other
Dinitrogen monoxide | 5.6186e-08 | biosphere3 | None | kilogram | air::low population density, long-term | biosphere |  | direct - exhaust
Dinitrogen monoxide | 1.841e-08 | biosphere3 | None | kilogram | air::non-urban air or from high stacks | biosphere |  | direct - exhaust
Dinitrogen monoxide | 1.1853e-08 | biosphere3 | None | kilogram | air::urban air close to ground | biosphere |  | direct - exhaust
Ethane | 2.9491e-08 | biosphere3 | None | kilogram | air::low population density, long-term | biosphere |  | other
Ethane | 1.0737e-08 | biosphere3 | None | kilogram | air::non-urban air or from high stacks | biosphere |  | other
Ethane | 5.1174e-08 | biosphere3 | None | kilogram | air::urban air close to ground | biosphere |  | other
Ethane, 1,1,1,2-tetrafluoro-, HFC-134a | 3.6522e-06 | biosphere3 | None | kilogram | air | biosphere |  | other
Ethene | 6.7276e-08 | biosphere3 | None | kilogram | air::low population density, long-term | biosphere |  | other
Ethene | 2.4495e-08 | biosphere3 | None | kilogram | air::non-urban air or from high stacks | biosphere |  | other
Ethene | 1.1674e-07 | biosphere3 | None | kilogram | air::urban air close to ground | biosphere |  | other
Formaldehyde | 1.5667e-08 | biosphere3 | None | kilogram | air::low population density, long-term | biosphere |  | other
Formaldehyde | 5.7042e-09 | biosphere3 | None | kilogram | air::non-urban air or from high stacks | biosphere |  | other
Formaldehyde | 2.7186e-08 | biosphere3 | None | kilogram | air::urban air close to ground | biosphere |  | other
Glider lightweighting | 0.00021619 | carculator db | GLO | kilogram |  | technosphere | glider lightweighting | glider
Heptane | 6.4511e-09 | biosphere3 | None | kilogram | air::low population density, long-term | biosphere |  | other
Heptane | 2.3488e-09 | biosphere3 | None | kilogram | air::non-urban air or from high stacks | biosphere |  | other
Heptane | 1.1194e-08 | biosphere3 | None | kilogram | air::urban air close to ground | biosphere |  | other
Hexane | 1.4745e-08 | biosphere3 | None | kilogram | air::low population density, long-term | biosphere |  | other
Hexane | 5.3687e-09 | biosphere3 | None | kilogram | air::non-urban air or from high stacks | biosphere |  | other
Hexane | 2.5587e-08 | biosphere3 | None | kilogram | air::urban air close to ground | biosphere |  | other
Hydrocarbons, chlorinated | 1.3498e-06 | biosphere3 | None | kilogram | air::low population density, long-term | biosphere |  | other
Hydrocarbons, chlorinated | 4.7586e-07 | biosphere3 | None | kilogram | air::non-urban air or from high stacks | biosphere |  | other
Hydrocarbons, chlorinated | 1.7643e-06 | biosphere3 | None | kilogram | air::urban air close to ground | biosphere |  | other
Lead | 1.0483e-08 | biosphere3 | None | kilogram | air::low population density, long-term | biosphere |  | direct - exhaust
Lead | 3.4349e-09 | biosphere3 | None | kilogram | air::non-urban air or from high stacks | biosphere |  | direct - exhaust
Lead | 2.2435e-09 | biosphere3 | None | kilogram | air::urban air close to ground | biosphere |  | direct - exhaust
Mercury | 9.0295e-11 | biosphere3 | None | kilogram | air::low population density, long-term | biosphere |  | direct - exhaust
Mercury | 2.9587e-11 | biosphere3 | None | kilogram | air::non-urban air or from high stacks | biosphere |  | direct - exhaust
Mercury | 1.9049e-11 | biosphere3 | None | kilogram | air::urban air close to ground | biosphere |  | direct - exhaust
Methane, fossil | 4.2822e-07 | biosphere3 | None | kilogram | air::low population density, long-term | biosphere |  | direct - exhaust
Methane, fossil | 1.4031e-07 | biosphere3 | None | kilogram | air::non-urban air or from high stacks | biosphere |  | direct - exhaust
Methane, fossil | 1.6515e-07 | biosphere3 | None | kilogram | air::urban air close to ground | biosphere |  | direct - exhaust
Methyl ethyl ketone | 9.2159e-10 | biosphere3 | None | kilogram | air::low population density, long-term | biosphere |  | other
Methyl ethyl ketone | 3.3554e-10 | biosphere3 | None | kilogram | air::non-urban air or from high stacks | biosphere |  | other
Methyl ethyl ketone | 1.5992e-09 | biosphere3 | None | kilogram | air::urban air close to ground | biosphere |  | other
NMVOC, non-methane volatile organic compounds, unspecified origin | 4.6817e-07 | biosphere3 | None | kilogram | air::low population density, long-term | biosphere |  | direct - exhaust
NMVOC, non-methane volatile organic compounds, unspecified origin | 1.7046e-07 | biosphere3 | None | kilogram | air::non-urban air or from high stacks | biosphere |  | direct - exhaust
NMVOC, non-methane volatile organic compounds, unspecified origin | 8.1236e-07 | biosphere3 | None | kilogram | air::urban air close to ground | biosphere |  | direct - exhaust
Nickel | 1.3478e-10 | biosphere3 | None | kilogram | air::low population density, long-term | biosphere |  | direct - exhaust
Nickel | 4.4164e-11 | biosphere3 | None | kilogram | air::non-urban air or from high stacks | biosphere |  | direct - exhaust
Nickel | 2.8433e-11 | biosphere3 | None | kilogram | air::urban air close to ground | biosphere |  | direct - exhaust
Nitrogen oxides | 4.4316e-06 | biosphere3 | None | kilogram | air::low population density, long-term | biosphere |  | direct - exhaust
Nitrogen oxides | 1.4521e-06 | biosphere3 | None | kilogram | air::non-urban air or from high stacks | biosphere |  | direct - exhaust
Nitrogen oxides | 1.2314e-06 | biosphere3 | None | kilogram | air::urban air close to ground | biosphere |  | direct - exhaust
PAH, polycyclic aromatic hydrocarbons | 3.6074e-10 | biosphere3 | None | kilogram | air::low population density, long-term | biosphere |  | direct - exhaust
PAH, polycyclic aromatic hydrocarbons | 1.182e-10 | biosphere3 | None | kilogram | air::non-urban air or from high stacks | biosphere |  | direct - exhaust
PAH, polycyclic aromatic hydrocarbons | 7.6102e-11 | biosphere3 | None | kilogram | air::urban air close to ground | biosphere |  | direct - exhaust
Particulates, < 2.5 um | 2.0276e-07 | biosphere3 | None | kilogram | air::low population density, long-term | biosphere |  | direct - exhaust
Particulates, < 2.5 um | 6.6439e-08 | biosphere3 | None | kilogram | air::non-urban air or from high stacks | biosphere |  | direct - exhaust
Particulates, < 2.5 um | 4.2774e-08 | biosphere3 | None | kilogram | air::urban air close to ground | biosphere |  | direct - exhaust
Pentane | 2.0275e-08 | biosphere3 | None | kilogram | air::low population density, long-term | biosphere |  | other
Pentane | 7.3819e-09 | biosphere3 | None | kilogram | air::non-urban air or from high stacks | biosphere |  | other
Pentane | 3.5182e-08 | biosphere3 | None | kilogram | air::urban air close to ground | biosphere |  | other
Propane | 6.4511e-09 | biosphere3 | None | kilogram | air::low population density, long-term | biosphere |  | other
Propane | 2.3488e-09 | biosphere3 | None | kilogram | air::non-urban air or from high stacks | biosphere |  | other
Propane | 1.1194e-08 | biosphere3 | None | kilogram | air::urban air close to ground | biosphere |  | other
Propene | 3.502e-08 | biosphere3 | None | kilogram | air::low population density, long-term | biosphere |  | other
Propene | 1.2751e-08 | biosphere3 | None | kilogram | air::non-urban air or from high stacks | biosphere |  | other
Propene | 6.0768e-08 | biosphere3 | None | kilogram | air::urban air close to ground | biosphere |  | other
Selenium | 2.0746e-12 | biosphere3 | None | kilogram | air::low population density, long-term | biosphere |  | direct - exhaust
Selenium | 6.7978e-13 | biosphere3 | None | kilogram | air::non-urban air or from high stacks | biosphere |  | direct - exhaust
Selenium | 4.3765e-13 | biosphere3 | None | kilogram | air::urban air close to ground | biosphere |  | direct - exhaust
Styrene | 9.2159e-09 | biosphere3 | None | kilogram | air::low population density, long-term | biosphere |  | other
Styrene | 3.3554e-09 | biosphere3 | None | kilogram | air::non-urban air or from high stacks | biosphere |  | other
Styrene | 1.5992e-08 | biosphere3 | None | kilogram | air::urban air close to ground | biosphere |  | other
Sulfur dioxide | 3.2307e-07 | biosphere3 | None | kilogram | air | biosphere |  | direct - exhaust
Toluene | 1.0137e-07 | biosphere3 | None | kilogram | air::low population density, long-term | biosphere |  | other
Toluene | 3.691e-08 | biosphere3 | None | kilogram | air::non-urban air or from high stacks | biosphere |  | other
Toluene | 1.7591e-07 | biosphere3 | None | kilogram | air::urban air close to ground | biosphere |  | other
Zinc | 2.2375e-08 | biosphere3 | None | kilogram | air::low population density, long-term | biosphere |  | direct - exhaust
Zinc | 7.3318e-09 | biosphere3 | None | kilogram | air::non-urban air or from high stacks | biosphere |  | direct - exhaust
Zinc | 4.7203e-09 | biosphere3 | None | kilogram | air::urban air close to ground | biosphere |  | direct - exhaust
m-Xylene | 4.9766e-08 | biosphere3 | None | kilogram | air::low population density, long-term | biosphere |  | other
m-Xylene | 1.8119e-08 | biosphere3 | None | kilogram | air::non-urban air or from high stacks | biosphere |  | other
m-Xylene | 8.6355e-08 | biosphere3 | None | kilogram | air::urban air close to ground | biosphere |  | other
maintenance, passenger car | 5.7056e-06 | carculator db | RER | unit |  | technosphere | passenger car maintenance | maintenance
market for brake wear emissions, passenger car | -6.1711e-06 | carculator db | GLO | kilogram |  | technosphere | brake wear emissions, passenger car | direct - non-exhaust
market for charger, electric passenger car | 2.9804e-05 | carculator db | GLO | kilogram |  | technosphere | charger, electric passenger car | energy storage
market for converter, for electric passenger car | 2.2353e-05 | carculator db | GLO | kilogram |  | technosphere | converter, for electric passenger car | energy storage
market for electric motor, electric passenger car | 0.00015657 | carculator db | GLO | kilogram |  | technosphere | electric motor, electric passenger car | powertrain
market for glider, passenger car | 0.0038248 | carculator db | GLO | kilogram |  | technosphere | glider, passenger car | glider
market for internal combustion engine, passenger car | 0.0010275 | carculator db | GLO | kilogram |  | technosphere | internal combustion engine, passenger car | powertrain
market for inverter, for electric passenger car | 4.4707e-05 | carculator db | GLO | kilogram |  | technosphere | inverter, for electric passenger car | energy storage
market for power distribution unit, for electric passenger car | 1.987e-05 | carculator db | GLO | kilogram |  | technosphere | power distribution unit, for electric passenger car | energy storage
market for refrigerant R134a | 6.3304e-06 | carculator db | GLO | kilogram |  | technosphere | refrigerant R134a | other
market for road | 0.00064507 | carculator db | GLO | meter-year |  | technosphere | road | road
market for road maintenance | 0.00129 | carculator db | RER | meter-year |  | technosphere | road maintenance | road
market for road wear emissions, passenger car | -1.2936e-05 | carculator db | GLO | kilogram |  | technosphere | road wear emissions, passenger car | road
market for tyre wear emissions, passenger car | -1.615e-05 | carculator db | GLO | kilogram |  | technosphere | tyre wear emissions, passenger car | direct - non-exhaust
market for used Li-ion battery | -0.00045 | carculator db | GLO | kilogram |  | technosphere | used Li-ion battery | other
market for used powertrain from electric passenger car, manual dismantling | -0.0002733 | carculator db | GLO | kilogram |  | technosphere | used powertrain from electric passenger car, manual dismantling | EoL
noise, octave 1, day time, rural | 0.10562 | biosphere3 | None | joule | octave 1::day time::rural | biosphere |  | direct - exhaust
noise, octave 1, day time, suburban | 0.056289 | biosphere3 | None | joule | octave 1::day time::suburban | biosphere |  | direct - exhaust
noise, octave 1, day time, urban | 0.050793 | biosphere3 | None | joule | octave 1::day time::urban | biosphere |  | direct - exhaust
noise, octave 2, day time, rural | 0.0074148 | biosphere3 | None | joule | octave 2::day time::rural | biosphere |  | direct - exhaust
noise, octave 2, day time, suburban | 0.0042972 | biosphere3 | None | joule | octave 2::day time::suburban | biosphere |  | direct - exhaust
noise, octave 2, day time, urban | 0.0057422 | biosphere3 | None | joule | octave 2::day time::urban | biosphere |  | direct - exhaust
noise, octave 3, day time, rural | 0.0085442 | biosphere3 | None | joule | octave 3::day time::rural | biosphere |  | direct - exhaust
noise, octave 3, day time, suburban | 0.0023851 | biosphere3 | None | joule | octave 3::day time::suburban | biosphere |  | direct - exhaust
noise, octave 3, day time, urban | 0.0058808 | biosphere3 | None | joule | octave 3::day time::urban | biosphere |  | direct - exhaust
noise, octave 4, day time, rural | 0.025508 | biosphere3 | None | joule | octave 4::day time::rural | biosphere |  | direct - exhaust
noise, octave 4, day time, suburban | 0.0093847 | biosphere3 | None | joule | octave 4::day time::suburban | biosphere |  | direct - exhaust
noise, octave 4, day time, urban | 0.0032409 | biosphere3 | None | joule | octave 4::day time::urban | biosphere |  | direct - exhaust
noise, octave 5, day time, rural | 0.073341 | biosphere3 | None | joule | octave 5::day time::rural | biosphere |  | direct - exhaust
noise, octave 5, day time, suburban | 0.070204 | biosphere3 | None | joule | octave 5::day time::suburban | biosphere |  | direct - exhaust
noise, octave 5, day time, urban | 0.04797 | biosphere3 | None | joule | octave 5::day time::urban | biosphere |  | direct - exhaust
noise, octave 6, day time, rural | 0.12661 | biosphere3 | None | joule | octave 6::day time::rural | biosphere |  | direct - exhaust
noise, octave 6, day time, suburban | 0.13232 | biosphere3 | None | joule | octave 6::day time::suburban | biosphere |  | direct - exhaust
noise, octave 6, day time, urban | 0.045041 | biosphere3 | None | joule | octave 6::day time::urban | biosphere |  | direct - exhaust
noise, octave 7, day time, rural | 0.020275 | biosphere3 | None | joule | octave 7::day time::rural | biosphere |  | direct - exhaust
noise, octave 7, day time, suburban | 0.0023985 | biosphere3 | None | joule | octave 7::day time::suburban | biosphere |  | direct - exhaust
noise, octave 7, day time, urban | 0.0029772 | biosphere3 | None | joule | octave 7::day time::urban | biosphere |  | direct - exhaust
noise, octave 8, day time, rural | 0.0068489 | biosphere3 | None | joule | octave 8::day time::rural | biosphere |  | direct - exhaust
noise, octave 8, day time, suburban | 0.0071231 | biosphere3 | None | joule | octave 8::day time::suburban | biosphere |  | direct - exhaust
noise, octave 8, day time, urban | 0.0052373 | biosphere3 | None | joule | octave 8::day time::urban | biosphere |  | direct - exhaust
o-Xylene | 2.1197e-08 | biosphere3 | None | kilogram | air::low population density, long-term | biosphere |  | other
o-Xylene | 7.7175e-09 | biosphere3 | None | kilogram | air::non-urban air or from high stacks | biosphere |  | other
o-Xylene | 3.6781e-08 | biosphere3 | None | kilogram | air::urban air close to ground | biosphere |  | other
polyethylene production, high density, granulate | 0.00015017 | carculator db | RER | kilogram |  | technosphere | polyethylene, high density, granulate | energy storage
treatment of used glider, passenger car, shredding | -0.0037588 | carculator db | GLO | kilogram |  | technosphere | used glider, passenger car | other
treatment of used internal combustion engine, passenger car, shredding | -0.0010275 | carculator db | GLO | kilogram |  | technosphere | used internal combustion engine, passenger car | other
fuel supply for gasoline vehicles, 2020 | 0.016154 | carculator db | RER | kilogram |  | technosphere | fuel | energy chain
electricity supply for electric vehicles, 2020 | 0.33736 | carculator db | RER | kilowatt hour |  | technosphere | electricity, low voltage, for battery electric vehicles | energy chain
electricity market for energy storage production, 2020 | 0.0014963 | carculator db | CN | kilowatt hour |  | technosphere | electricity, low voltage, for energy storage production | energy storage
transport, passenger car, plugin gasoline hybrid, Mini, 2020, EURO-6d-TEMP | 1 | carculator db | RER | kilometer |  | production | transport, passenger car, EURO-6d-TEMP | other
market for transport, freight train | 0.0010043 | ecoinvent | Europe without Switzerland | ton kilometer |  | technosphere | transport, freight train | other
market for transport, freight, lorry >32 metric ton, EURO4 | 0.00050088 | ecoinvent | RER | ton kilometer |  | technosphere | transport, freight, lorry >32 metric ton, EURO4 | other
Activity | transport, passenger car, plugin gasoline hybrid, Mini, 2030, EURO-6d
location | RER
production amount | 1
reference product | transport, passenger car, EURO-6d
type | process
unit | kilometer
worksheet name | None
source | Sacchi, R., Bauer, C., Cox, B. and Mutel, C. (in review) carculator: an open-source tool for prospective environmental and economic life cycle assessment of vehicles. When, Where and How can battery-electric vehicles help reduce greenhouse gas emissions? Submitted to Renewable and Sustainable Energy Reviews.
description | Cradle-to-grave life cycle inventory of the transport activity using a passenger car over 1 km. carculator is a open-source parametrized truck model that produces life cycle inventories for any desired set of parameters value (lifetime, occupancy rate, power, battery size, fuel blend, etc.): to produce your own inventories, go to https://github.com/romainsacchi/carculator or contact carculator@psi.ch.
special remark
comment | Combustion engine power: 13 [kW]. Electric motor power: 48 [kW]. Power share from combustion engine: 25 [%]. Km over lifetime: 200000 [km]. Yearly mileage: 12000 [km/year]. Autonomy on a full tank/battery: 954 [km]. Tank-to-wheel efficiency: 56 [%]. Tank-to-wheel energy consumption: 775 [kj/km]. Battery capacity: 13 [kWh]. Fuel tank capacity: 360 [kWh]. Mass of battery: 99 [kg]. Curb mass (excl. driver and cargo): 1047 [kg]. Driving mass (incl. driver and cargo): 1187 [kg].
Exchanges
name | amount | database | location | unit | categories | type | reference product | tag
1-Pentene | 5.2924e-10 | biosphere3 | None | kilogram | air::low population density, long-term | biosphere |  | other
1-Pentene | 1.9228e-10 | biosphere3 | None | kilogram | air::non-urban air or from high stacks | biosphere |  | other
1-Pentene | 9.6722e-10 | biosphere3 | None | kilogram | air::urban air close to ground | biosphere |  | other
Acetaldehyde | 4.2339e-09 | biosphere3 | None | kilogram | air::low population density, long-term | biosphere |  | other
Acetaldehyde | 1.5383e-09 | biosphere3 | None | kilogram | air::non-urban air or from high stacks | biosphere |  | other
Acetaldehyde | 7.7377e-09 | biosphere3 | None | kilogram | air::urban air close to ground | biosphere |  | other
Acetone | 3.1754e-09 | biosphere3 | None | kilogram | air::low population density, long-term | biosphere |  | other
Acetone | 1.1537e-09 | biosphere3 | None | kilogram | air::non-urban air or from high stacks | biosphere |  | other
Acetone | 5.8034e-09 | biosphere3 | None | kilogram | air::urban air close to ground | biosphere |  | other
Acrolein | 1.0585e-09 | biosphere3 | None | kilogram | air::low population density, long-term | biosphere |  | other
Acrolein | 3.8456e-10 | biosphere3 | None | kilogram | air::non-urban air or from high stacks | biosphere |  | other
Acrolein | 1.9344e-09 | biosphere3 | None | kilogram | air::urban air close to ground | biosphere |  | other
Ammonia | 2.0077e-06 | biosphere3 | None | kilogram | air::low population density, long-term | biosphere |  | direct - exhaust
Ammonia | 6.5319e-07 | biosphere3 | None | kilogram | air::non-urban air or from high stacks | biosphere |  | direct - exhaust
Ammonia | 4.2163e-07 | biosphere3 | None | kilogram | air::urban air close to ground | biosphere |  | direct - exhaust
Arsenic | 1.7339e-12 | biosphere3 | None | kilogram | air::low population density, long-term | biosphere |  | other
Arsenic | 5.6412e-13 | biosphere3 | None | kilogram | air::non-urban air or from high stacks | biosphere |  | other
Arsenic | 3.6413e-13 | biosphere3 | None | kilogram | air::urban air close to ground | biosphere |  | other
Battery BoP | 0.00018563 | carculator db | GLO | kilogram |  | technosphere | Battery BoP | energy storage
Battery cell, NMC-622 | 0.00030937 | carculator db | GLO | kilogram |  | technosphere | Battery cell | energy storage
Benzaldehyde | 1.0585e-09 | biosphere3 | None | kilogram | air::low population density, long-term | biosphere |  | other
Benzaldehyde | 3.8456e-10 | biosphere3 | None | kilogram | air::non-urban air or from high stacks | biosphere |  | other
Benzaldehyde | 1.9344e-09 | biosphere3 | None | kilogram | air::urban air close to ground | biosphere |  | other
Benzene | 7.3724e-09 | biosphere3 | None | kilogram | air::low population density, long-term | biosphere |  | direct - exhaust
Benzene | 2.5593e-09 | biosphere3 | None | kilogram | air::non-urban air or from high stacks | biosphere |  | direct - exhaust
Benzene | 5.8956e-08 | biosphere3 | None | kilogram | air::urban air close to ground | biosphere |  | direct - exhaust
Butane | 2.752e-08 | biosphere3 | None | kilogram | air::low population density, long-term | biosphere |  | other
Butane | 9.9986e-09 | biosphere3 | None | kilogram | air::non-urban air or from high stacks | biosphere |  | other
Butane | 5.0296e-08 | biosphere3 | None | kilogram | air::urban air close to ground | biosphere |  | other
Cadmium | 6.2382e-11 | biosphere3 | None | kilogram | air::low population density, long-term | biosphere |  | direct - exhaust
Cadmium | 2.0296e-11 | biosphere3 | None | kilogram | air::non-urban air or from high stacks | biosphere |  | direct - exhaust
Cadmium | 1.3101e-11 | biosphere3 | None | kilogram | air::urban air close to ground | biosphere |  | direct - exhaust
Carbon dioxide, fossil | 0.027093 | biosphere3 | None | kilogram | air | biosphere |  | direct - exhaust
Carbon dioxide, non-fossil | 0.00070466 | biosphere3 | None | kilogram | air | biosphere |  | direct - exhaust
Carbon monoxide, fossil | 4.392e-05 | biosphere3 | None | kilogram | air::low population density, long-term | biosphere |  | direct - exhaust
Carbon monoxide, fossil | 1.4289e-05 | biosphere3 | None | kilogram | air::non-urban air or from high stacks | biosphere |  | direct - exhaust
Carbon monoxide, fossil | 1.4437e-05 | biosphere3 | None | kilogram | air::urban air close to ground | biosphere |  | direct - exhaust
Chromium | 9.2345e-11 | biosphere3 | None | kilogram | air::low population density, long-term | biosphere |  | direct - exhaust
Chromium | 3.0044e-11 | biosphere3 | None | kilogram | air::non-urban air or from high stacks | biosphere |  | direct - exhaust
Chromium | 1.9393e-11 | biosphere3 | None | kilogram | air::urban air close to ground | biosphere |  | direct - exhaust
Chromium VI | 1.8494e-13 | biosphere3 | None | kilogram | air::low population density, long-term | biosphere |  | direct - exhaust
Chromium VI | 6.0167e-14 | biosphere3 | None | kilogram | air::non-urban air or from high stacks | biosphere |  | direct - exhaust
Chromium VI | 3.8837e-14 | biosphere3 | None | kilogram | air::urban air close to ground | biosphere |  | direct - exhaust
Copper | 2.4265e-10 | biosphere3 | None | kilogram | air::low population density, long-term | biosphere |  | energy storage
Copper | 7.8945e-11 | biosphere3 | None | kilogram | air::non-urban air or from high stacks | biosphere |  | energy storage
Copper | 5.0958e-11 | biosphere3 | None | kilogram | air::urban air close to ground | biosphere |  | energy storage
Cyclohexane | 5.8216e-09 | biosphere3 | None | kilogram | air::low population density, long-term | biosphere |  | other
Cyclohexane | 2.1151e-09 | biosphere3 | None | kilogram | air::non-urban air or from high stacks | biosphere |  | other
Cyclohexane | 1.064e-08 | biosphere3 | None | kilogram | air::urban air close to ground | biosphere |  | other
Dinitrogen monoxide | 3.1329e-08 | biosphere3 | None | kilogram | air::low population density, long-term | biosphere |  | direct - exhaust
Dinitrogen monoxide | 1.0193e-08 | biosphere3 | None | kilogram | air::non-urban air or from high stacks | biosphere |  | direct - exhaust
Dinitrogen monoxide | 6.5792e-09 | biosphere3 | None | kilogram | air::urban air close to ground | biosphere |  | direct - exhaust
Ethane | 1.6936e-08 | biosphere3 | None | kilogram | air::low population density, long-term | biosphere |  | other
Ethane | 6.153e-09 | biosphere3 | None | kilogram | air::non-urban air or from high stacks | biosphere |  | other
Ethane | 3.0951e-08 | biosphere3 | None | kilogram | air::urban air close to ground | biosphere |  | other
Ethane, 1,1,1,2-tetrafluoro-, HFC-134a | 3.3261e-06 | biosphere3 | None | kilogram | air | biosphere |  | other
Ethene | 3.8634e-08 | biosphere3 | None | kilogram | air::low population density, long-term | biosphere |  | other
Ethene | 1.4037e-08 | biosphere3 | None | kilogram | air::non-urban air or from high stacks | biosphere |  | other
Ethene | 7.0608e-08 | biosphere3 | None | kilogram | air::urban air close to ground | biosphere |  | other
Formaldehyde | 8.997e-09 | biosphere3 | None | kilogram | air::low population density, long-term | biosphere |  | other
Formaldehyde | 3.2688e-09 | biosphere3 | None | kilogram | air::non-urban air or from high stacks | biosphere |  | other
Formaldehyde | 1.6443e-08 | biosphere3 | None | kilogram | air::urban air close to ground | biosphere |  | other
Glider lightweighting | 0.0003062 | carculator db | GLO | kilogram |  | technosphere | glider lightweighting | glider
Heptane | 3.7046e-09 | biosphere3 | None | kilogram | air::low population density, long-term | biosphere |  | other
Heptane | 1.346e-09 | biosphere3 | None | kilogram | air::non-urban air or from high stacks | biosphere |  | other
Heptane | 6.7706e-09 | biosphere3 | None | kilogram | air::urban air close to ground | biosphere |  | other
Hexane | 8.4678e-09 | biosphere3 | None | kilogram | air::low population density, long-term | biosphere |  | other
Hexane | 3.0765e-09 | biosphere3 | None | kilogram | air::non-urban air or from high stacks | biosphere |  | other
Hexane | 1.5475e-08 | biosphere3 | None | kilogram | air::urban air close to ground | biosphere |  | other
Hydrocarbons, chlorinated | 7.7066e-07 | biosphere3 | None | kilogram | air::low population density, long-term | biosphere |  | other
Hydrocarbons, chlorinated | 2.7083e-07 | biosphere3 | None | kilogram | air::non-urban air or from high stacks | biosphere |  | other
Hydrocarbons, chlorinated | 1.0636e-06 | biosphere3 | None | kilogram | air::urban air close to ground | biosphere |  | other
Lead | 5.8451e-09 | biosphere3 | None | kilogram | air::low population density, long-term | biosphere |  | direct - exhaust
Lead | 1.9016e-09 | biosphere3 | None | kilogram | air::non-urban air or from high stacks | biosphere |  | direct - exhaust
Lead | 1.2472e-09 | biosphere3 | None | kilogram | air::urban air close to ground | biosphere |  | direct - exhaust
Mercury | 5.0348e-11 | biosphere3 | None | kilogram | air::low population density, long-term | biosphere |  | direct - exhaust
Mercury | 1.638e-11 | biosphere3 | None | kilogram | air::non-urban air or from high stacks | biosphere |  | direct - exhaust
Mercury | 1.0573e-11 | biosphere3 | None | kilogram | air::urban air close to ground | biosphere |  | direct - exhaust
Methane, fossil | 2.4143e-07 | biosphere3 | None | kilogram | air::low population density, long-term | biosphere |  | direct - exhaust
Methane, fossil | 7.8546e-08 | biosphere3 | None | kilogram | air::non-urban air or from high stacks | biosphere |  | direct - exhaust
Methane, fossil | 9.6384e-08 | biosphere3 | None | kilogram | air::urban air close to ground | biosphere |  | direct - exhaust
Methyl ethyl ketone | 5.2924e-10 | biosphere3 | None | kilogram | air::low population density, long-term | biosphere |  | other
Methyl ethyl ketone | 1.9228e-10 | biosphere3 | None | kilogram | air::non-urban air or from high stacks | biosphere |  | other
Methyl ethyl ketone | 9.6722e-10 | biosphere3 | None | kilogram | air::urban air close to ground | biosphere |  | other
NMVOC, non-methane volatile organic compounds, unspecified origin | 2.6885e-07 | biosphere3 | None | kilogram | air::low population density, long-term | biosphere |  | direct - exhaust
NMVOC, non-methane volatile organic compounds, unspecified origin | 9.768e-08 | biosphere3 | None | kilogram | air::non-urban air or from high stacks | biosphere |  | direct - exhaust
NMVOC, non-methane volatile organic compounds, unspecified origin | 4.9136e-07 | biosphere3 | None | kilogram | air::urban air close to ground | biosphere |  | direct - exhaust
Nickel | 7.5154e-11 | biosphere3 | None | kilogram | air::low population density, long-term | biosphere |  | direct - exhaust
Nickel | 2.445e-11 | biosphere3 | None | kilogram | air::non-urban air or from high stacks | biosphere |  | direct - exhaust
Nickel | 1.5783e-11 | biosphere3 | None | kilogram | air::urban air close to ground | biosphere |  | direct - exhaust
Nitrogen oxides | 2.3041e-06 | biosphere3 | None | kilogram | air::low population density, long-term | biosphere |  | direct - exhaust
Nitrogen oxides | 7.4964e-07 | biosphere3 | None | kilogram | air::non-urban air or from high stacks | biosphere |  | direct - exhaust
Nitrogen oxides | 6.6495e-07 | biosphere3 | None | kilogram | air::urban air close to ground | biosphere |  | direct - exhaust
PAH, polycyclic aromatic hydrocarbons | 2.0115e-10 | biosphere3 | None | kilogram | air::low population density, long-term | biosphere |  | direct - exhaust
PAH, polycyclic aromatic hydrocarbons | 6.5441e-11 | biosphere3 | None | kilogram | air::non-urban air or from high stacks | biosphere |  | direct - exhaust
PAH, polycyclic aromatic hydrocarbons | 4.2242e-11 | biosphere3 | None | kilogram | air::urban air close to ground | biosphere |  | direct - exhaust
Particulates, < 2.5 um | 1.3315e-07 | biosphere3 | None | kilogram | air::low population density, long-term | biosphere |  | direct - exhaust
Particulates, < 2.5 um | 4.3319e-08 | biosphere3 | None | kilogram | air::non-urban air or from high stacks | biosphere |  | direct - exhaust
Particulates, < 2.5 um | 2.7962e-08 | biosphere3 | None | kilogram | air::urban air close to ground | biosphere |  | direct - exhaust
Pentane | 1.1643e-08 | biosphere3 | None | kilogram | air::low population density, long-term | biosphere |  | other
Pentane | 4.2302e-09 | biosphere3 | None | kilogram | air::non-urban air or from high stacks | biosphere |  | other
Pentane | 2.1279e-08 | biosphere3 | None | kilogram | air::urban air close to ground | biosphere |  | other
Propane | 3.7046e-09 | biosphere3 | None | kilogram | air::low population density, long-term | biosphere |  | other
Propane | 1.346e-09 | biosphere3 | None | kilogram | air::non-urban air or from high stacks | biosphere |  | other
Propane | 6.7706e-09 | biosphere3 | None | kilogram | air::urban air close to ground | biosphere |  | other
Propene | 2.0111e-08 | biosphere3 | None | kilogram | air::low population density, long-term | biosphere |  | other
Propene | 7.3067e-09 | biosphere3 | None | kilogram | air::non-urban air or from high stacks | biosphere |  | other
Propene | 3.6755e-08 | biosphere3 | None | kilogram | air::urban air close to ground | biosphere |  | other
Selenium | 1.1568e-12 | biosphere3 | None | kilogram | air::low population density, long-term | biosphere |  | direct - exhaust
Selenium | 3.7635e-13 | biosphere3 | None | kilogram | air::non-urban air or from high stacks | biosphere |  | direct - exhaust
Selenium | 2.4293e-13 | biosphere3 | None | kilogram | air::urban air close to ground | biosphere |  | direct - exhaust
Styrene | 5.2924e-09 | biosphere3 | None | kilogram | air::low population density, long-term | biosphere |  | other
Styrene | 1.9228e-09 | biosphere3 | None | kilogram | air::non-urban air or from high stacks | biosphere |  | other
Styrene | 9.6723e-09 | biosphere3 | None | kilogram | air::urban air close to ground | biosphere |  | other
Sulfur dioxide | 1.7976e-07 | biosphere3 | None | kilogram | air | biosphere |  | direct - exhaust
Toluene | 5.8216e-08 | biosphere3 | None | kilogram | air::low population density, long-term | biosphere |  | other
Toluene | 2.1151e-08 | biosphere3 | None | kilogram | air::non-urban air or from high stacks | biosphere |  | other
Toluene | 1.064e-07 | biosphere3 | None | kilogram | air::urban air close to ground | biosphere |  | other
Zinc | 1.2476e-08 | biosphere3 | None | kilogram | air::low population density, long-term | biosphere |  | direct - exhaust
Zinc | 4.0591e-09 | biosphere3 | None | kilogram | air::non-urban air or from high stacks | biosphere |  | direct - exhaust
Zinc | 2.6201e-09 | biosphere3 | None | kilogram | air::urban air close to ground | biosphere |  | direct - exhaust
m-Xylene | 2.8579e-08 | biosphere3 | None | kilogram | air::low population density, long-term | biosphere |  | other
m-Xylene | 1.0383e-08 | biosphere3 | None | kilogram | air::non-urban air or from high stacks | biosphere |  | other
m-Xylene | 5.2231e-08 | biosphere3 | None | kilogram | air::urban air close to ground | biosphere |  | other
maintenance, passenger car | 5.6313e-06 | carculator db | RER | unit |  | technosphere | passenger car maintenance | maintenance
market for brake wear emissions, passenger car | -6.0194e-06 | carculator db | GLO | kilogram |  | technosphere | brake wear emissions, passenger car | direct - non-exhaust
market for charger, electric passenger car | 2.9152e-05 | carculator db | GLO | kilogram |  | technosphere | charger, electric passenger car | energy storage
market for converter, for electric passenger car | 2.1864e-05 | carculator db | GLO | kilogram |  | technosphere | converter, for electric passenger car | energy storage
market for electric motor, electric passenger car | 0.00018679 | carculator db | GLO | kilogram |  | technosphere | electric motor, electric passenger car | powertrain
market for glider, passenger car | 0.0039125 | carculator db | GLO | kilogram |  | technosphere | glider, passenger car | glider
market for internal combustion engine, passenger car | 0.00088657 | carculator db | GLO | kilogram |  | technosphere | internal combustion engine, passenger car | powertrain
market for inverter, for electric passenger car | 4.3728e-05 | carculator db | GLO | kilogram |  | technosphere | inverter, for electric passenger car | energy storage
market for power distribution unit, for electric passenger car | 1.9435e-05 | carculator db | GLO | kilogram |  | technosphere | power distribution unit, for electric passenger car | energy storage
market for refrigerant R134a | 5.7652e-06 | carculator db | GLO | kilogram |  | technosphere | refrigerant R134a | other
market for road | 0.00063764 | carculator db | GLO | meter-year |  | technosphere | road | road
market for road maintenance | 0.00129 | carculator db | RER | meter-year |  | technosphere | road maintenance | road
market for road wear emissions, passenger car | -1.2825e-05 | carculator db | GLO | kilogram |  | technosphere | road wear emissions, passenger car | road
market for tyre wear emissions, passenger car | -1.6047e-05 | carculator db | GLO | kilogram |  | technosphere | tyre wear emissions, passenger car | direct - non-exhaust
market for used Li-ion battery | -0.000495 | carculator db | GLO | kilogram |  | technosphere | used Li-ion battery | other
market for used powertrain from electric passenger car, manual dismantling | -0.00030097 | carculator db | GLO | kilogram |  | technosphere | used powertrain from electric passenger car, manual dismantling | EoL
noise, octave 1, day time, rural | 0.10431 | biosphere3 | None | joule | octave 1::day time::rural | biosphere |  | direct - exhaust
noise, octave 1, day time, suburban | 0.055196 | biosphere3 | None | joule | octave 1::day time::suburban | biosphere |  | direct - exhaust
noise, octave 1, day time, urban | 0.046719 | biosphere3 | None | joule | octave 1::day time::urban | biosphere |  | direct - exhaust
noise, octave 2, day time, rural | 0.0069542 | biosphere3 | None | joule | octave 2::day time::rural | biosphere |  | direct - exhaust
noise, octave 2, day time, suburban | 0.0039456 | biosphere3 | None | joule | octave 2::day time::suburban | biosphere |  | direct - exhaust
noise, octave 2, day time, urban | 0.0050175 | biosphere3 | None | joule | octave 2::day time::urban | biosphere |  | direct - exhaust
noise, octave 3, day time, rural | 0.0076904 | biosphere3 | None | joule | octave 3::day time::rural | biosphere |  | direct - exhaust
noise, octave 3, day time, suburban | 0.0021321 | biosphere3 | None | joule | octave 3::day time::suburban | biosphere |  | direct - exhaust
noise, octave 3, day time, urban | 0.0056135 | biosphere3 | None | joule | octave 3::day time::urban | biosphere |  | direct - exhaust
noise, octave 4, day time, rural | 0.02408 | biosphere3 | None | joule | octave 4::day time::rural | biosphere |  | direct - exhaust
noise, octave 4, day time, suburban | 0.0087913 | biosphere3 | None | joule | octave 4::day time::suburban | biosphere |  | direct - exhaust
noise, octave 4, day time, urban | 0.0028579 | biosphere3 | None | joule | octave 4::day time::urban | biosphere |  | direct - exhaust
noise, octave 5, day time, rural | 0.072547 | biosphere3 | None | joule | octave 5::day time::rural | biosphere |  | direct - exhaust
noise, octave 5, day time, suburban | 0.070088 | biosphere3 | None | joule | octave 5::day time::suburban | biosphere |  | direct - exhaust
noise, octave 5, day time, urban | 0.04745 | biosphere3 | None | joule | octave 5::day time::urban | biosphere |  | direct - exhaust
noise, octave 6, day time, rural | 0.12361 | biosphere3 | None | joule | octave 6::day time::rural | biosphere |  | direct - exhaust
noise, octave 6, day time, suburban | 0.1299 | biosphere3 | None | joule | octave 6::day time::suburban | biosphere |  | direct - exhaust
noise, octave 6, day time, urban | 0.043844 | biosphere3 | None | joule | octave 6::day time::urban | biosphere |  | direct - exhaust
noise, octave 7, day time, rural | 0.018911 | biosphere3 | None | joule | octave 7::day time::rural | biosphere |  | direct - exhaust
noise, octave 7, day time, suburban | 0.0022673 | biosphere3 | None | joule | octave 7::day time::suburban | biosphere |  | direct - exhaust
noise, octave 7, day time, urban | 0.0025804 | biosphere3 | None | joule | octave 7::day time::urban | biosphere |  | direct - exhaust
noise, octave 8, day time, rural | 0.0068041 | biosphere3 | None | joule | octave 8::day time::rural | biosphere |  | direct - exhaust
noise, octave 8, day time, suburban | 0.0070705 | biosphere3 | None | joule | octave 8::day time::suburban | biosphere |  | direct - exhaust
noise, octave 8, day time, urban | 0.0050919 | biosphere3 | None | joule | octave 8::day time::urban | biosphere |  | direct - exhaust
o-Xylene | 1.2172e-08 | biosphere3 | None | kilogram | air::low population density, long-term | biosphere |  | other
o-Xylene | 4.4225e-09 | biosphere3 | None | kilogram | air::non-urban air or from high stacks | biosphere |  | other
o-Xylene | 2.2246e-08 | biosphere3 | None | kilogram | air::urban air close to ground | biosphere |  | other
polyethylene production, high density, granulate | 0.00013515 | carculator db | RER | kilogram |  | technosphere | polyethylene, high density, granulate | energy storage
treatment of used glider, passenger car, shredding | -0.0037415 | carculator db | GLO | kilogram |  | technosphere | used glider, passenger car | other
treatment of used internal combustion engine, passenger car, shredding | -0.00088657 | carculator db | GLO | kilogram |  | technosphere | used internal combustion engine, passenger car | other
fuel supply for gasoline vehicles, 2030 | 0.008988 | carculator db | RER | kilogram |  | technosphere | fuel | energy chain
electricity supply for electric vehicles, 2030 | 0.25135 | carculator db | RER | kilowatt hour |  | technosphere | electricity, low voltage, for battery electric vehicles | energy chain
electricity market for energy storage production, 2030 | 0.0017146 | carculator db | CN | kilowatt hour |  | technosphere | electricity, low voltage, for energy storage production | energy storage
transport, passenger car, plugin gasoline hybrid, Mini, 2030, EURO-6d | 1 | carculator db | RER | kilometer |  | production | transport, passenger car, EURO-6d | other
market for transport, freight train | 0.0009903 | ecoinvent | Europe without Switzerland | ton kilometer |  | technosphere | transport, freight train | other
market for transport, freight, lorry >32 metric ton, EURO4 | 0.000494 | ecoinvent | RER | ton kilometer |  | technosphere | transport, freight, lorry >32 metric ton, EURO4 | other
Activity | transport, passenger car, plugin gasoline hybrid, Mini, 2040, EURO-6d
location | RER
production amount | 1
reference product | transport, passenger car, EURO-6d
type | process
unit | kilometer
worksheet name | None
source | Sacchi, R., Bauer, C., Cox, B. and Mutel, C. (in review) carculator: an open-source tool for prospective environmental and economic life cycle assessment of vehicles. When, Where and How can battery-electric vehicles help reduce greenhouse gas emissions? Submitted to Renewable and Sustainable Energy Reviews.
description | Cradle-to-grave life cycle inventory of the transport activity using a passenger car over 1 km. carculator is a open-source parametrized truck model that produces life cycle inventories for any desired set of parameters value (lifetime, occupancy rate, power, battery size, fuel blend, etc.): to produce your own inventories, go to https://github.com/romainsacchi/carculator or contact carculator@psi.ch.
special remark
comment | Combustion engine power: 13 [kW]. Electric motor power: 47 [kW]. Power share from combustion engine: 25 [%]. Km over lifetime: 200000 [km]. Yearly mileage: 12000 [km/year]. Autonomy on a full tank/battery: 1005 [km]. Tank-to-wheel efficiency: 58 [%]. Tank-to-wheel energy consumption: 690 [kj/km]. Battery capacity: 21 [kWh]. Fuel tank capacity: 320 [kWh]. Mass of battery: 108 [kg]. Curb mass (excl. driver and cargo): 1010 [kg]. Driving mass (incl. driver and cargo): 1150 [kg].
Exchanges
name | amount | database | location | unit | categories | type | reference product | tag
1-Pentene | 4.9637e-10 | biosphere3 | None | kilogram | air::low population density, long-term | biosphere |  | other
1-Pentene | 1.8095e-10 | biosphere3 | None | kilogram | air::non-urban air or from high stacks | biosphere |  | other
1-Pentene | 9.6017e-10 | biosphere3 | None | kilogram | air::urban air close to ground | biosphere |  | other
Acetaldehyde | 3.971e-09 | biosphere3 | None | kilogram | air::low population density, long-term | biosphere |  | other
Acetaldehyde | 1.4476e-09 | biosphere3 | None | kilogram | air::non-urban air or from high stacks | biosphere |  | other
Acetaldehyde | 7.6814e-09 | biosphere3 | None | kilogram | air::urban air close to ground | biosphere |  | other
Acetone | 2.9782e-09 | biosphere3 | None | kilogram | air::low population density, long-term | biosphere |  | other
Acetone | 1.0857e-09 | biosphere3 | None | kilogram | air::non-urban air or from high stacks | biosphere |  | other
Acetone | 5.7611e-09 | biosphere3 | None | kilogram | air::urban air close to ground | biosphere |  | other
Acrolein | 9.9274e-10 | biosphere3 | None | kilogram | air::low population density, long-term | biosphere |  | other
Acrolein | 3.6189e-10 | biosphere3 | None | kilogram | air::non-urban air or from high stacks | biosphere |  | other
Acrolein | 1.9203e-09 | biosphere3 | None | kilogram | air::urban air close to ground | biosphere |  | other
Ammonia | 1.8255e-06 | biosphere3 | None | kilogram | air::low population density, long-term | biosphere |  | direct - exhaust
Ammonia | 5.9034e-07 | biosphere3 | None | kilogram | air::non-urban air or from high stacks | biosphere |  | direct - exhaust
Ammonia | 3.8252e-07 | biosphere3 | None | kilogram | air::urban air close to ground | biosphere |  | direct - exhaust
Arsenic | 1.5766e-12 | biosphere3 | None | kilogram | air::low population density, long-term | biosphere |  | other
Arsenic | 5.0984e-13 | biosphere3 | None | kilogram | air::non-urban air or from high stacks | biosphere |  | other
Arsenic | 3.3036e-13 | biosphere3 | None | kilogram | air::urban air close to ground | biosphere |  | other
Battery BoP | 0.000189 | carculator db | GLO | kilogram |  | technosphere | Battery BoP | energy storage
Battery cell, NMC-622 | 0.000351 | carculator db | GLO | kilogram |  | technosphere | Battery cell | energy storage
Benzaldehyde | 9.9274e-10 | biosphere3 | None | kilogram | air::low population density, long-term | biosphere |  | other
Benzaldehyde | 3.6189e-10 | biosphere3 | None | kilogram | air::non-urban air or from high stacks | biosphere |  | other
Benzaldehyde | 1.9203e-09 | biosphere3 | None | kilogram | air::urban air close to ground | biosphere |  | other
Benzene | 6.8247e-09 | biosphere3 | None | kilogram | air::low population density, long-term | biosphere |  | direct - exhaust
Benzene | 2.3704e-09 | biosphere3 | None | kilogram | air::non-urban air or from high stacks | biosphere |  | direct - exhaust
Benzene | 5.8837e-08 | biosphere3 | None | kilogram | air::urban air close to ground | biosphere |  | direct - exhaust
Butane | 2.5811e-08 | biosphere3 | None | kilogram | air::low population density, long-term | biosphere |  | other
Butane | 9.4091e-09 | biosphere3 | None | kilogram | air::non-urban air or from high stacks | biosphere |  | other
Butane | 4.9929e-08 | biosphere3 | None | kilogram | air::urban air close to ground | biosphere |  | other
Cadmium | 5.6721e-11 | biosphere3 | None | kilogram | air::low population density, long-term | biosphere |  | direct - exhaust
Cadmium | 1.8343e-11 | biosphere3 | None | kilogram | air::non-urban air or from high stacks | biosphere |  | direct - exhaust
Cadmium | 1.1886e-11 | biosphere3 | None | kilogram | air::urban air close to ground | biosphere |  | direct - exhaust
Carbon dioxide, fossil | 0.024596 | biosphere3 | None | kilogram | air | biosphere |  | direct - exhaust
Carbon dioxide, non-fossil | 0.0006397 | biosphere3 | None | kilogram | air | biosphere |  | direct - exhaust
Carbon monoxide, fossil | 3.9935e-05 | biosphere3 | None | kilogram | air::low population density, long-term | biosphere |  | direct - exhaust
Carbon monoxide, fossil | 1.2914e-05 | biosphere3 | None | kilogram | air::non-urban air or from high stacks | biosphere |  | direct - exhaust
Carbon monoxide, fossil | 1.3582e-05 | biosphere3 | None | kilogram | air::urban air close to ground | biosphere |  | direct - exhaust
Chromium | 8.3966e-11 | biosphere3 | None | kilogram | air::low population density, long-term | biosphere |  | direct - exhaust
Chromium | 2.7153e-11 | biosphere3 | None | kilogram | air::non-urban air or from high stacks | biosphere |  | direct - exhaust
Chromium | 1.7594e-11 | biosphere3 | None | kilogram | air::urban air close to ground | biosphere |  | direct - exhaust
Chromium VI | 1.6815e-13 | biosphere3 | None | kilogram | air::low population density, long-term | biosphere |  | direct - exhaust
Chromium VI | 5.4378e-14 | biosphere3 | None | kilogram | air::non-urban air or from high stacks | biosphere |  | direct - exhaust
Chromium VI | 3.5235e-14 | biosphere3 | None | kilogram | air::urban air close to ground | biosphere |  | direct - exhaust
Copper | 2.2063e-10 | biosphere3 | None | kilogram | air::low population density, long-term | biosphere |  | energy storage
Copper | 7.1348e-11 | biosphere3 | None | kilogram | air::non-urban air or from high stacks | biosphere |  | energy storage
Copper | 4.6232e-11 | biosphere3 | None | kilogram | air::urban air close to ground | biosphere |  | energy storage
Cyclohexane | 5.4601e-09 | biosphere3 | None | kilogram | air::low population density, long-term | biosphere |  | other
Cyclohexane | 1.9904e-09 | biosphere3 | None | kilogram | air::non-urban air or from high stacks | biosphere |  | other
Cyclohexane | 1.0562e-08 | biosphere3 | None | kilogram | air::urban air close to ground | biosphere |  | other
Dinitrogen monoxide | 2.8486e-08 | biosphere3 | None | kilogram | air::low population density, long-term | biosphere |  | direct - exhaust
Dinitrogen monoxide | 9.2118e-09 | biosphere3 | None | kilogram | air::non-urban air or from high stacks | biosphere |  | direct - exhaust
Dinitrogen monoxide | 5.969e-09 | biosphere3 | None | kilogram | air::urban air close to ground | biosphere |  | direct - exhaust
Ethane | 1.5884e-08 | biosphere3 | None | kilogram | air::low population density, long-term | biosphere |  | other
Ethane | 5.7903e-09 | biosphere3 | None | kilogram | air::non-urban air or from high stacks | biosphere |  | other
Ethane | 3.0726e-08 | biosphere3 | None | kilogram | air::urban air close to ground | biosphere |  | other
Ethane, 1,1,1,2-tetrafluoro-, HFC-134a | 3e-06 | biosphere3 | None | kilogram | air | biosphere |  | other
Ethene | 3.6235e-08 | biosphere3 | None | kilogram | air::low population density, long-term | biosphere |  | other
Ethene | 1.3209e-08 | biosphere3 | None | kilogram | air::non-urban air or from high stacks | biosphere |  | other
Ethene | 7.0093e-08 | biosphere3 | None | kilogram | air::urban air close to ground | biosphere |  | other
Formaldehyde | 8.4383e-09 | biosphere3 | None | kilogram | air::low population density, long-term | biosphere |  | other
Formaldehyde | 3.0761e-09 | biosphere3 | None | kilogram | air::non-urban air or from high stacks | biosphere |  | other
Formaldehyde | 1.6323e-08 | biosphere3 | None | kilogram | air::urban air close to ground | biosphere |  | other
Glider lightweighting | 0.00039125 | carculator db | GLO | kilogram |  | technosphere | glider lightweighting | glider
Heptane | 3.4746e-09 | biosphere3 | None | kilogram | air::low population density, long-term | biosphere |  | other
Heptane | 1.2666e-09 | biosphere3 | None | kilogram | air::non-urban air or from high stacks | biosphere |  | other
Heptane | 6.7212e-09 | biosphere3 | None | kilogram | air::urban air close to ground | biosphere |  | other
Hexane | 7.9419e-09 | biosphere3 | None | kilogram | air::low population density, long-term | biosphere |  | other
Hexane | 2.8951e-09 | biosphere3 | None | kilogram | air::non-urban air or from high stacks | biosphere |  | other
Hexane | 1.5363e-08 | biosphere3 | None | kilogram | air::urban air close to ground | biosphere |  | other
Hydrocarbons, chlorinated | 7.1589e-07 | biosphere3 | None | kilogram | air::low population density, long-term | biosphere |  | other
Hydrocarbons, chlorinated | 2.5193e-07 | biosphere3 | None | kilogram | air::non-urban air or from high stacks | biosphere |  | other
Hydrocarbons, chlorinated | 1.0518e-06 | biosphere3 | None | kilogram | air::urban air close to ground | biosphere |  | other
Lead | 5.3146e-09 | biosphere3 | None | kilogram | air::low population density, long-term | biosphere |  | direct - exhaust
Lead | 1.7187e-09 | biosphere3 | None | kilogram | air::non-urban air or from high stacks | biosphere |  | direct - exhaust
Lead | 1.1333e-09 | biosphere3 | None | kilogram | air::urban air close to ground | biosphere |  | direct - exhaust
Mercury | 4.5779e-11 | biosphere3 | None | kilogram | air::low population density, long-term | biosphere |  | direct - exhaust
Mercury | 1.4804e-11 | biosphere3 | None | kilogram | air::non-urban air or from high stacks | biosphere |  | direct - exhaust
Mercury | 9.5926e-12 | biosphere3 | None | kilogram | air::urban air close to ground | biosphere |  | direct - exhaust
Methane, fossil | 2.1952e-07 | biosphere3 | None | kilogram | air::low population density, long-term | biosphere |  | direct - exhaust
Methane, fossil | 7.0988e-08 | biosphere3 | None | kilogram | air::non-urban air or from high stacks | biosphere |  | direct - exhaust
Methane, fossil | 9.1682e-08 | biosphere3 | None | kilogram | air::urban air close to ground | biosphere |  | direct - exhaust
Methyl ethyl ketone | 4.9637e-10 | biosphere3 | None | kilogram | air::low population density, long-term | biosphere |  | other
Methyl ethyl ketone | 1.8095e-10 | biosphere3 | None | kilogram | air::non-urban air or from high stacks | biosphere |  | other
Methyl ethyl ketone | 9.6017e-10 | biosphere3 | None | kilogram | air::urban air close to ground | biosphere |  | other
NMVOC, non-methane volatile organic compounds, unspecified origin | 2.5216e-07 | biosphere3 | None | kilogram | air::low population density, long-term | biosphere |  | direct - exhaust
NMVOC, non-methane volatile organic compounds, unspecified origin | 9.192e-08 | biosphere3 | None | kilogram | air::non-urban air or from high stacks | biosphere |  | direct - exhaust
NMVOC, non-methane volatile organic compounds, unspecified origin | 4.8776e-07 | biosphere3 | None | kilogram | air::urban air close to ground | biosphere |  | direct - exhaust
Nickel | 6.8334e-11 | biosphere3 | None | kilogram | air::low population density, long-term | biosphere |  | direct - exhaust
Nickel | 2.2098e-11 | biosphere3 | None | kilogram | air::non-urban air or from high stacks | biosphere |  | direct - exhaust
Nickel | 1.4319e-11 | biosphere3 | None | kilogram | air::urban air close to ground | biosphere |  | direct - exhaust
Nitrogen oxides | 2.0951e-06 | biosphere3 | None | kilogram | air::low population density, long-term | biosphere |  | direct - exhaust
Nitrogen oxides | 6.775e-07 | biosphere3 | None | kilogram | air::non-urban air or from high stacks | biosphere |  | direct - exhaust
Nitrogen oxides | 6.2007e-07 | biosphere3 | None | kilogram | air::urban air close to ground | biosphere |  | direct - exhaust
PAH, polycyclic aromatic hydrocarbons | 1.8289e-10 | biosphere3 | None | kilogram | air::low population density, long-term | biosphere |  | direct - exhaust
PAH, polycyclic aromatic hydrocarbons | 5.9144e-11 | biosphere3 | None | kilogram | air::non-urban air or from high stacks | biosphere |  | direct - exhaust
PAH, polycyclic aromatic hydrocarbons | 3.8324e-11 | biosphere3 | None | kilogram | air::urban air close to ground | biosphere |  | direct - exhaust
Particulates, < 2.5 um | 1.2107e-07 | biosphere3 | None | kilogram | air::low population density, long-term | biosphere |  | direct - exhaust
Particulates, < 2.5 um | 3.915e-08 | biosphere3 | None | kilogram | air::non-urban air or from high stacks | biosphere |  | direct - exhaust
Particulates, < 2.5 um | 2.5368e-08 | biosphere3 | None | kilogram | air::urban air close to ground | biosphere |  | direct - exhaust
Pentane | 1.092e-08 | biosphere3 | None | kilogram | air::low population density, long-term | biosphere |  | other
Pentane | 3.9808e-09 | biosphere3 | None | kilogram | air::non-urban air or from high stacks | biosphere |  | other
Pentane | 2.1124e-08 | biosphere3 | None | kilogram | air::urban air close to ground | biosphere |  | other
Propane | 3.4746e-09 | biosphere3 | None | kilogram | air::low population density, long-term | biosphere |  | other
Propane | 1.2666e-09 | biosphere3 | None | kilogram | air::non-urban air or from high stacks | biosphere |  | other
Propane | 6.7212e-09 | biosphere3 | None | kilogram | air::urban air close to ground | biosphere |  | other
Propene | 1.8862e-08 | biosphere3 | None | kilogram | air::low population density, long-term | biosphere |  | other
Propene | 6.8759e-09 | biosphere3 | None | kilogram | air::non-urban air or from high stacks | biosphere |  | other
Propene | 3.6487e-08 | biosphere3 | None | kilogram | air::urban air close to ground | biosphere |  | other
Selenium | 1.0518e-12 | biosphere3 | None | kilogram | air::low population density, long-term | biosphere |  | direct - exhaust
Selenium | 3.4013e-13 | biosphere3 | None | kilogram | air::non-urban air or from high stacks | biosphere |  | direct - exhaust
Selenium | 2.204e-13 | biosphere3 | None | kilogram | air::urban air close to ground | biosphere |  | direct - exhaust
Styrene | 4.9637e-09 | biosphere3 | None | kilogram | air::low population density, long-term | biosphere |  | other
Styrene | 1.8094e-09 | biosphere3 | None | kilogram | air::non-urban air or from high stacks | biosphere |  | other
Styrene | 9.6017e-09 | biosphere3 | None | kilogram | air::urban air close to ground | biosphere |  | other
Sulfur dioxide | 1.6319e-07 | biosphere3 | None | kilogram | air | biosphere |  | direct - exhaust
Toluene | 5.4601e-08 | biosphere3 | None | kilogram | air::low population density, long-term | biosphere |  | other
Toluene | 1.9904e-08 | biosphere3 | None | kilogram | air::non-urban air or from high stacks | biosphere |  | other
Toluene | 1.0562e-07 | biosphere3 | None | kilogram | air::urban air close to ground | biosphere |  | other
Zinc | 1.1344e-08 | biosphere3 | None | kilogram | air::low population density, long-term | biosphere |  | direct - exhaust
Zinc | 3.6685e-09 | biosphere3 | None | kilogram | air::non-urban air or from high stacks | biosphere |  | direct - exhaust
Zinc | 2.3771e-09 | biosphere3 | None | kilogram | air::urban air close to ground | biosphere |  | direct - exhaust
m-Xylene | 2.6804e-08 | biosphere3 | None | kilogram | air::low population density, long-term | biosphere |  | other
m-Xylene | 9.771e-09 | biosphere3 | None | kilogram | air::non-urban air or from high stacks | biosphere |  | other
m-Xylene | 5.185e-08 | biosphere3 | None | kilogram | air::urban air close to ground | biosphere |  | other
maintenance, passenger car | 5.4316e-06 | carculator db | RER | unit |  | technosphere | passenger car maintenance | maintenance
market for brake wear emissions, passenger car | -5.7743e-06 | carculator db | GLO | kilogram |  | technosphere | brake wear emissions, passenger car | direct - non-exhaust
market for charger, electric passenger car | 2.85e-05 | carculator db | GLO | kilogram |  | technosphere | charger, electric passenger car | energy storage
market for converter, for electric passenger car | 2.1375e-05 | carculator db | GLO | kilogram |  | technosphere | converter, for electric passenger car | energy storage
market for electric motor, electric passenger car | 0.00017481 | carculator db | GLO | kilogram |  | technosphere | electric motor, electric passenger car | powertrain
market for glider, passenger car | 0.0039125 | carculator db | GLO | kilogram |  | technosphere | glider, passenger car | glider
market for internal combustion engine, passenger car | 0.00077473 | carculator db | GLO | kilogram |  | technosphere | internal combustion engine, passenger car | powertrain
market for inverter, for electric passenger car | 4.275e-05 | carculator db | GLO | kilogram |  | technosphere | inverter, for electric passenger car | energy storage
market for power distribution unit, for electric passenger car | 1.9e-05 | carculator db | GLO | kilogram |  | technosphere | power distribution unit, for electric passenger car | energy storage
market for refrigerant R134a | 5.2e-06 | carculator db | GLO | kilogram |  | technosphere | refrigerant R134a | other
market for road | 0.0006177 | carculator db | GLO | meter-year |  | technosphere | road | road
market for road maintenance | 0.00129 | carculator db | RER | meter-year |  | technosphere | road maintenance | road
market for road wear emissions, passenger car | -1.2526e-05 | carculator db | GLO | kilogram |  | technosphere | road wear emissions, passenger car | road
market for tyre wear emissions, passenger car | -1.5767e-05 | carculator db | GLO | kilogram |  | technosphere | tyre wear emissions, passenger car | direct - non-exhaust
market for used Li-ion battery | -0.00054 | carculator db | GLO | kilogram |  | technosphere | used Li-ion battery | other
market for used powertrain from electric passenger car, manual dismantling | -0.00028644 | carculator db | GLO | kilogram |  | technosphere | used powertrain from electric passenger car, manual dismantling | EoL
noise, octave 1, day time, rural | 0.10431 | biosphere3 | None | joule | octave 1::day time::rural | biosphere |  | direct - exhaust
noise, octave 1, day time, suburban | 0.055196 | biosphere3 | None | joule | octave 1::day time::suburban | biosphere |  | direct - exhaust
noise, octave 1, day time, urban | 0.046719 | biosphere3 | None | joule | octave 1::day time::urban | biosphere |  | direct - exhaust
noise, octave 2, day time, rural | 0.0069542 | biosphere3 | None | joule | octave 2::day time::rural | biosphere |  | direct - exhaust
noise, octave 2, day time, suburban | 0.0039456 | biosphere3 | None | joule | octave 2::day time::suburban | biosphere |  | direct - exhaust
noise, octave 2, day time, urban | 0.0050175 | biosphere3 | None | joule | octave 2::day time::urban | biosphere |  | direct - exhaust
noise, octave 3, day time, rural | 0.0076904 | biosphere3 | None | joule | octave 3::day time::rural | biosphere |  | direct - exhaust
noise, octave 3, day time, suburban | 0.0021321 | biosphere3 | None | joule | octave 3::day time::suburban | biosphere |  | direct - exhaust
noise, octave 3, day time, urban | 0.0056135 | biosphere3 | None | joule | octave 3::day time::urban | biosphere |  | direct - exhaust
noise, octave 4, day time, rural | 0.02408 | biosphere3 | None | joule | octave 4::day time::rural | biosphere |  | direct - exhaust
noise, octave 4, day time, suburban | 0.0087913 | biosphere3 | None | joule | octave 4::day time::suburban | biosphere |  | direct - exhaust
noise, octave 4, day time, urban | 0.0028579 | biosphere3 | None | joule | octave 4::day time::urban | biosphere |  | direct - exhaust
noise, octave 5, day time, rural | 0.072547 | biosphere3 | None | joule | octave 5::day time::rural | biosphere |  | direct - exhaust
noise, octave 5, day time, suburban | 0.070088 | biosphere3 | None | joule | octave 5::day time::suburban | biosphere |  | direct - exhaust
noise, octave 5, day time, urban | 0.04745 | biosphere3 | None | joule | octave 5::day time::urban | biosphere |  | direct - exhaust
noise, octave 6, day time, rural | 0.12361 | biosphere3 | None | joule | octave 6::day time::rural | biosphere |  | direct - exhaust
noise, octave 6, day time, suburban | 0.1299 | biosphere3 | None | joule | octave 6::day time::suburban | biosphere |  | direct - exhaust
noise, octave 6, day time, urban | 0.043844 | biosphere3 | None | joule | octave 6::day time::urban | biosphere |  | direct - exhaust
noise, octave 7, day time, rural | 0.018911 | biosphere3 | None | joule | octave 7::day time::rural | biosphere |  | direct - exhaust
noise, octave 7, day time, suburban | 0.0022673 | biosphere3 | None | joule | octave 7::day time::suburban | biosphere |  | direct - exhaust
noise, octave 7, day time, urban | 0.0025804 | biosphere3 | None | joule | octave 7::day time::urban | biosphere |  | direct - exhaust
noise, octave 8, day time, rural | 0.0068041 | biosphere3 | None | joule | octave 8::day time::rural | biosphere |  | direct - exhaust
noise, octave 8, day time, suburban | 0.0070705 | biosphere3 | None | joule | octave 8::day time::suburban | biosphere |  | direct - exhaust
noise, octave 8, day time, urban | 0.0050919 | biosphere3 | None | joule | octave 8::day time::urban | biosphere |  | direct - exhaust
o-Xylene | 1.1417e-08 | biosphere3 | None | kilogram | air::low population density, long-term | biosphere |  | other
o-Xylene | 4.1617e-09 | biosphere3 | None | kilogram | air::non-urban air or from high stacks | biosphere |  | other
o-Xylene | 2.2084e-08 | biosphere3 | None | kilogram | air::urban air close to ground | biosphere |  | other
polyethylene production, high density, granulate | 0.00012013 | carculator db | RER | kilogram |  | technosphere | polyethylene, high density, granulate | energy storage
treatment of used glider, passenger car, shredding | -0.0036414 | carculator db | GLO | kilogram |  | technosphere | used glider, passenger car | other
treatment of used internal combustion engine, passenger car, shredding | -0.00077473 | carculator db | GLO | kilogram |  | technosphere | used internal combustion engine, passenger car | other
fuel supply for gasoline vehicles, 2040 | 0.0081594 | carculator db | RER | kilogram |  | technosphere | fuel | energy chain
electricity supply for electric vehicles, 2040 | 0.22241 | carculator db | RER | kilowatt hour |  | technosphere | electricity, low voltage, for battery electric vehicles | energy chain
electricity market for energy storage production, 2040 | 0.0019452 | carculator db | CN | kilowatt hour |  | technosphere | electricity, low voltage, for energy storage production | energy storage
transport, passenger car, plugin gasoline hybrid, Mini, 2040, EURO-6d | 1 | carculator db | RER | kilometer |  | production | transport, passenger car, EURO-6d | other
market for transport, freight train | 0.00096459 | ecoinvent | Europe without Switzerland | ton kilometer |  | technosphere | transport, freight train | other
market for transport, freight, lorry >32 metric ton, EURO4 | 0.00048126 | ecoinvent | RER | ton kilometer |  | technosphere | transport, freight, lorry >32 metric ton, EURO4 | other
Activity | transport, passenger car, plugin gasoline hybrid, Mini, 2050, EURO-6d
location | RER
production amount | 1
reference product | transport, passenger car, EURO-6d
type | process
unit | kilometer
worksheet name | None
source | Sacchi, R., Bauer, C., Cox, B. and Mutel, C. (in review) carculator: an open-source tool for prospective environmental and economic life cycle assessment of vehicles. When, Where and How can battery-electric vehicles help reduce greenhouse gas emissions? Submitted to Renewable and Sustainable Energy Reviews.
description | Cradle-to-grave life cycle inventory of the transport activity using a passenger car over 1 km. carculator is a open-source parametrized truck model that produces life cycle inventories for any desired set of parameters value (lifetime, occupancy rate, power, battery size, fuel blend, etc.): to produce your own inventories, go to https://github.com/romainsacchi/carculator or contact carculator@psi.ch.
special remark
comment | Combustion engine power: 13 [kW]. Electric motor power: 47 [kW]. Power share from combustion engine: 25 [%]. Km over lifetime: 200000 [km]. Yearly mileage: 12000 [km/year]. Autonomy on a full tank/battery: 987 [km]. Tank-to-wheel efficiency: 58 [%]. Tank-to-wheel energy consumption: 686 [kj/km]. Battery capacity: 28 [kWh]. Fuel tank capacity: 288 [kWh]. Mass of battery: 118 [kg]. Curb mass (excl. driver and cargo): 1017 [kg]. Driving mass (incl. driver and cargo): 1157 [kg].
Exchanges
name | amount | database | location | unit | categories | type | reference product | tag
1-Pentene | 4.9506e-10 | biosphere3 | None | kilogram | air::low population density, long-term | biosphere |  | other
1-Pentene | 1.8048e-10 | biosphere3 | None | kilogram | air::non-urban air or from high stacks | biosphere |  | other
1-Pentene | 9.5986e-10 | biosphere3 | None | kilogram | air::urban air close to ground | biosphere |  | other
Acetaldehyde | 3.9605e-09 | biosphere3 | None | kilogram | air::low population density, long-term | biosphere |  | other
Acetaldehyde | 1.4438e-09 | biosphere3 | None | kilogram | air::non-urban air or from high stacks | biosphere |  | other
Acetaldehyde | 7.6789e-09 | biosphere3 | None | kilogram | air::urban air close to ground | biosphere |  | other
Acetone | 2.9703e-09 | biosphere3 | None | kilogram | air::low population density, long-term | biosphere |  | other
Acetone | 1.0829e-09 | biosphere3 | None | kilogram | air::non-urban air or from high stacks | biosphere |  | other
Acetone | 5.7592e-09 | biosphere3 | None | kilogram | air::urban air close to ground | biosphere |  | other
Acrolein | 9.9012e-10 | biosphere3 | None | kilogram | air::low population density, long-term | biosphere |  | other
Acrolein | 3.6095e-10 | biosphere3 | None | kilogram | air::non-urban air or from high stacks | biosphere |  | other
Acrolein | 1.9197e-09 | biosphere3 | None | kilogram | air::urban air close to ground | biosphere |  | other
Ammonia | 1.8182e-06 | biosphere3 | None | kilogram | air::low population density, long-term | biosphere |  | direct - exhaust
Ammonia | 5.8774e-07 | biosphere3 | None | kilogram | air::non-urban air or from high stacks | biosphere |  | direct - exhaust
Ammonia | 3.8079e-07 | biosphere3 | None | kilogram | air::urban air close to ground | biosphere |  | direct - exhaust
Arsenic | 1.5703e-12 | biosphere3 | None | kilogram | air::low population density, long-term | biosphere |  | other
Arsenic | 5.0759e-13 | biosphere3 | None | kilogram | air::non-urban air or from high stacks | biosphere |  | other
Arsenic | 3.2887e-13 | biosphere3 | None | kilogram | air::urban air close to ground | biosphere |  | other
Battery BoP | 0.0002079 | carculator db | GLO | kilogram |  | technosphere | Battery BoP | energy storage
Battery cell, NMC-622 | 0.0003861 | carculator db | GLO | kilogram |  | technosphere | Battery cell | energy storage
Benzaldehyde | 9.9012e-10 | biosphere3 | None | kilogram | air::low population density, long-term | biosphere |  | other
Benzaldehyde | 3.6095e-10 | biosphere3 | None | kilogram | air::non-urban air or from high stacks | biosphere |  | other
Benzaldehyde | 1.9197e-09 | biosphere3 | None | kilogram | air::urban air close to ground | biosphere |  | other
Benzene | 6.8028e-09 | biosphere3 | None | kilogram | air::low population density, long-term | biosphere |  | direct - exhaust
Benzene | 2.3626e-09 | biosphere3 | None | kilogram | air::non-urban air or from high stacks | biosphere |  | direct - exhaust
Benzene | 5.8832e-08 | biosphere3 | None | kilogram | air::urban air close to ground | biosphere |  | direct - exhaust
Butane | 2.5743e-08 | biosphere3 | None | kilogram | air::low population density, long-term | biosphere |  | other
Butane | 9.3848e-09 | biosphere3 | None | kilogram | air::non-urban air or from high stacks | biosphere |  | other
Butane | 4.9913e-08 | biosphere3 | None | kilogram | air::urban air close to ground | biosphere |  | other
Cadmium | 5.6495e-11 | biosphere3 | None | kilogram | air::low population density, long-term | biosphere |  | direct - exhaust
Cadmium | 1.8262e-11 | biosphere3 | None | kilogram | air::non-urban air or from high stacks | biosphere |  | direct - exhaust
Cadmium | 1.1832e-11 | biosphere3 | None | kilogram | air::urban air close to ground | biosphere |  | direct - exhaust
Carbon dioxide, fossil | 0.024494 | biosphere3 | None | kilogram | air | biosphere |  | direct - exhaust
Carbon dioxide, non-fossil | 0.00063705 | biosphere3 | None | kilogram | air | biosphere |  | direct - exhaust
Carbon monoxide, fossil | 3.9776e-05 | biosphere3 | None | kilogram | air::low population density, long-term | biosphere |  | direct - exhaust
Carbon monoxide, fossil | 1.2857e-05 | biosphere3 | None | kilogram | air::non-urban air or from high stacks | biosphere |  | direct - exhaust
Carbon monoxide, fossil | 1.3544e-05 | biosphere3 | None | kilogram | air::urban air close to ground | biosphere |  | direct - exhaust
Chromium | 8.3631e-11 | biosphere3 | None | kilogram | air::low population density, long-term | biosphere |  | direct - exhaust
Chromium | 2.7033e-11 | biosphere3 | None | kilogram | air::non-urban air or from high stacks | biosphere |  | direct - exhaust
Chromium | 1.7515e-11 | biosphere3 | None | kilogram | air::urban air close to ground | biosphere |  | direct - exhaust
Chromium VI | 1.6748e-13 | biosphere3 | None | kilogram | air::low population density, long-term | biosphere |  | direct - exhaust
Chromium VI | 5.4138e-14 | biosphere3 | None | kilogram | air::non-urban air or from high stacks | biosphere |  | direct - exhaust
Chromium VI | 3.5076e-14 | biosphere3 | None | kilogram | air::urban air close to ground | biosphere |  | direct - exhaust
Copper | 2.1975e-10 | biosphere3 | None | kilogram | air::low population density, long-term | biosphere |  | energy storage
Copper | 7.1034e-11 | biosphere3 | None | kilogram | air::non-urban air or from high stacks | biosphere |  | energy storage
Copper | 4.6023e-11 | biosphere3 | None | kilogram | air::urban air close to ground | biosphere |  | energy storage
Cyclohexane | 5.4456e-09 | biosphere3 | None | kilogram | air::low population density, long-term | biosphere |  | other
Cyclohexane | 1.9852e-09 | biosphere3 | None | kilogram | air::non-urban air or from high stacks | biosphere |  | other
Cyclohexane | 1.0558e-08 | biosphere3 | None | kilogram | air::urban air close to ground | biosphere |  | other
Dinitrogen monoxide | 2.8372e-08 | biosphere3 | None | kilogram | air::low population density, long-term | biosphere |  | direct - exhaust
Dinitrogen monoxide | 9.1712e-09 | biosphere3 | None | kilogram | air::non-urban air or from high stacks | biosphere |  | direct - exhaust
Dinitrogen monoxide | 5.9419e-09 | biosphere3 | None | kilogram | air::urban air close to ground | biosphere |  | direct - exhaust
Ethane | 1.5842e-08 | biosphere3 | None | kilogram | air::low population density, long-term | biosphere |  | other
Ethane | 5.7752e-09 | biosphere3 | None | kilogram | air::non-urban air or from high stacks | biosphere |  | other
Ethane | 3.0716e-08 | biosphere3 | None | kilogram | air::urban air close to ground | biosphere |  | other
Ethane, 1,1,1,2-tetrafluoro-, HFC-134a | 3e-06 | biosphere3 | None | kilogram | air | biosphere |  | other
Ethene | 3.6139e-08 | biosphere3 | None | kilogram | air::low population density, long-term | biosphere |  | other
Ethene | 1.3175e-08 | biosphere3 | None | kilogram | air::non-urban air or from high stacks | biosphere |  | other
Ethene | 7.007e-08 | biosphere3 | None | kilogram | air::urban air close to ground | biosphere |  | other
Formaldehyde | 8.416e-09 | biosphere3 | None | kilogram | air::low population density, long-term | biosphere |  | other
Formaldehyde | 3.0681e-09 | biosphere3 | None | kilogram | air::non-urban air or from high stacks | biosphere |  | other
Formaldehyde | 1.6318e-08 | biosphere3 | None | kilogram | air::urban air close to ground | biosphere |  | other
Glider lightweighting | 0.00039125 | carculator db | GLO | kilogram |  | technosphere | glider lightweighting | glider
Heptane | 3.4654e-09 | biosphere3 | None | kilogram | air::low population density, long-term | biosphere |  | other
Heptane | 1.2633e-09 | biosphere3 | None | kilogram | air::non-urban air or from high stacks | biosphere |  | other
Heptane | 6.7191e-09 | biosphere3 | None | kilogram | air::urban air close to ground | biosphere |  | other
Hexane | 7.921e-09 | biosphere3 | None | kilogram | air::low population density, long-term | biosphere |  | other
Hexane | 2.8876e-09 | biosphere3 | None | kilogram | air::non-urban air or from high stacks | biosphere |  | other
Hexane | 1.5358e-08 | biosphere3 | None | kilogram | air::urban air close to ground | biosphere |  | other
Hydrocarbons, chlorinated | 7.137e-07 | biosphere3 | None | kilogram | air::low population density, long-term | biosphere |  | other
Hydrocarbons, chlorinated | 2.5115e-07 | biosphere3 | None | kilogram | air::non-urban air or from high stacks | biosphere |  | other
Hydrocarbons, chlorinated | 1.0513e-06 | biosphere3 | None | kilogram | air::urban air close to ground | biosphere |  | other
Lead | 5.2934e-09 | biosphere3 | None | kilogram | air::low population density, long-term | biosphere |  | direct - exhaust
Lead | 1.7111e-09 | biosphere3 | None | kilogram | air::non-urban air or from high stacks | biosphere |  | direct - exhaust
Lead | 1.1283e-09 | biosphere3 | None | kilogram | air::urban air close to ground | biosphere |  | direct - exhaust
Mercury | 4.5596e-11 | biosphere3 | None | kilogram | air::low population density, long-term | biosphere |  | direct - exhaust
Mercury | 1.4739e-11 | biosphere3 | None | kilogram | air::non-urban air or from high stacks | biosphere |  | direct - exhaust
Mercury | 9.5492e-12 | biosphere3 | None | kilogram | air::urban air close to ground | biosphere |  | direct - exhaust
Methane, fossil | 2.1864e-07 | biosphere3 | None | kilogram | air::low population density, long-term | biosphere |  | direct - exhaust
Methane, fossil | 7.0675e-08 | biosphere3 | None | kilogram | air::non-urban air or from high stacks | biosphere |  | direct - exhaust
Methane, fossil | 9.1473e-08 | biosphere3 | None | kilogram | air::urban air close to ground | biosphere |  | direct - exhaust
Methyl ethyl ketone | 4.9506e-10 | biosphere3 | None | kilogram | air::low population density, long-term | biosphere |  | other
Methyl ethyl ketone | 1.8048e-10 | biosphere3 | None | kilogram | air::non-urban air or from high stacks | biosphere |  | other
Methyl ethyl ketone | 9.5986e-10 | biosphere3 | None | kilogram | air::urban air close to ground | biosphere |  | other
NMVOC, non-methane volatile organic compounds, unspecified origin | 2.5149e-07 | biosphere3 | None | kilogram | air::low population density, long-term | biosphere |  | direct - exhaust
NMVOC, non-methane volatile organic compounds, unspecified origin | 9.1681e-08 | biosphere3 | None | kilogram | air::non-urban air or from high stacks | biosphere |  | direct - exhaust
NMVOC, non-methane volatile organic compounds, unspecified origin | 4.876e-07 | biosphere3 | None | kilogram | air::urban air close to ground | biosphere |  | direct - exhaust
Nickel | 6.8061e-11 | biosphere3 | None | kilogram | air::low population density, long-term | biosphere |  | direct - exhaust
Nickel | 2.2e-11 | biosphere3 | None | kilogram | air::non-urban air or from high stacks | biosphere |  | direct - exhaust
Nickel | 1.4254e-11 | biosphere3 | None | kilogram | air::urban air close to ground | biosphere |  | direct - exhaust
Nitrogen oxides | 2.0867e-06 | biosphere3 | None | kilogram | air::low population density, long-term | biosphere |  | direct - exhaust
Nitrogen oxides | 6.7452e-07 | biosphere3 | None | kilogram | air::non-urban air or from high stacks | biosphere |  | direct - exhaust
Nitrogen oxides | 6.1808e-07 | biosphere3 | None | kilogram | air::urban air close to ground | biosphere |  | direct - exhaust
PAH, polycyclic aromatic hydrocarbons | 1.8216e-10 | biosphere3 | None | kilogram | air::low population density, long-term | biosphere |  | direct - exhaust
PAH, polycyclic aromatic hydrocarbons | 5.8883e-11 | biosphere3 | None | kilogram | air::non-urban air or from high stacks | biosphere |  | direct - exhaust
PAH, polycyclic aromatic hydrocarbons | 3.815e-11 | biosphere3 | None | kilogram | air::urban air close to ground | biosphere |  | direct - exhaust
Particulates, < 2.5 um | 1.2058e-07 | biosphere3 | None | kilogram | air::low population density, long-term | biosphere |  | direct - exhaust
Particulates, < 2.5 um | 3.8978e-08 | biosphere3 | None | kilogram | air::non-urban air or from high stacks | biosphere |  | direct - exhaust
Particulates, < 2.5 um | 2.5254e-08 | biosphere3 | None | kilogram | air::urban air close to ground | biosphere |  | direct - exhaust
Pentane | 1.0891e-08 | biosphere3 | None | kilogram | air::low population density, long-term | biosphere |  | other
Pentane | 3.9705e-09 | biosphere3 | None | kilogram | air::non-urban air or from high stacks | biosphere |  | other
Pentane | 2.1117e-08 | biosphere3 | None | kilogram | air::urban air close to ground | biosphere |  | other
Propane | 3.4654e-09 | biosphere3 | None | kilogram | air::low population density, long-term | biosphere |  | other
Propane | 1.2633e-09 | biosphere3 | None | kilogram | air::non-urban air or from high stacks | biosphere |  | other
Propane | 6.7191e-09 | biosphere3 | None | kilogram | air::urban air close to ground | biosphere |  | other
Propene | 1.8812e-08 | biosphere3 | None | kilogram | air::low population density, long-term | biosphere |  | other
Propene | 6.8581e-09 | biosphere3 | None | kilogram | air::non-urban air or from high stacks | biosphere |  | other
Propene | 3.6475e-08 | biosphere3 | None | kilogram | air::urban air close to ground | biosphere |  | other
Selenium | 1.0476e-12 | biosphere3 | None | kilogram | air::low population density, long-term | biosphere |  | direct - exhaust
Selenium | 3.3863e-13 | biosphere3 | None | kilogram | air::non-urban air or from high stacks | biosphere |  | direct - exhaust
Selenium | 2.194e-13 | biosphere3 | None | kilogram | air::urban air close to ground | biosphere |  | direct - exhaust
Styrene | 4.9506e-09 | biosphere3 | None | kilogram | air::low population density, long-term | biosphere |  | other
Styrene | 1.8048e-09 | biosphere3 | None | kilogram | air::non-urban air or from high stacks | biosphere |  | other
Styrene | 9.5986e-09 | biosphere3 | None | kilogram | air::urban air close to ground | biosphere |  | other
Sulfur dioxide | 1.6251e-07 | biosphere3 | None | kilogram | air | biosphere |  | direct - exhaust
Toluene | 5.4456e-08 | biosphere3 | None | kilogram | air::low population density, long-term | biosphere |  | other
Toluene | 1.9852e-08 | biosphere3 | None | kilogram | air::non-urban air or from high stacks | biosphere |  | other
Toluene | 1.0559e-07 | biosphere3 | None | kilogram | air::urban air close to ground | biosphere |  | other
Zinc | 1.1299e-08 | biosphere3 | None | kilogram | air::low population density, long-term | biosphere |  | direct - exhaust
Zinc | 3.6524e-09 | biosphere3 | None | kilogram | air::non-urban air or from high stacks | biosphere |  | direct - exhaust
Zinc | 2.3663e-09 | biosphere3 | None | kilogram | air::urban air close to ground | biosphere |  | direct - exhaust
m-Xylene | 2.6733e-08 | biosphere3 | None | kilogram | air::low population density, long-term | biosphere |  | other
m-Xylene | 9.7457e-09 | biosphere3 | None | kilogram | air::non-urban air or from high stacks | biosphere |  | other
m-Xylene | 5.1833e-08 | biosphere3 | None | kilogram | air::urban air close to ground | biosphere |  | other
maintenance, passenger car | 5.4708e-06 | carculator db | RER | unit |  | technosphere | passenger car maintenance | maintenance
market for brake wear emissions, passenger car | -5.8032e-06 | carculator db | GLO | kilogram |  | technosphere | brake wear emissions, passenger car | direct - non-exhaust
market for charger, electric passenger car | 2.85e-05 | carculator db | GLO | kilogram |  | technosphere | charger, electric passenger car | energy storage
market for converter, for electric passenger car | 2.1375e-05 | carculator db | GLO | kilogram |  | technosphere | converter, for electric passenger car | energy storage
market for electric motor, electric passenger car | 0.00017611 | carculator db | GLO | kilogram |  | technosphere | electric motor, electric passenger car | powertrain
market for glider, passenger car | 0.0039125 | carculator db | GLO | kilogram |  | technosphere | glider, passenger car | glider
market for internal combustion engine, passenger car | 0.00077577 | carculator db | GLO | kilogram |  | technosphere | internal combustion engine, passenger car | powertrain
market for inverter, for electric passenger car | 4.275e-05 | carculator db | GLO | kilogram |  | technosphere | inverter, for electric passenger car | energy storage
market for power distribution unit, for electric passenger car | 1.9e-05 | carculator db | GLO | kilogram |  | technosphere | power distribution unit, for electric passenger car | energy storage
market for refrigerant R134a | 5.2e-06 | carculator db | GLO | kilogram |  | technosphere | refrigerant R134a | other
market for road | 0.00062162 | carculator db | GLO | meter-year |  | technosphere | road | road
market for road maintenance | 0.00129 | carculator db | RER | meter-year |  | technosphere | road maintenance | road
market for road wear emissions, passenger car | -1.2583e-05 | carculator db | GLO | kilogram |  | technosphere | road wear emissions, passenger car | road
market for tyre wear emissions, passenger car | -1.5821e-05 | carculator db | GLO | kilogram |  | technosphere | tyre wear emissions, passenger car | direct - non-exhaust
market for used Li-ion battery | -0.000594 | carculator db | GLO | kilogram |  | technosphere | used Li-ion battery | other
market for used powertrain from electric passenger car, manual dismantling | -0.00028774 | carculator db | GLO | kilogram |  | technosphere | used powertrain from electric passenger car, manual dismantling | EoL
noise, octave 1, day time, rural | 0.10431 | biosphere3 | None | joule | octave 1::day time::rural | biosphere |  | direct - exhaust
noise, octave 1, day time, suburban | 0.055196 | biosphere3 | None | joule | octave 1::day time::suburban | biosphere |  | direct - exhaust
noise, octave 1, day time, urban | 0.046719 | biosphere3 | None | joule | octave 1::day time::urban | biosphere |  | direct - exhaust
noise, octave 2, day time, rural | 0.0069542 | biosphere3 | None | joule | octave 2::day time::rural | biosphere |  | direct - exhaust
noise, octave 2, day time, suburban | 0.0039456 | biosphere3 | None | joule | octave 2::day time::suburban | biosphere |  | direct - exhaust
noise, octave 2, day time, urban | 0.0050175 | biosphere3 | None | joule | octave 2::day time::urban | biosphere |  | direct - exhaust
noise, octave 3, day time, rural | 0.0076904 | biosphere3 | None | joule | octave 3::day time::rural | biosphere |  | direct - exhaust
noise, octave 3, day time, suburban | 0.0021321 | biosphere3 | None | joule | octave 3::day time::suburban | biosphere |  | direct - exhaust
noise, octave 3, day time, urban | 0.0056135 | biosphere3 | None | joule | octave 3::day time::urban | biosphere |  | direct - exhaust
noise, octave 4, day time, rural | 0.02408 | biosphere3 | None | joule | octave 4::day time::rural | biosphere |  | direct - exhaust
noise, octave 4, day time, suburban | 0.0087913 | biosphere3 | None | joule | octave 4::day time::suburban | biosphere |  | direct - exhaust
noise, octave 4, day time, urban | 0.0028579 | biosphere3 | None | joule | octave 4::day time::urban | biosphere |  | direct - exhaust
noise, octave 5, day time, rural | 0.072547 | biosphere3 | None | joule | octave 5::day time::rural | biosphere |  | direct - exhaust
noise, octave 5, day time, suburban | 0.070088 | biosphere3 | None | joule | octave 5::day time::suburban | biosphere |  | direct - exhaust
noise, octave 5, day time, urban | 0.04745 | biosphere3 | None | joule | octave 5::day time::urban | biosphere |  | direct - exhaust
noise, octave 6, day time, rural | 0.12361 | biosphere3 | None | joule | octave 6::day time::rural | biosphere |  | direct - exhaust
noise, octave 6, day time, suburban | 0.1299 | biosphere3 | None | joule | octave 6::day time::suburban | biosphere |  | direct - exhaust
noise, octave 6, day time, urban | 0.043844 | biosphere3 | None | joule | octave 6::day time::urban | biosphere |  | direct - exhaust
noise, octave 7, day time, rural | 0.018911 | biosphere3 | None | joule | octave 7::day time::rural | biosphere |  | direct - exhaust
noise, octave 7, day time, suburban | 0.0022673 | biosphere3 | None | joule | octave 7::day time::suburban | biosphere |  | direct - exhaust
noise, octave 7, day time, urban | 0.0025804 | biosphere3 | None | joule | octave 7::day time::urban | biosphere |  | direct - exhaust
noise, octave 8, day time, rural | 0.0068041 | biosphere3 | None | joule | octave 8::day time::rural | biosphere |  | direct - exhaust
noise, octave 8, day time, suburban | 0.0070705 | biosphere3 | None | joule | octave 8::day time::suburban | biosphere |  | direct - exhaust
noise, octave 8, day time, urban | 0.0050919 | biosphere3 | None | joule | octave 8::day time::urban | biosphere |  | direct - exhaust
o-Xylene | 1.1386e-08 | biosphere3 | None | kilogram | air::low population density, long-term | biosphere |  | other
o-Xylene | 4.1509e-09 | biosphere3 | None | kilogram | air::non-urban air or from high stacks | biosphere |  | other
o-Xylene | 2.2077e-08 | biosphere3 | None | kilogram | air::urban air close to ground | biosphere |  | other
polyethylene production, high density, granulate | 0.00010812 | carculator db | RER | kilogram |  | technosphere | polyethylene, high density, granulate | energy storage
treatment of used glider, passenger car, shredding | -0.0036294 | carculator db | GLO | kilogram |  | technosphere | used glider, passenger car | other
treatment of used internal combustion engine, passenger car, shredding | -0.00077577 | carculator db | GLO | kilogram |  | technosphere | used internal combustion engine, passenger car | other
fuel supply for gasoline vehicles, 2050 | 0.0081256 | carculator db | RER | kilogram |  | technosphere | fuel | energy chain
electricity supply for electric vehicles, 2050 | 0.22107 | carculator db | RER | kilowatt hour |  | technosphere | electricity, low voltage, for battery electric vehicles | energy chain
electricity market for energy storage production, 2050 | 0.0021398 | carculator db | CN | kilowatt hour |  | technosphere | electricity, low voltage, for energy storage production | energy storage
transport, passenger car, plugin gasoline hybrid, Mini, 2050, EURO-6d | 1 | carculator db | RER | kilometer |  | production | transport, passenger car, EURO-6d | other
market for transport, freight train | 0.0009624 | ecoinvent | Europe without Switzerland | ton kilometer |  | technosphere | transport, freight train | other
market for transport, freight, lorry >32 metric ton, EURO4 | 0.00048016 | ecoinvent | RER | ton kilometer |  | technosphere | transport, freight, lorry >32 metric ton, EURO4 | other
Activity | transport, passenger car, battery electric, NMC-622 battery, Small, 2020
location | RER
production amount | 1
reference product | transport, passenger car
type | process
unit | kilometer
worksheet name | None
source | Sacchi, R., Bauer, C., Cox, B. and Mutel, C. (in review) carculator: an open-source tool for prospective environmental and economic life cycle assessment of vehicles. When, Where and How can battery-electric vehicles help reduce greenhouse gas emissions? Submitted to Renewable and Sustainable Energy Reviews.
description | Cradle-to-grave life cycle inventory of the transport activity using a passenger car over 1 km. carculator is a open-source parametrized truck model that produces life cycle inventories for any desired set of parameters value (lifetime, occupancy rate, power, battery size, fuel blend, etc.): to produce your own inventories, go to https://github.com/romainsacchi/carculator or contact carculator@psi.ch.
special remark
comment | Electric motor power: 84 [kW]. Km over lifetime: 200000 [km]. Yearly mileage: 12000 [km/year]. Autonomy on a full tank/battery: 169 [km]. Tank-to-wheel efficiency: 71 [%]. Tank-to-wheel energy consumption: 590 [kj/km]. Battery capacity: 34 [kWh]. Mass of battery: 290 [kg]. Curb mass (excl. driver and cargo): 1300 [kg]. Driving mass (incl. driver and cargo): 1440 [kg].
Exchanges
name | amount | database | location | unit | categories | type | reference product | tag
Battery BoP | 0.00058 | carculator db | GLO | kilogram |  | technosphere | Battery BoP | energy storage
Battery cell, NMC-622 | 0.00087 | carculator db | GLO | kilogram |  | technosphere | Battery cell | energy storage
Ethane, 1,1,1,2-tetrafluoro-, HFC-134a | 3.6522e-06 | biosphere3 | None | kilogram | air | biosphere |  | other
Glider lightweighting | 0.00069825 | carculator db | GLO | kilogram |  | technosphere | glider lightweighting | glider
maintenance, passenger car | 6.9915e-06 | carculator db | RER | unit |  | technosphere | passenger car maintenance | maintenance
market for brake wear emissions, passenger car | -6.7786e-06 | carculator db | GLO | kilogram |  | technosphere | brake wear emissions, passenger car | direct - non-exhaust
market for charger, electric passenger car | 2.9804e-05 | carculator db | GLO | kilogram |  | technosphere | charger, electric passenger car | energy storage
market for converter, for electric passenger car | 2.2353e-05 | carculator db | GLO | kilogram |  | technosphere | converter, for electric passenger car | energy storage
market for electric motor, electric passenger car | 0.00030806 | carculator db | GLO | kilogram |  | technosphere | electric motor, electric passenger car | powertrain
market for glider, passenger car | 0.0049875 | carculator db | GLO | kilogram |  | technosphere | glider, passenger car | glider
market for internal combustion engine, passenger car | 0.00033804 | carculator db | GLO | kilogram |  | technosphere | internal combustion engine, passenger car | powertrain
market for inverter, for electric passenger car | 4.4707e-05 | carculator db | GLO | kilogram |  | technosphere | inverter, for electric passenger car | energy storage
market for power distribution unit, for electric passenger car | 1.987e-05 | carculator db | GLO | kilogram |  | technosphere | power distribution unit, for electric passenger car | energy storage
market for refrigerant R134a | 6.3304e-06 | carculator db | GLO | kilogram |  | technosphere | refrigerant R134a | other
market for road | 0.0007735 | carculator db | GLO | meter-year |  | technosphere | road | road
market for road maintenance | 0.00129 | carculator db | RER | meter-year |  | technosphere | road maintenance | road
market for road wear emissions, passenger car | -1.4809e-05 | carculator db | GLO | kilogram |  | technosphere | road wear emissions, passenger car | road
market for tyre wear emissions, passenger car | -1.7874e-05 | carculator db | GLO | kilogram |  | technosphere | tyre wear emissions, passenger car | direct - non-exhaust
market for used Li-ion battery | -0.00145 | carculator db | GLO | kilogram |  | technosphere | used Li-ion battery | other
market for used powertrain from electric passenger car, manual dismantling | -0.00042479 | carculator db | GLO | kilogram |  | technosphere | used powertrain from electric passenger car, manual dismantling | EoL
noise, octave 1, day time, rural | 0.10225 | biosphere3 | None | joule | octave 1::day time::rural | biosphere |  | direct - exhaust
noise, octave 1, day time, suburban | 0.053483 | biosphere3 | None | joule | octave 1::day time::suburban | biosphere |  | direct - exhaust
noise, octave 1, day time, urban | 0.040328 | biosphere3 | None | joule | octave 1::day time::urban | biosphere |  | direct - exhaust
noise, octave 2, day time, rural | 0.0062317 | biosphere3 | None | joule | octave 2::day time::rural | biosphere |  | direct - exhaust
noise, octave 2, day time, suburban | 0.0033943 | biosphere3 | None | joule | octave 2::day time::suburban | biosphere |  | direct - exhaust
noise, octave 2, day time, urban | 0.0038809 | biosphere3 | None | joule | octave 2::day time::urban | biosphere |  | direct - exhaust
noise, octave 3, day time, rural | 0.0063513 | biosphere3 | None | joule | octave 3::day time::rural | biosphere |  | direct - exhaust
noise, octave 3, day time, suburban | 0.0017354 | biosphere3 | None | joule | octave 3::day time::suburban | biosphere |  | direct - exhaust
noise, octave 3, day time, urban | 0.0051943 | biosphere3 | None | joule | octave 3::day time::urban | biosphere |  | direct - exhaust
noise, octave 4, day time, rural | 0.02184 | biosphere3 | None | joule | octave 4::day time::rural | biosphere |  | direct - exhaust
noise, octave 4, day time, suburban | 0.0078606 | biosphere3 | None | joule | octave 4::day time::suburban | biosphere |  | direct - exhaust
noise, octave 4, day time, urban | 0.0022572 | biosphere3 | None | joule | octave 4::day time::urban | biosphere |  | direct - exhaust
noise, octave 5, day time, rural | 0.071302 | biosphere3 | None | joule | octave 5::day time::rural | biosphere |  | direct - exhaust
noise, octave 5, day time, suburban | 0.069907 | biosphere3 | None | joule | octave 5::day time::suburban | biosphere |  | direct - exhaust
noise, octave 5, day time, urban | 0.046634 | biosphere3 | None | joule | octave 5::day time::urban | biosphere |  | direct - exhaust
noise, octave 6, day time, rural | 0.11891 | biosphere3 | None | joule | octave 6::day time::rural | biosphere |  | direct - exhaust
noise, octave 6, day time, suburban | 0.12612 | biosphere3 | None | joule | octave 6::day time::suburban | biosphere |  | direct - exhaust
noise, octave 6, day time, urban | 0.041966 | biosphere3 | None | joule | octave 6::day time::urban | biosphere |  | direct - exhaust
noise, octave 7, day time, rural | 0.016771 | biosphere3 | None | joule | octave 7::day time::rural | biosphere |  | direct - exhaust
noise, octave 7, day time, suburban | 0.0020614 | biosphere3 | None | joule | octave 7::day time::suburban | biosphere |  | direct - exhaust
noise, octave 7, day time, urban | 0.0019579 | biosphere3 | None | joule | octave 7::day time::urban | biosphere |  | direct - exhaust
noise, octave 8, day time, rural | 0.006734 | biosphere3 | None | joule | octave 8::day time::rural | biosphere |  | direct - exhaust
noise, octave 8, day time, suburban | 0.0069881 | biosphere3 | None | joule | octave 8::day time::suburban | biosphere |  | direct - exhaust
noise, octave 8, day time, urban | 0.0048638 | biosphere3 | None | joule | octave 8::day time::urban | biosphere |  | direct - exhaust
treatment of used glider, passenger car, shredding | -0.0042893 | carculator db | GLO | kilogram |  | technosphere | used glider, passenger car | other
treatment of used internal combustion engine, passenger car, shredding | -0.00033804 | carculator db | GLO | kilogram |  | technosphere | used internal combustion engine, passenger car | other
electricity supply for electric vehicles, 2020 | 0.19259 | carculator db | RER | kilowatt hour |  | technosphere | electricity, low voltage, for battery electric vehicles | energy chain
electricity market for energy storage production, 2020 | 0.0048215 | carculator db | CN | kilowatt hour |  | technosphere | electricity, low voltage, for energy storage production | energy storage
transport, passenger car, battery electric, NMC-622 battery, Small, 2020 | 1 | carculator db | RER | kilometer |  | production | transport, passenger car | other
market for transport, freight train | 0.0010689 | ecoinvent | Europe without Switzerland | ton kilometer |  | technosphere | transport, freight train | other
market for transport, freight, lorry >32 metric ton, EURO4 | 0.00053319 | ecoinvent | RER | ton kilometer |  | technosphere | transport, freight, lorry >32 metric ton, EURO4 | other
Activity | transport, passenger car, battery electric, NMC-622 battery, Small, 2030
location | RER
production amount | 1
reference product | transport, passenger car
type | process
unit | kilometer
worksheet name | None
source | Sacchi, R., Bauer, C., Cox, B. and Mutel, C. (in review) carculator: an open-source tool for prospective environmental and economic life cycle assessment of vehicles. When, Where and How can battery-electric vehicles help reduce greenhouse gas emissions? Submitted to Renewable and Sustainable Energy Reviews.
description | Cradle-to-grave life cycle inventory of the transport activity using a passenger car over 1 km. carculator is a open-source parametrized truck model that produces life cycle inventories for any desired set of parameters value (lifetime, occupancy rate, power, battery size, fuel blend, etc.): to produce your own inventories, go to https://github.com/romainsacchi/carculator or contact carculator@psi.ch.
special remark
comment | Electric motor power: 83 [kW]. Km over lifetime: 200000 [km]. Yearly mileage: 12000 [km/year]. Autonomy on a full tank/battery: 297 [km]. Tank-to-wheel efficiency: 73 [%]. Tank-to-wheel energy consumption: 526 [kj/km]. Battery capacity: 54 [kWh]. Mass of battery: 290 [kg]. Curb mass (excl. driver and cargo): 1288 [kg]. Driving mass (incl. driver and cargo): 1428 [kg].
Exchanges
name | amount | database | location | unit | categories | type | reference product | tag
Battery BoP | 0.00054375 | carculator db | GLO | kilogram |  | technosphere | Battery BoP | energy storage
Battery cell, NMC-622 | 0.00090625 | carculator db | GLO | kilogram |  | technosphere | Battery cell | energy storage
Ethane, 1,1,1,2-tetrafluoro-, HFC-134a | 3.3261e-06 | biosphere3 | None | kilogram | air | biosphere |  | other
Glider lightweighting | 0.00072319 | carculator db | GLO | kilogram |  | technosphere | glider lightweighting | glider
maintenance, passenger car | 6.9249e-06 | carculator db | RER | unit |  | technosphere | passenger car maintenance | maintenance
market for brake wear emissions, passenger car | -6.5758e-06 | carculator db | GLO | kilogram |  | technosphere | brake wear emissions, passenger car | direct - non-exhaust
market for charger, electric passenger car | 2.9152e-05 | carculator db | GLO | kilogram |  | technosphere | charger, electric passenger car | energy storage
market for converter, for electric passenger car | 2.1864e-05 | carculator db | GLO | kilogram |  | technosphere | converter, for electric passenger car | energy storage
market for electric motor, electric passenger car | 0.00029517 | carculator db | GLO | kilogram |  | technosphere | electric motor, electric passenger car | powertrain
market for glider, passenger car | 0.0049875 | carculator db | GLO | kilogram |  | technosphere | glider, passenger car | glider
market for internal combustion engine, passenger car | 0.00031648 | carculator db | GLO | kilogram |  | technosphere | internal combustion engine, passenger car | powertrain
market for inverter, for electric passenger car | 4.3728e-05 | carculator db | GLO | kilogram |  | technosphere | inverter, for electric passenger car | energy storage
market for power distribution unit, for electric passenger car | 1.9435e-05 | carculator db | GLO | kilogram |  | technosphere | power distribution unit, for electric passenger car | energy storage
market for refrigerant R134a | 5.7652e-06 | carculator db | GLO | kilogram |  | technosphere | refrigerant R134a | other
market for road | 0.00076685 | carculator db | GLO | meter-year |  | technosphere | road | road
market for road maintenance | 0.00129 | carculator db | RER | meter-year |  | technosphere | road maintenance | road
market for road wear emissions, passenger car | -1.4714e-05 | carculator db | GLO | kilogram |  | technosphere | road wear emissions, passenger car | road
market for tyre wear emissions, passenger car | -1.7788e-05 | carculator db | GLO | kilogram |  | technosphere | tyre wear emissions, passenger car | direct - non-exhaust
market for used Li-ion battery | -0.00145 | carculator db | GLO | kilogram |  | technosphere | used Li-ion battery | other
market for used powertrain from electric passenger car, manual dismantling | -0.00040935 | carculator db | GLO | kilogram |  | technosphere | used powertrain from electric passenger car, manual dismantling | EoL
noise, octave 1, day time, rural | 0.10225 | biosphere3 | None | joule | octave 1::day time::rural | biosphere |  | direct - exhaust
noise, octave 1, day time, suburban | 0.053483 | biosphere3 | None | joule | octave 1::day time::suburban | biosphere |  | direct - exhaust
noise, octave 1, day time, urban | 0.040328 | biosphere3 | None | joule | octave 1::day time::urban | biosphere |  | direct - exhaust
noise, octave 2, day time, rural | 0.0062317 | biosphere3 | None | joule | octave 2::day time::rural | biosphere |  | direct - exhaust
noise, octave 2, day time, suburban | 0.0033943 | biosphere3 | None | joule | octave 2::day time::suburban | biosphere |  | direct - exhaust
noise, octave 2, day time, urban | 0.0038809 | biosphere3 | None | joule | octave 2::day time::urban | biosphere |  | direct - exhaust
noise, octave 3, day time, rural | 0.0063513 | biosphere3 | None | joule | octave 3::day time::rural | biosphere |  | direct - exhaust
noise, octave 3, day time, suburban | 0.0017354 | biosphere3 | None | joule | octave 3::day time::suburban | biosphere |  | direct - exhaust
noise, octave 3, day time, urban | 0.0051943 | biosphere3 | None | joule | octave 3::day time::urban | biosphere |  | direct - exhaust
noise, octave 4, day time, rural | 0.02184 | biosphere3 | None | joule | octave 4::day time::rural | biosphere |  | direct - exhaust
noise, octave 4, day time, suburban | 0.0078606 | biosphere3 | None | joule | octave 4::day time::suburban | biosphere |  | direct - exhaust
noise, octave 4, day time, urban | 0.0022572 | biosphere3 | None | joule | octave 4::day time::urban | biosphere |  | direct - exhaust
noise, octave 5, day time, rural | 0.071302 | biosphere3 | None | joule | octave 5::day time::rural | biosphere |  | direct - exhaust
noise, octave 5, day time, suburban | 0.069907 | biosphere3 | None | joule | octave 5::day time::suburban | biosphere |  | direct - exhaust
noise, octave 5, day time, urban | 0.046634 | biosphere3 | None | joule | octave 5::day time::urban | biosphere |  | direct - exhaust
noise, octave 6, day time, rural | 0.11891 | biosphere3 | None | joule | octave 6::day time::rural | biosphere |  | direct - exhaust
noise, octave 6, day time, suburban | 0.12612 | biosphere3 | None | joule | octave 6::day time::suburban | biosphere |  | direct - exhaust
noise, octave 6, day time, urban | 0.041966 | biosphere3 | None | joule | octave 6::day time::urban | biosphere |  | direct - exhaust
noise, octave 7, day time, rural | 0.016771 | biosphere3 | None | joule | octave 7::day time::rural | biosphere |  | direct - exhaust
noise, octave 7, day time, suburban | 0.0020614 | biosphere3 | None | joule | octave 7::day time::suburban | biosphere |  | direct - exhaust
noise, octave 7, day time, urban | 0.0019579 | biosphere3 | None | joule | octave 7::day time::urban | biosphere |  | direct - exhaust
noise, octave 8, day time, rural | 0.006734 | biosphere3 | None | joule | octave 8::day time::rural | biosphere |  | direct - exhaust
noise, octave 8, day time, suburban | 0.0069881 | biosphere3 | None | joule | octave 8::day time::suburban | biosphere |  | direct - exhaust
noise, octave 8, day time, urban | 0.0048638 | biosphere3 | None | joule | octave 8::day time::urban | biosphere |  | direct - exhaust
treatment of used glider, passenger car, shredding | -0.0042643 | carculator db | GLO | kilogram |  | technosphere | used glider, passenger car | other
treatment of used internal combustion engine, passenger car, shredding | -0.00031648 | carculator db | GLO | kilogram |  | technosphere | used internal combustion engine, passenger car | other
electricity supply for electric vehicles, 2030 | 0.17047 | carculator db | RER | kilowatt hour |  | technosphere | electricity, low voltage, for battery electric vehicles | energy chain
electricity market for energy storage production, 2030 | 0.0050224 | carculator db | CN | kilowatt hour |  | technosphere | electricity, low voltage, for energy storage production | energy storage
transport, passenger car, battery electric, NMC-622 battery, Small, 2030 | 1 | carculator db | RER | kilometer |  | production | transport, passenger car | other
market for transport, freight train | 0.0010643 | ecoinvent | Europe without Switzerland | ton kilometer |  | technosphere | transport, freight train | other
market for transport, freight, lorry >32 metric ton, EURO4 | 0.00053097 | ecoinvent | RER | ton kilometer |  | technosphere | transport, freight, lorry >32 metric ton, EURO4 | other
Activity | transport, passenger car, battery electric, NMC-622 battery, Small, 2040
location | RER
production amount | 1
reference product | transport, passenger car
type | process
unit | kilometer
worksheet name | None
source | Sacchi, R., Bauer, C., Cox, B. and Mutel, C. (in review) carculator: an open-source tool for prospective environmental and economic life cycle assessment of vehicles. When, Where and How can battery-electric vehicles help reduce greenhouse gas emissions? Submitted to Renewable and Sustainable Energy Reviews.
description | Cradle-to-grave life cycle inventory of the transport activity using a passenger car over 1 km. carculator is a open-source parametrized truck model that produces life cycle inventories for any desired set of parameters value (lifetime, occupancy rate, power, battery size, fuel blend, etc.): to produce your own inventories, go to https://github.com/romainsacchi/carculator or contact carculator@psi.ch.
special remark
comment | Electric motor power: 82 [kW]. Km over lifetime: 200000 [km]. Yearly mileage: 12000 [km/year]. Autonomy on a full tank/battery: 466 [km]. Tank-to-wheel efficiency: 75 [%]. Tank-to-wheel energy consumption: 465 [kj/km]. Battery capacity: 75 [kWh]. Mass of battery: 290 [kg]. Curb mass (excl. driver and cargo): 1275 [kg]. Driving mass (incl. driver and cargo): 1415 [kg].
Exchanges
name | amount | database | location | unit | categories | type | reference product | tag
Battery BoP | 0.0005075 | carculator db | GLO | kilogram |  | technosphere | Battery BoP | energy storage
Battery cell, NMC-622 | 0.0009425 | carculator db | GLO | kilogram |  | technosphere | Battery cell | energy storage
Ethane, 1,1,1,2-tetrafluoro-, HFC-134a | 3e-06 | biosphere3 | None | kilogram | air | biosphere |  | other
Glider lightweighting | 0.00074813 | carculator db | GLO | kilogram |  | technosphere | glider lightweighting | glider
maintenance, passenger car | 6.8585e-06 | carculator db | RER | unit |  | technosphere | passenger car maintenance | maintenance
market for brake wear emissions, passenger car | -6.3732e-06 | carculator db | GLO | kilogram |  | technosphere | brake wear emissions, passenger car | direct - non-exhaust
market for charger, electric passenger car | 2.85e-05 | carculator db | GLO | kilogram |  | technosphere | charger, electric passenger car | energy storage
market for converter, for electric passenger car | 2.1375e-05 | carculator db | GLO | kilogram |  | technosphere | converter, for electric passenger car | energy storage
market for electric motor, electric passenger car | 0.0002823 | carculator db | GLO | kilogram |  | technosphere | electric motor, electric passenger car | powertrain
market for glider, passenger car | 0.0049875 | carculator db | GLO | kilogram |  | technosphere | glider, passenger car | glider
market for internal combustion engine, passenger car | 0.00029511 | carculator db | GLO | kilogram |  | technosphere | internal combustion engine, passenger car | powertrain
market for inverter, for electric passenger car | 4.275e-05 | carculator db | GLO | kilogram |  | technosphere | inverter, for electric passenger car | energy storage
market for power distribution unit, for electric passenger car | 1.9e-05 | carculator db | GLO | kilogram |  | technosphere | power distribution unit, for electric passenger car | energy storage
market for refrigerant R134a | 5.2e-06 | carculator db | GLO | kilogram |  | technosphere | refrigerant R134a | other
market for road | 0.00076022 | carculator db | GLO | meter-year |  | technosphere | road | road
market for road maintenance | 0.00129 | carculator db | RER | meter-year |  | technosphere | road maintenance | road
market for road wear emissions, passenger car | -1.4619e-05 | carculator db | GLO | kilogram |  | technosphere | road wear emissions, passenger car | road
market for tyre wear emissions, passenger car | -1.7702e-05 | carculator db | GLO | kilogram |  | technosphere | tyre wear emissions, passenger car | direct - non-exhaust
market for used Li-ion battery | -0.00145 | carculator db | GLO | kilogram |  | technosphere | used Li-ion battery | other
market for used powertrain from electric passenger car, manual dismantling | -0.00039392 | carculator db | GLO | kilogram |  | technosphere | used powertrain from electric passenger car, manual dismantling | EoL
noise, octave 1, day time, rural | 0.10225 | biosphere3 | None | joule | octave 1::day time::rural | biosphere |  | direct - exhaust
noise, octave 1, day time, suburban | 0.053483 | biosphere3 | None | joule | octave 1::day time::suburban | biosphere |  | direct - exhaust
noise, octave 1, day time, urban | 0.040328 | biosphere3 | None | joule | octave 1::day time::urban | biosphere |  | direct - exhaust
noise, octave 2, day time, rural | 0.0062317 | biosphere3 | None | joule | octave 2::day time::rural | biosphere |  | direct - exhaust
noise, octave 2, day time, suburban | 0.0033943 | biosphere3 | None | joule | octave 2::day time::suburban | biosphere |  | direct - exhaust
noise, octave 2, day time, urban | 0.0038809 | biosphere3 | None | joule | octave 2::day time::urban | biosphere |  | direct - exhaust
noise, octave 3, day time, rural | 0.0063513 | biosphere3 | None | joule | octave 3::day time::rural | biosphere |  | direct - exhaust
noise, octave 3, day time, suburban | 0.0017354 | biosphere3 | None | joule | octave 3::day time::suburban | biosphere |  | direct - exhaust
noise, octave 3, day time, urban | 0.0051943 | biosphere3 | None | joule | octave 3::day time::urban | biosphere |  | direct - exhaust
noise, octave 4, day time, rural | 0.02184 | biosphere3 | None | joule | octave 4::day time::rural | biosphere |  | direct - exhaust
noise, octave 4, day time, suburban | 0.0078606 | biosphere3 | None | joule | octave 4::day time::suburban | biosphere |  | direct - exhaust
noise, octave 4, day time, urban | 0.0022572 | biosphere3 | None | joule | octave 4::day time::urban | biosphere |  | direct - exhaust
noise, octave 5, day time, rural | 0.071302 | biosphere3 | None | joule | octave 5::day time::rural | biosphere |  | direct - exhaust
noise, octave 5, day time, suburban | 0.069907 | biosphere3 | None | joule | octave 5::day time::suburban | biosphere |  | direct - exhaust
noise, octave 5, day time, urban | 0.046634 | biosphere3 | None | joule | octave 5::day time::urban | biosphere |  | direct - exhaust
noise, octave 6, day time, rural | 0.11891 | biosphere3 | None | joule | octave 6::day time::rural | biosphere |  | direct - exhaust
noise, octave 6, day time, suburban | 0.12612 | biosphere3 | None | joule | octave 6::day time::suburban | biosphere |  | direct - exhaust
noise, octave 6, day time, urban | 0.041966 | biosphere3 | None | joule | octave 6::day time::urban | biosphere |  | direct - exhaust
noise, octave 7, day time, rural | 0.016771 | biosphere3 | None | joule | octave 7::day time::rural | biosphere |  | direct - exhaust
noise, octave 7, day time, suburban | 0.0020614 | biosphere3 | None | joule | octave 7::day time::suburban | biosphere |  | direct - exhaust
noise, octave 7, day time, urban | 0.0019579 | biosphere3 | None | joule | octave 7::day time::urban | biosphere |  | direct - exhaust
noise, octave 8, day time, rural | 0.006734 | biosphere3 | None | joule | octave 8::day time::rural | biosphere |  | direct - exhaust
noise, octave 8, day time, suburban | 0.0069881 | biosphere3 | None | joule | octave 8::day time::suburban | biosphere |  | direct - exhaust
noise, octave 8, day time, urban | 0.0048638 | biosphere3 | None | joule | octave 8::day time::urban | biosphere |  | direct - exhaust
treatment of used glider, passenger car, shredding | -0.0042394 | carculator db | GLO | kilogram |  | technosphere | used glider, passenger car | other
treatment of used internal combustion engine, passenger car, shredding | -0.00029511 | carculator db | GLO | kilogram |  | technosphere | used internal combustion engine, passenger car | other
electricity supply for electric vehicles, 2040 | 0.14979 | carculator db | RER | kilowatt hour |  | technosphere | electricity, low voltage, for battery electric vehicles | energy chain
electricity market for energy storage production, 2040 | 0.0052233 | carculator db | CN | kilowatt hour |  | technosphere | electricity, low voltage, for energy storage production | energy storage
transport, passenger car, battery electric, NMC-622 battery, Small, 2040 | 1 | carculator db | RER | kilometer |  | production | transport, passenger car | other
market for transport, freight train | 0.0010596 | ecoinvent | Europe without Switzerland | ton kilometer |  | technosphere | transport, freight train | other
market for transport, freight, lorry >32 metric ton, EURO4 | 0.00052878 | ecoinvent | RER | ton kilometer |  | technosphere | transport, freight, lorry >32 metric ton, EURO4 | other
Activity | transport, passenger car, battery electric, NMC-622 battery, Small, 2050
location | RER
production amount | 1
reference product | transport, passenger car
type | process
unit | kilometer
worksheet name | None
source | Sacchi, R., Bauer, C., Cox, B. and Mutel, C. (in review) carculator: an open-source tool for prospective environmental and economic life cycle assessment of vehicles. When, Where and How can battery-electric vehicles help reduce greenhouse gas emissions? Submitted to Renewable and Sustainable Energy Reviews.
description | Cradle-to-grave life cycle inventory of the transport activity using a passenger car over 1 km. carculator is a open-source parametrized truck model that produces life cycle inventories for any desired set of parameters value (lifetime, occupancy rate, power, battery size, fuel blend, etc.): to produce your own inventories, go to https://github.com/romainsacchi/carculator or contact carculator@psi.ch.
special remark
comment | Electric motor power: 82 [kW]. Km over lifetime: 200000 [km]. Yearly mileage: 12000 [km/year]. Autonomy on a full tank/battery: 590 [km]. Tank-to-wheel efficiency: 76 [%]. Tank-to-wheel energy consumption: 459 [kj/km]. Battery capacity: 94 [kWh]. Mass of battery: 290 [kg]. Curb mass (excl. driver and cargo): 1275 [kg]. Driving mass (incl. driver and cargo): 1415 [kg].
Exchanges
name | amount | database | location | unit | categories | type | reference product | tag
Battery BoP | 0.0005075 | carculator db | GLO | kilogram |  | technosphere | Battery BoP | energy storage
Battery cell, NMC-622 | 0.0009425 | carculator db | GLO | kilogram |  | technosphere | Battery cell | energy storage
Ethane, 1,1,1,2-tetrafluoro-, HFC-134a | 3e-06 | biosphere3 | None | kilogram | air | biosphere |  | other
Glider lightweighting | 0.00074813 | carculator db | GLO | kilogram |  | technosphere | glider lightweighting | glider
maintenance, passenger car | 6.8585e-06 | carculator db | RER | unit |  | technosphere | passenger car maintenance | maintenance
market for brake wear emissions, passenger car | -6.3732e-06 | carculator db | GLO | kilogram |  | technosphere | brake wear emissions, passenger car | direct - non-exhaust
market for charger, electric passenger car | 2.85e-05 | carculator db | GLO | kilogram |  | technosphere | charger, electric passenger car | energy storage
market for converter, for electric passenger car | 2.1375e-05 | carculator db | GLO | kilogram |  | technosphere | converter, for electric passenger car | energy storage
market for electric motor, electric passenger car | 0.0002823 | carculator db | GLO | kilogram |  | technosphere | electric motor, electric passenger car | powertrain
market for glider, passenger car | 0.0049875 | carculator db | GLO | kilogram |  | technosphere | glider, passenger car | glider
market for internal combustion engine, passenger car | 0.00029511 | carculator db | GLO | kilogram |  | technosphere | internal combustion engine, passenger car | powertrain
market for inverter, for electric passenger car | 4.275e-05 | carculator db | GLO | kilogram |  | technosphere | inverter, for electric passenger car | energy storage
market for power distribution unit, for electric passenger car | 1.9e-05 | carculator db | GLO | kilogram |  | technosphere | power distribution unit, for electric passenger car | energy storage
market for refrigerant R134a | 5.2e-06 | carculator db | GLO | kilogram |  | technosphere | refrigerant R134a | other
market for road | 0.00076022 | carculator db | GLO | meter-year |  | technosphere | road | road
market for road maintenance | 0.00129 | carculator db | RER | meter-year |  | technosphere | road maintenance | road
market for road wear emissions, passenger car | -1.4619e-05 | carculator db | GLO | kilogram |  | technosphere | road wear emissions, passenger car | road
market for tyre wear emissions, passenger car | -1.7702e-05 | carculator db | GLO | kilogram |  | technosphere | tyre wear emissions, passenger car | direct - non-exhaust
market for used Li-ion battery | -0.00145 | carculator db | GLO | kilogram |  | technosphere | used Li-ion battery | other
market for used powertrain from electric passenger car, manual dismantling | -0.00039392 | carculator db | GLO | kilogram |  | technosphere | used powertrain from electric passenger car, manual dismantling | EoL
noise, octave 1, day time, rural | 0.10225 | biosphere3 | None | joule | octave 1::day time::rural | biosphere |  | direct - exhaust
noise, octave 1, day time, suburban | 0.053483 | biosphere3 | None | joule | octave 1::day time::suburban | biosphere |  | direct - exhaust
noise, octave 1, day time, urban | 0.040328 | biosphere3 | None | joule | octave 1::day time::urban | biosphere |  | direct - exhaust
noise, octave 2, day time, rural | 0.0062317 | biosphere3 | None | joule | octave 2::day time::rural | biosphere |  | direct - exhaust
noise, octave 2, day time, suburban | 0.0033943 | biosphere3 | None | joule | octave 2::day time::suburban | biosphere |  | direct - exhaust
noise, octave 2, day time, urban | 0.0038809 | biosphere3 | None | joule | octave 2::day time::urban | biosphere |  | direct - exhaust
noise, octave 3, day time, rural | 0.0063513 | biosphere3 | None | joule | octave 3::day time::rural | biosphere |  | direct - exhaust
noise, octave 3, day time, suburban | 0.0017354 | biosphere3 | None | joule | octave 3::day time::suburban | biosphere |  | direct - exhaust
noise, octave 3, day time, urban | 0.0051943 | biosphere3 | None | joule | octave 3::day time::urban | biosphere |  | direct - exhaust
noise, octave 4, day time, rural | 0.02184 | biosphere3 | None | joule | octave 4::day time::rural | biosphere |  | direct - exhaust
noise, octave 4, day time, suburban | 0.0078606 | biosphere3 | None | joule | octave 4::day time::suburban | biosphere |  | direct - exhaust
noise, octave 4, day time, urban | 0.0022572 | biosphere3 | None | joule | octave 4::day time::urban | biosphere |  | direct - exhaust
noise, octave 5, day time, rural | 0.071302 | biosphere3 | None | joule | octave 5::day time::rural | biosphere |  | direct - exhaust
noise, octave 5, day time, suburban | 0.069907 | biosphere3 | None | joule | octave 5::day time::suburban | biosphere |  | direct - exhaust
noise, octave 5, day time, urban | 0.046634 | biosphere3 | None | joule | octave 5::day time::urban | biosphere |  | direct - exhaust
noise, octave 6, day time, rural | 0.11891 | biosphere3 | None | joule | octave 6::day time::rural | biosphere |  | direct - exhaust
noise, octave 6, day time, suburban | 0.12612 | biosphere3 | None | joule | octave 6::day time::suburban | biosphere |  | direct - exhaust
noise, octave 6, day time, urban | 0.041966 | biosphere3 | None | joule | octave 6::day time::urban | biosphere |  | direct - exhaust
noise, octave 7, day time, rural | 0.016771 | biosphere3 | None | joule | octave 7::day time::rural | biosphere |  | direct - exhaust
noise, octave 7, day time, suburban | 0.0020614 | biosphere3 | None | joule | octave 7::day time::suburban | biosphere |  | direct - exhaust
noise, octave 7, day time, urban | 0.0019579 | biosphere3 | None | joule | octave 7::day time::urban | biosphere |  | direct - exhaust
noise, octave 8, day time, rural | 0.006734 | biosphere3 | None | joule | octave 8::day time::rural | biosphere |  | direct - exhaust
noise, octave 8, day time, suburban | 0.0069881 | biosphere3 | None | joule | octave 8::day time::suburban | biosphere |  | direct - exhaust
noise, octave 8, day time, urban | 0.0048638 | biosphere3 | None | joule | octave 8::day time::urban | biosphere |  | direct - exhaust
treatment of used glider, passenger car, shredding | -0.0042394 | carculator db | GLO | kilogram |  | technosphere | used glider, passenger car | other
treatment of used internal combustion engine, passenger car, shredding | -0.00029511 | carculator db | GLO | kilogram |  | technosphere | used internal combustion engine, passenger car | other
electricity supply for electric vehicles, 2050 | 0.14791 | carculator db | RER | kilowatt hour |  | technosphere | electricity, low voltage, for battery electric vehicles | energy chain
electricity market for energy storage production, 2050 | 0.0052233 | carculator db | CN | kilowatt hour |  | technosphere | electricity, low voltage, for energy storage production | energy storage
transport, passenger car, battery electric, NMC-622 battery, Small, 2050 | 1 | carculator db | RER | kilometer |  | production | transport, passenger car | other
market for transport, freight train | 0.0010596 | ecoinvent | Europe without Switzerland | ton kilometer |  | technosphere | transport, freight train | other
market for transport, freight, lorry >32 metric ton, EURO4 | 0.00052878 | ecoinvent | RER | ton kilometer |  | technosphere | transport, freight, lorry >32 metric ton, EURO4 | other
Activity | transport, passenger car, fuel cell electric, Small, 2020
location | RER
production amount | 1
reference product | transport, passenger car
type | process
unit | kilometer
worksheet name | None
source | Sacchi, R., Bauer, C., Cox, B. and Mutel, C. (in review) carculator: an open-source tool for prospective environmental and economic life cycle assessment of vehicles. When, Where and How can battery-electric vehicles help reduce greenhouse gas emissions? Submitted to Renewable and Sustainable Energy Reviews.
description | Cradle-to-grave life cycle inventory of the transport activity using a passenger car over 1 km. carculator is a open-source parametrized truck model that produces life cycle inventories for any desired set of parameters value (lifetime, occupancy rate, power, battery size, fuel blend, etc.): to produce your own inventories, go to https://github.com/romainsacchi/carculator or contact carculator@psi.ch.
special remark
comment | Electric motor power: 78 [kW]. Km over lifetime: 200000 [km]. Yearly mileage: 12000 [km/year]. Autonomy on a full tank/battery: 458 [km]. Tank-to-wheel efficiency: 38 [%]. Tank-to-wheel energy consumption: 1098 [kj/km]. Fuel cell system efficiency: 50 [%]. Fuel tank capacity: 140 [kWh]. Curb mass (excl. driver and cargo): 1209 [kg]. Driving mass (incl. driver and cargo): 1349 [kg].
Exchanges
name | amount | database | location | unit | categories | type | reference product | tag
Ancillary BoP | 0.00026165 | carculator db | GLO | kilogram |  | technosphere | Ancillary BoP | energy storage
Battery BoP | 1.9837e-05 | carculator db | GLO | kilogram |  | technosphere | Battery BoP | energy storage
Battery cell, NMC-622 | 3.9673e-05 | carculator db | GLO | kilogram |  | technosphere | Battery cell | energy storage
Essential BoP | 0.00064971 | carculator db | GLO | kilogram |  | technosphere | Essential BoP | energy storage
Ethane, 1,1,1,2-tetrafluoro-, HFC-134a | 3.6522e-06 | biosphere3 | None | kilogram | air | biosphere |  | other
Fuel tank, compressed hydrogen gas, 700bar | 0.00041087 | carculator db | GLO | kilogram |  | technosphere | Fuel tank, compressed hydrogen gas, 700bar | energy storage
Glider lightweighting | 0.00050598 | carculator db | GLO | kilogram |  | technosphere | glider lightweighting | glider
Stack | 0.00059245 | carculator db | GLO | kilowatt |  | technosphere | Stack | energy storage
maintenance, passenger car | 6.5029e-06 | carculator db | RER | unit |  | technosphere | passenger car maintenance | maintenance
market for brake wear emissions, passenger car | -6.4305e-06 | carculator db | GLO | kilogram |  | technosphere | brake wear emissions, passenger car | direct - non-exhaust
market for converter, for electric passenger car | 2.2353e-05 | carculator db | GLO | kilogram |  | technosphere | converter, for electric passenger car | energy storage
market for electric motor, electric passenger car | 0.00029329 | carculator db | GLO | kilogram |  | technosphere | electric motor, electric passenger car | powertrain
market for glider, passenger car | 0.00475 | carculator db | GLO | kilogram |  | technosphere | glider, passenger car | glider
market for internal combustion engine, passenger car | 0.00032641 | carculator db | GLO | kilogram |  | technosphere | internal combustion engine, passenger car | powertrain
market for inverter, for electric passenger car | 4.4707e-05 | carculator db | GLO | kilogram |  | technosphere | inverter, for electric passenger car | energy storage
market for power distribution unit, for electric passenger car | 1.987e-05 | carculator db | GLO | kilogram |  | technosphere | power distribution unit, for electric passenger car | energy storage
market for refrigerant R134a | 6.3304e-06 | carculator db | GLO | kilogram |  | technosphere | refrigerant R134a | other
market for road | 0.0007247 | carculator db | GLO | meter-year |  | technosphere | road | road
market for road maintenance | 0.00129 | carculator db | RER | meter-year |  | technosphere | road maintenance | road
market for road wear emissions, passenger car | -1.4108e-05 | carculator db | GLO | kilogram |  | technosphere | road wear emissions, passenger car | road
market for tyre wear emissions, passenger car | -1.7235e-05 | carculator db | GLO | kilogram |  | technosphere | tyre wear emissions, passenger car | direct - non-exhaust
market for used Li-ion battery | -5.951e-05 | carculator db | GLO | kilogram |  | technosphere | used Li-ion battery | other
market for used powertrain from electric passenger car, manual dismantling | -0.00098697 | carculator db | GLO | kilogram |  | technosphere | used powertrain from electric passenger car, manual dismantling | EoL
noise, octave 1, day time, rural | 0.10225 | biosphere3 | None | joule | octave 1::day time::rural | biosphere |  | direct - exhaust
noise, octave 1, day time, suburban | 0.053483 | biosphere3 | None | joule | octave 1::day time::suburban | biosphere |  | direct - exhaust
noise, octave 1, day time, urban | 0.040328 | biosphere3 | None | joule | octave 1::day time::urban | biosphere |  | direct - exhaust
noise, octave 2, day time, rural | 0.0062317 | biosphere3 | None | joule | octave 2::day time::rural | biosphere |  | direct - exhaust
noise, octave 2, day time, suburban | 0.0033943 | biosphere3 | None | joule | octave 2::day time::suburban | biosphere |  | direct - exhaust
noise, octave 2, day time, urban | 0.0038809 | biosphere3 | None | joule | octave 2::day time::urban | biosphere |  | direct - exhaust
noise, octave 3, day time, rural | 0.0063513 | biosphere3 | None | joule | octave 3::day time::rural | biosphere |  | direct - exhaust
noise, octave 3, day time, suburban | 0.0017354 | biosphere3 | None | joule | octave 3::day time::suburban | biosphere |  | direct - exhaust
noise, octave 3, day time, urban | 0.0051943 | biosphere3 | None | joule | octave 3::day time::urban | biosphere |  | direct - exhaust
noise, octave 4, day time, rural | 0.02184 | biosphere3 | None | joule | octave 4::day time::rural | biosphere |  | direct - exhaust
noise, octave 4, day time, suburban | 0.0078606 | biosphere3 | None | joule | octave 4::day time::suburban | biosphere |  | direct - exhaust
noise, octave 4, day time, urban | 0.0022572 | biosphere3 | None | joule | octave 4::day time::urban | biosphere |  | direct - exhaust
noise, octave 5, day time, rural | 0.071302 | biosphere3 | None | joule | octave 5::day time::rural | biosphere |  | direct - exhaust
noise, octave 5, day time, suburban | 0.069907 | biosphere3 | None | joule | octave 5::day time::suburban | biosphere |  | direct - exhaust
noise, octave 5, day time, urban | 0.046634 | biosphere3 | None | joule | octave 5::day time::urban | biosphere |  | direct - exhaust
noise, octave 6, day time, rural | 0.11891 | biosphere3 | None | joule | octave 6::day time::rural | biosphere |  | direct - exhaust
noise, octave 6, day time, suburban | 0.12612 | biosphere3 | None | joule | octave 6::day time::suburban | biosphere |  | direct - exhaust
noise, octave 6, day time, urban | 0.041966 | biosphere3 | None | joule | octave 6::day time::urban | biosphere |  | direct - exhaust
noise, octave 7, day time, rural | 0.016771 | biosphere3 | None | joule | octave 7::day time::rural | biosphere |  | direct - exhaust
noise, octave 7, day time, suburban | 0.0020614 | biosphere3 | None | joule | octave 7::day time::suburban | biosphere |  | direct - exhaust
noise, octave 7, day time, urban | 0.0019579 | biosphere3 | None | joule | octave 7::day time::urban | biosphere |  | direct - exhaust
noise, octave 8, day time, rural | 0.006734 | biosphere3 | None | joule | octave 8::day time::rural | biosphere |  | direct - exhaust
noise, octave 8, day time, suburban | 0.0069881 | biosphere3 | None | joule | octave 8::day time::suburban | biosphere |  | direct - exhaust
noise, octave 8, day time, urban | 0.0048638 | biosphere3 | None | joule | octave 8::day time::urban | biosphere |  | direct - exhaust
treatment of used glider, passenger car, shredding | -0.0046549 | carculator db | GLO | kilogram |  | technosphere | used glider, passenger car | other
treatment of used internal combustion engine, passenger car, shredding | -0.00032641 | carculator db | GLO | kilogram |  | technosphere | used internal combustion engine, passenger car | other
fuel supply for hydrogen vehicles, 2020 | 0.0091528 | carculator db | RER | kilogram |  | technosphere | fuel | energy chain
electricity market for energy storage production, 2020 | 0.00021987 | carculator db | CN | kilowatt hour |  | technosphere | electricity, low voltage, for energy storage production | energy storage
transport, passenger car, fuel cell electric, Small, 2020 | 1 | carculator db | RER | kilometer |  | production | transport, passenger car | other
market for transport, freight train | 0.00089773 | ecoinvent | Europe without Switzerland | ton kilometer |  | technosphere | transport, freight train | other
market for transport, freight, lorry >32 metric ton, EURO4 | 0.0004476 | ecoinvent | RER | ton kilometer |  | technosphere | transport, freight, lorry >32 metric ton, EURO4 | other
Activity | transport, passenger car, fuel cell electric, Small, 2030
location | RER
production amount | 1
reference product | transport, passenger car
type | process
unit | kilometer
worksheet name | None
source | Sacchi, R., Bauer, C., Cox, B. and Mutel, C. (in review) carculator: an open-source tool for prospective environmental and economic life cycle assessment of vehicles. When, Where and How can battery-electric vehicles help reduce greenhouse gas emissions? Submitted to Renewable and Sustainable Energy Reviews.
description | Cradle-to-grave life cycle inventory of the transport activity using a passenger car over 1 km. carculator is a open-source parametrized truck model that produces life cycle inventories for any desired set of parameters value (lifetime, occupancy rate, power, battery size, fuel blend, etc.): to produce your own inventories, go to https://github.com/romainsacchi/carculator or contact carculator@psi.ch.
special remark
comment | Electric motor power: 74 [kW]. Km over lifetime: 200000 [km]. Yearly mileage: 12000 [km/year]. Autonomy on a full tank/battery: 531 [km]. Tank-to-wheel efficiency: 40 [%]. Tank-to-wheel energy consumption: 947 [kj/km]. Fuel cell system efficiency: 51 [%]. Fuel tank capacity: 140 [kWh]. Curb mass (excl. driver and cargo): 1151 [kg]. Driving mass (incl. driver and cargo): 1291 [kg].
Exchanges
name | amount | database | location | unit | categories | type | reference product | tag
Ancillary BoP | 0.00010946 | carculator db | GLO | kilogram |  | technosphere | Ancillary BoP | energy storage
Battery BoP | 1.4753e-05 | carculator db | GLO | kilogram |  | technosphere | Battery BoP | energy storage
Battery cell, NMC-622 | 3.1059e-05 | carculator db | GLO | kilogram |  | technosphere | Battery cell | energy storage
Essential BoP | 0.00026465 | carculator db | GLO | kilogram |  | technosphere | Essential BoP | energy storage
Ethane, 1,1,1,2-tetrafluoro-, HFC-134a | 3.3261e-06 | biosphere3 | None | kilogram | air | biosphere |  | other
Fuel tank, compressed hydrogen gas, 700bar | 0.00038043 | carculator db | GLO | kilogram |  | technosphere | Fuel tank, compressed hydrogen gas, 700bar | energy storage
Glider lightweighting | 0.00060924 | carculator db | GLO | kilogram |  | technosphere | glider lightweighting | glider
Stack | 0.00026654 | carculator db | GLO | kilowatt |  | technosphere | Stack | energy storage
maintenance, passenger car | 6.1884e-06 | carculator db | RER | unit |  | technosphere | passenger car maintenance | maintenance
market for brake wear emissions, passenger car | -6.0578e-06 | carculator db | GLO | kilogram |  | technosphere | brake wear emissions, passenger car | direct - non-exhaust
market for converter, for electric passenger car | 2.1864e-05 | carculator db | GLO | kilogram |  | technosphere | converter, for electric passenger car | energy storage
market for electric motor, electric passenger car | 0.00027291 | carculator db | GLO | kilogram |  | technosphere | electric motor, electric passenger car | powertrain
market for glider, passenger car | 0.00475 | carculator db | GLO | kilogram |  | technosphere | glider, passenger car | glider
market for internal combustion engine, passenger car | 0.00029993 | carculator db | GLO | kilogram |  | technosphere | internal combustion engine, passenger car | powertrain
market for inverter, for electric passenger car | 4.3728e-05 | carculator db | GLO | kilogram |  | technosphere | inverter, for electric passenger car | energy storage
market for power distribution unit, for electric passenger car | 1.9435e-05 | carculator db | GLO | kilogram |  | technosphere | power distribution unit, for electric passenger car | energy storage
market for refrigerant R134a | 5.7652e-06 | carculator db | GLO | kilogram |  | technosphere | refrigerant R134a | other
market for road | 0.00069329 | carculator db | GLO | meter-year |  | technosphere | road | road
market for road maintenance | 0.00129 | carculator db | RER | meter-year |  | technosphere | road maintenance | road
market for road wear emissions, passenger car | -1.3651e-05 | carculator db | GLO | kilogram |  | technosphere | road wear emissions, passenger car | road
market for tyre wear emissions, passenger car | -1.6815e-05 | carculator db | GLO | kilogram |  | technosphere | tyre wear emissions, passenger car | direct - non-exhaust
market for used Li-ion battery | -4.5811e-05 | carculator db | GLO | kilogram |  | technosphere | used Li-ion battery | other
market for used powertrain from electric passenger car, manual dismantling | -0.00086799 | carculator db | GLO | kilogram |  | technosphere | used powertrain from electric passenger car, manual dismantling | EoL
noise, octave 1, day time, rural | 0.10225 | biosphere3 | None | joule | octave 1::day time::rural | biosphere |  | direct - exhaust
noise, octave 1, day time, suburban | 0.053483 | biosphere3 | None | joule | octave 1::day time::suburban | biosphere |  | direct - exhaust
noise, octave 1, day time, urban | 0.040328 | biosphere3 | None | joule | octave 1::day time::urban | biosphere |  | direct - exhaust
noise, octave 2, day time, rural | 0.0062317 | biosphere3 | None | joule | octave 2::day time::rural | biosphere |  | direct - exhaust
noise, octave 2, day time, suburban | 0.0033943 | biosphere3 | None | joule | octave 2::day time::suburban | biosphere |  | direct - exhaust
noise, octave 2, day time, urban | 0.0038809 | biosphere3 | None | joule | octave 2::day time::urban | biosphere |  | direct - exhaust
noise, octave 3, day time, rural | 0.0063513 | biosphere3 | None | joule | octave 3::day time::rural | biosphere |  | direct - exhaust
noise, octave 3, day time, suburban | 0.0017354 | biosphere3 | None | joule | octave 3::day time::suburban | biosphere |  | direct - exhaust
noise, octave 3, day time, urban | 0.0051943 | biosphere3 | None | joule | octave 3::day time::urban | biosphere |  | direct - exhaust
noise, octave 4, day time, rural | 0.02184 | biosphere3 | None | joule | octave 4::day time::rural | biosphere |  | direct - exhaust
noise, octave 4, day time, suburban | 0.0078606 | biosphere3 | None | joule | octave 4::day time::suburban | biosphere |  | direct - exhaust
noise, octave 4, day time, urban | 0.0022572 | biosphere3 | None | joule | octave 4::day time::urban | biosphere |  | direct - exhaust
noise, octave 5, day time, rural | 0.071302 | biosphere3 | None | joule | octave 5::day time::rural | biosphere |  | direct - exhaust
noise, octave 5, day time, suburban | 0.069907 | biosphere3 | None | joule | octave 5::day time::suburban | biosphere |  | direct - exhaust
noise, octave 5, day time, urban | 0.046634 | biosphere3 | None | joule | octave 5::day time::urban | biosphere |  | direct - exhaust
noise, octave 6, day time, rural | 0.11891 | biosphere3 | None | joule | octave 6::day time::rural | biosphere |  | direct - exhaust
noise, octave 6, day time, suburban | 0.12612 | biosphere3 | None | joule | octave 6::day time::suburban | biosphere |  | direct - exhaust
noise, octave 6, day time, urban | 0.041966 | biosphere3 | None | joule | octave 6::day time::urban | biosphere |  | direct - exhaust
noise, octave 7, day time, rural | 0.016771 | biosphere3 | None | joule | octave 7::day time::rural | biosphere |  | direct - exhaust
noise, octave 7, day time, suburban | 0.0020614 | biosphere3 | None | joule | octave 7::day time::suburban | biosphere |  | direct - exhaust
noise, octave 7, day time, urban | 0.0019579 | biosphere3 | None | joule | octave 7::day time::urban | biosphere |  | direct - exhaust
noise, octave 8, day time, rural | 0.006734 | biosphere3 | None | joule | octave 8::day time::rural | biosphere |  | direct - exhaust
noise, octave 8, day time, suburban | 0.0069881 | biosphere3 | None | joule | octave 8::day time::suburban | biosphere |  | direct - exhaust
noise, octave 8, day time, urban | 0.0048638 | biosphere3 | None | joule | octave 8::day time::urban | biosphere |  | direct - exhaust
treatment of used glider, passenger car, shredding | -0.0045212 | carculator db | GLO | kilogram |  | technosphere | used glider, passenger car | other
treatment of used internal combustion engine, passenger car, shredding | -0.00029993 | carculator db | GLO | kilogram |  | technosphere | used internal combustion engine, passenger car | other
fuel supply for hydrogen vehicles, 2030 | 0.0078982 | carculator db | RER | kilogram |  | technosphere | fuel | energy chain
electricity market for energy storage production, 2030 | 0.00017213 | carculator db | CN | kilowatt hour |  | technosphere | electricity, low voltage, for energy storage production | energy storage
transport, passenger car, fuel cell electric, Small, 2030 | 1 | carculator db | RER | kilometer |  | production | transport, passenger car | other
market for transport, freight train | 0.00091144 | ecoinvent | Europe without Switzerland | ton kilometer |  | technosphere | transport, freight train | other
market for transport, freight, lorry >32 metric ton, EURO4 | 0.00045457 | ecoinvent | RER | ton kilometer |  | technosphere | transport, freight, lorry >32 metric ton, EURO4 | other
Activity | transport, passenger car, fuel cell electric, Small, 2040
location | RER
production amount | 1
reference product | transport, passenger car
type | process
unit | kilometer
worksheet name | None
source | Sacchi, R., Bauer, C., Cox, B. and Mutel, C. (in review) carculator: an open-source tool for prospective environmental and economic life cycle assessment of vehicles. When, Where and How can battery-electric vehicles help reduce greenhouse gas emissions? Submitted to Renewable and Sustainable Energy Reviews.
description | Cradle-to-grave life cycle inventory of the transport activity using a passenger car over 1 km. carculator is a open-source parametrized truck model that produces life cycle inventories for any desired set of parameters value (lifetime, occupancy rate, power, battery size, fuel blend, etc.): to produce your own inventories, go to https://github.com/romainsacchi/carculator or contact carculator@psi.ch.
special remark
comment | Electric motor power: 71 [kW]. Km over lifetime: 200000 [km]. Yearly mileage: 12000 [km/year]. Autonomy on a full tank/battery: 619 [km]. Tank-to-wheel efficiency: 43 [%]. Tank-to-wheel energy consumption: 814 [kj/km]. Fuel cell system efficiency: 53 [%]. Fuel tank capacity: 140 [kWh]. Curb mass (excl. driver and cargo): 1095 [kg]. Driving mass (incl. driver and cargo): 1235 [kg].
Exchanges
name | amount | database | location | unit | categories | type | reference product | tag
Ancillary BoP | 9.0133e-05 | carculator db | GLO | kilogram |  | technosphere | Ancillary BoP | energy storage
Battery BoP | 1.1267e-05 | carculator db | GLO | kilogram |  | technosphere | Battery BoP | energy storage
Battery cell, NMC-622 | 2.5037e-05 | carculator db | GLO | kilogram |  | technosphere | Battery cell | energy storage
Essential BoP | 0.00021031 | carculator db | GLO | kilogram |  | technosphere | Essential BoP | energy storage
Ethane, 1,1,1,2-tetrafluoro-, HFC-134a | 3e-06 | biosphere3 | None | kilogram | air | biosphere |  | other
Fuel tank, compressed hydrogen gas, 700bar | 0.00035 | carculator db | GLO | kilogram |  | technosphere | Fuel tank, compressed hydrogen gas, 700bar | energy storage
Glider lightweighting | 0.0007125 | carculator db | GLO | kilogram |  | technosphere | glider lightweighting | glider
Stack | 0.00024036 | carculator db | GLO | kilowatt |  | technosphere | Stack | energy storage
maintenance, passenger car | 5.8905e-06 | carculator db | RER | unit |  | technosphere | passenger car maintenance | maintenance
market for brake wear emissions, passenger car | -5.7015e-06 | carculator db | GLO | kilogram |  | technosphere | brake wear emissions, passenger car | direct - non-exhaust
market for converter, for electric passenger car | 2.1375e-05 | carculator db | GLO | kilogram |  | technosphere | converter, for electric passenger car | energy storage
market for electric motor, electric passenger car | 0.00025304 | carculator db | GLO | kilogram |  | technosphere | electric motor, electric passenger car | powertrain
market for glider, passenger car | 0.00475 | carculator db | GLO | kilogram |  | technosphere | glider, passenger car | glider
market for internal combustion engine, passenger car | 0.00027463 | carculator db | GLO | kilogram |  | technosphere | internal combustion engine, passenger car | powertrain
market for inverter, for electric passenger car | 4.275e-05 | carculator db | GLO | kilogram |  | technosphere | inverter, for electric passenger car | energy storage
market for power distribution unit, for electric passenger car | 1.9e-05 | carculator db | GLO | kilogram |  | technosphere | power distribution unit, for electric passenger car | energy storage
market for refrigerant R134a | 5.2e-06 | carculator db | GLO | kilogram |  | technosphere | refrigerant R134a | other
market for road | 0.00066354 | carculator db | GLO | meter-year |  | technosphere | road | road
market for road maintenance | 0.00129 | carculator db | RER | meter-year |  | technosphere | road maintenance | road
market for road wear emissions, passenger car | -1.3214e-05 | carculator db | GLO | kilogram |  | technosphere | road wear emissions, passenger car | road
market for tyre wear emissions, passenger car | -1.6411e-05 | carculator db | GLO | kilogram |  | technosphere | tyre wear emissions, passenger car | direct - non-exhaust
market for used Li-ion battery | -3.6304e-05 | carculator db | GLO | kilogram |  | technosphere | used Li-ion battery | other
market for used powertrain from electric passenger car, manual dismantling | -0.00075919 | carculator db | GLO | kilogram |  | technosphere | used powertrain from electric passenger car, manual dismantling | EoL
noise, octave 1, day time, rural | 0.10225 | biosphere3 | None | joule | octave 1::day time::rural | biosphere |  | direct - exhaust
noise, octave 1, day time, suburban | 0.053483 | biosphere3 | None | joule | octave 1::day time::suburban | biosphere |  | direct - exhaust
noise, octave 1, day time, urban | 0.040328 | biosphere3 | None | joule | octave 1::day time::urban | biosphere |  | direct - exhaust
noise, octave 2, day time, rural | 0.0062317 | biosphere3 | None | joule | octave 2::day time::rural | biosphere |  | direct - exhaust
noise, octave 2, day time, suburban | 0.0033943 | biosphere3 | None | joule | octave 2::day time::suburban | biosphere |  | direct - exhaust
noise, octave 2, day time, urban | 0.0038809 | biosphere3 | None | joule | octave 2::day time::urban | biosphere |  | direct - exhaust
noise, octave 3, day time, rural | 0.0063513 | biosphere3 | None | joule | octave 3::day time::rural | biosphere |  | direct - exhaust
noise, octave 3, day time, suburban | 0.0017354 | biosphere3 | None | joule | octave 3::day time::suburban | biosphere |  | direct - exhaust
noise, octave 3, day time, urban | 0.0051943 | biosphere3 | None | joule | octave 3::day time::urban | biosphere |  | direct - exhaust
noise, octave 4, day time, rural | 0.02184 | biosphere3 | None | joule | octave 4::day time::rural | biosphere |  | direct - exhaust
noise, octave 4, day time, suburban | 0.0078606 | biosphere3 | None | joule | octave 4::day time::suburban | biosphere |  | direct - exhaust
noise, octave 4, day time, urban | 0.0022572 | biosphere3 | None | joule | octave 4::day time::urban | biosphere |  | direct - exhaust
noise, octave 5, day time, rural | 0.071302 | biosphere3 | None | joule | octave 5::day time::rural | biosphere |  | direct - exhaust
noise, octave 5, day time, suburban | 0.069907 | biosphere3 | None | joule | octave 5::day time::suburban | biosphere |  | direct - exhaust
noise, octave 5, day time, urban | 0.046634 | biosphere3 | None | joule | octave 5::day time::urban | biosphere |  | direct - exhaust
noise, octave 6, day time, rural | 0.11891 | biosphere3 | None | joule | octave 6::day time::rural | biosphere |  | direct - exhaust
noise, octave 6, day time, suburban | 0.12612 | biosphere3 | None | joule | octave 6::day time::suburban | biosphere |  | direct - exhaust
noise, octave 6, day time, urban | 0.041966 | biosphere3 | None | joule | octave 6::day time::urban | biosphere |  | direct - exhaust
noise, octave 7, day time, rural | 0.016771 | biosphere3 | None | joule | octave 7::day time::rural | biosphere |  | direct - exhaust
noise, octave 7, day time, suburban | 0.0020614 | biosphere3 | None | joule | octave 7::day time::suburban | biosphere |  | direct - exhaust
noise, octave 7, day time, urban | 0.0019579 | biosphere3 | None | joule | octave 7::day time::urban | biosphere |  | direct - exhaust
noise, octave 8, day time, rural | 0.006734 | biosphere3 | None | joule | octave 8::day time::rural | biosphere |  | direct - exhaust
noise, octave 8, day time, suburban | 0.0069881 | biosphere3 | None | joule | octave 8::day time::suburban | biosphere |  | direct - exhaust
noise, octave 8, day time, urban | 0.0048638 | biosphere3 | None | joule | octave 8::day time::urban | biosphere |  | direct - exhaust
treatment of used glider, passenger car, shredding | -0.0043875 | carculator db | GLO | kilogram |  | technosphere | used glider, passenger car | other
treatment of used internal combustion engine, passenger car, shredding | -0.00027463 | carculator db | GLO | kilogram |  | technosphere | used internal combustion engine, passenger car | other
fuel supply for hydrogen vehicles, 2040 | 0.0067841 | carculator db | RER | kilogram |  | technosphere | fuel | energy chain
electricity market for energy storage production, 2040 | 0.00013876 | carculator db | CN | kilowatt hour |  | technosphere | electricity, low voltage, for energy storage production | energy storage
transport, passenger car, fuel cell electric, Small, 2040 | 1 | carculator db | RER | kilometer |  | production | transport, passenger car | other
market for transport, freight train | 0.00092344 | ecoinvent | Europe without Switzerland | ton kilometer |  | technosphere | transport, freight train | other
market for transport, freight, lorry >32 metric ton, EURO4 | 0.00046068 | ecoinvent | RER | ton kilometer |  | technosphere | transport, freight, lorry >32 metric ton, EURO4 | other
Activity | transport, passenger car, fuel cell electric, Small, 2050
location | RER
production amount | 1
reference product | transport, passenger car
type | process
unit | kilometer
worksheet name | None
source | Sacchi, R., Bauer, C., Cox, B. and Mutel, C. (in review) carculator: an open-source tool for prospective environmental and economic life cycle assessment of vehicles. When, Where and How can battery-electric vehicles help reduce greenhouse gas emissions? Submitted to Renewable and Sustainable Energy Reviews.
description | Cradle-to-grave life cycle inventory of the transport activity using a passenger car over 1 km. carculator is a open-source parametrized truck model that produces life cycle inventories for any desired set of parameters value (lifetime, occupancy rate, power, battery size, fuel blend, etc.): to produce your own inventories, go to https://github.com/romainsacchi/carculator or contact carculator@psi.ch.
special remark
comment | Electric motor power: 71 [kW]. Km over lifetime: 200000 [km]. Yearly mileage: 12000 [km/year]. Autonomy on a full tank/battery: 626 [km]. Tank-to-wheel efficiency: 43 [%]. Tank-to-wheel energy consumption: 804 [kj/km]. Fuel cell system efficiency: 53 [%]. Fuel tank capacity: 140 [kWh]. Curb mass (excl. driver and cargo): 1095 [kg]. Driving mass (incl. driver and cargo): 1235 [kg].
Exchanges
name | amount | database | location | unit | categories | type | reference product | tag
Ancillary BoP | 9.0133e-05 | carculator db | GLO | kilogram |  | technosphere | Ancillary BoP | energy storage
Battery BoP | 1.1267e-05 | carculator db | GLO | kilogram |  | technosphere | Battery BoP | energy storage
Battery cell, NMC-622 | 2.5037e-05 | carculator db | GLO | kilogram |  | technosphere | Battery cell | energy storage
Essential BoP | 0.00021031 | carculator db | GLO | kilogram |  | technosphere | Essential BoP | energy storage
Ethane, 1,1,1,2-tetrafluoro-, HFC-134a | 3e-06 | biosphere3 | None | kilogram | air | biosphere |  | other
Fuel tank, compressed hydrogen gas, 700bar | 0.00035 | carculator db | GLO | kilogram |  | technosphere | Fuel tank, compressed hydrogen gas, 700bar | energy storage
Glider lightweighting | 0.0007125 | carculator db | GLO | kilogram |  | technosphere | glider lightweighting | glider
Stack | 0.00024036 | carculator db | GLO | kilowatt |  | technosphere | Stack | energy storage
maintenance, passenger car | 5.8905e-06 | carculator db | RER | unit |  | technosphere | passenger car maintenance | maintenance
market for brake wear emissions, passenger car | -5.7015e-06 | carculator db | GLO | kilogram |  | technosphere | brake wear emissions, passenger car | direct - non-exhaust
market for converter, for electric passenger car | 2.1375e-05 | carculator db | GLO | kilogram |  | technosphere | converter, for electric passenger car | energy storage
market for electric motor, electric passenger car | 0.00025304 | carculator db | GLO | kilogram |  | technosphere | electric motor, electric passenger car | powertrain
market for glider, passenger car | 0.00475 | carculator db | GLO | kilogram |  | technosphere | glider, passenger car | glider
market for internal combustion engine, passenger car | 0.00027463 | carculator db | GLO | kilogram |  | technosphere | internal combustion engine, passenger car | powertrain
market for inverter, for electric passenger car | 4.275e-05 | carculator db | GLO | kilogram |  | technosphere | inverter, for electric passenger car | energy storage
market for power distribution unit, for electric passenger car | 1.9e-05 | carculator db | GLO | kilogram |  | technosphere | power distribution unit, for electric passenger car | energy storage
market for refrigerant R134a | 5.2e-06 | carculator db | GLO | kilogram |  | technosphere | refrigerant R134a | other
market for road | 0.00066354 | carculator db | GLO | meter-year |  | technosphere | road | road
market for road maintenance | 0.00129 | carculator db | RER | meter-year |  | technosphere | road maintenance | road
market for road wear emissions, passenger car | -1.3214e-05 | carculator db | GLO | kilogram |  | technosphere | road wear emissions, passenger car | road
market for tyre wear emissions, passenger car | -1.6411e-05 | carculator db | GLO | kilogram |  | technosphere | tyre wear emissions, passenger car | direct - non-exhaust
market for used Li-ion battery | -3.6304e-05 | carculator db | GLO | kilogram |  | technosphere | used Li-ion battery | other
market for used powertrain from electric passenger car, manual dismantling | -0.00075919 | carculator db | GLO | kilogram |  | technosphere | used powertrain from electric passenger car, manual dismantling | EoL
noise, octave 1, day time, rural | 0.10225 | biosphere3 | None | joule | octave 1::day time::rural | biosphere |  | direct - exhaust
noise, octave 1, day time, suburban | 0.053483 | biosphere3 | None | joule | octave 1::day time::suburban | biosphere |  | direct - exhaust
noise, octave 1, day time, urban | 0.040328 | biosphere3 | None | joule | octave 1::day time::urban | biosphere |  | direct - exhaust
noise, octave 2, day time, rural | 0.0062317 | biosphere3 | None | joule | octave 2::day time::rural | biosphere |  | direct - exhaust
noise, octave 2, day time, suburban | 0.0033943 | biosphere3 | None | joule | octave 2::day time::suburban | biosphere |  | direct - exhaust
noise, octave 2, day time, urban | 0.0038809 | biosphere3 | None | joule | octave 2::day time::urban | biosphere |  | direct - exhaust
noise, octave 3, day time, rural | 0.0063513 | biosphere3 | None | joule | octave 3::day time::rural | biosphere |  | direct - exhaust
noise, octave 3, day time, suburban | 0.0017354 | biosphere3 | None | joule | octave 3::day time::suburban | biosphere |  | direct - exhaust
noise, octave 3, day time, urban | 0.0051943 | biosphere3 | None | joule | octave 3::day time::urban | biosphere |  | direct - exhaust
noise, octave 4, day time, rural | 0.02184 | biosphere3 | None | joule | octave 4::day time::rural | biosphere |  | direct - exhaust
noise, octave 4, day time, suburban | 0.0078606 | biosphere3 | None | joule | octave 4::day time::suburban | biosphere |  | direct - exhaust
noise, octave 4, day time, urban | 0.0022572 | biosphere3 | None | joule | octave 4::day time::urban | biosphere |  | direct - exhaust
noise, octave 5, day time, rural | 0.071302 | biosphere3 | None | joule | octave 5::day time::rural | biosphere |  | direct - exhaust
noise, octave 5, day time, suburban | 0.069907 | biosphere3 | None | joule | octave 5::day time::suburban | biosphere |  | direct - exhaust
noise, octave 5, day time, urban | 0.046634 | biosphere3 | None | joule | octave 5::day time::urban | biosphere |  | direct - exhaust
noise, octave 6, day time, rural | 0.11891 | biosphere3 | None | joule | octave 6::day time::rural | biosphere |  | direct - exhaust
noise, octave 6, day time, suburban | 0.12612 | biosphere3 | None | joule | octave 6::day time::suburban | biosphere |  | direct - exhaust
noise, octave 6, day time, urban | 0.041966 | biosphere3 | None | joule | octave 6::day time::urban | biosphere |  | direct - exhaust
noise, octave 7, day time, rural | 0.016771 | biosphere3 | None | joule | octave 7::day time::rural | biosphere |  | direct - exhaust
noise, octave 7, day time, suburban | 0.0020614 | biosphere3 | None | joule | octave 7::day time::suburban | biosphere |  | direct - exhaust
noise, octave 7, day time, urban | 0.0019579 | biosphere3 | None | joule | octave 7::day time::urban | biosphere |  | direct - exhaust
noise, octave 8, day time, rural | 0.006734 | biosphere3 | None | joule | octave 8::day time::rural | biosphere |  | direct - exhaust
noise, octave 8, day time, suburban | 0.0069881 | biosphere3 | None | joule | octave 8::day time::suburban | biosphere |  | direct - exhaust
noise, octave 8, day time, urban | 0.0048638 | biosphere3 | None | joule | octave 8::day time::urban | biosphere |  | direct - exhaust
treatment of used glider, passenger car, shredding | -0.0043875 | carculator db | GLO | kilogram |  | technosphere | used glider, passenger car | other
treatment of used internal combustion engine, passenger car, shredding | -0.00027463 | carculator db | GLO | kilogram |  | technosphere | used internal combustion engine, passenger car | other
fuel supply for hydrogen vehicles, 2050 | 0.0067033 | carculator db | RER | kilogram |  | technosphere | fuel | energy chain
electricity market for energy storage production, 2050 | 0.00013876 | carculator db | CN | kilowatt hour |  | technosphere | electricity, low voltage, for energy storage production | energy storage
transport, passenger car, fuel cell electric, Small, 2050 | 1 | carculator db | RER | kilometer |  | production | transport, passenger car | other
market for transport, freight train | 0.00092344 | ecoinvent | Europe without Switzerland | ton kilometer |  | technosphere | transport, freight train | other
market for transport, freight, lorry >32 metric ton, EURO4 | 0.00046068 | ecoinvent | RER | ton kilometer |  | technosphere | transport, freight, lorry >32 metric ton, EURO4 | other
Activity | transport, passenger car, diesel hybrid, Small, 2020, EURO-6d-TEMP
location | RER
production amount | 1
reference product | transport, passenger car, EURO-6d-TEMP
type | process
unit | kilometer
worksheet name | None
source | Sacchi, R., Bauer, C., Cox, B. and Mutel, C. (in review) carculator: an open-source tool for prospective environmental and economic life cycle assessment of vehicles. When, Where and How can battery-electric vehicles help reduce greenhouse gas emissions? Submitted to Renewable and Sustainable Energy Reviews.
description | Cradle-to-grave life cycle inventory of the transport activity using a passenger car over 1 km. carculator is a open-source parametrized truck model that produces life cycle inventories for any desired set of parameters value (lifetime, occupancy rate, power, battery size, fuel blend, etc.): to produce your own inventories, go to https://github.com/romainsacchi/carculator or contact carculator@psi.ch.
special remark
comment | Combustion engine power: 59 [kW]. Electric motor power: 19 [kW]. Power share from combustion engine: 75 [%]. Km over lifetime: 200000 [km]. Yearly mileage: 12000 [km/year]. Autonomy on a full tank/battery: 910 [km]. Tank-to-wheel efficiency: 29 [%]. Tank-to-wheel energy consumption: 1409 [kj/km]. Fuel tank capacity: 356 [kWh]. Mass of battery: 19 [kg]. Curb mass (excl. driver and cargo): 1223 [kg]. Driving mass (incl. driver and cargo): 1363 [kg].
Exchanges
name | amount | database | location | unit | categories | type | reference product | tag
Acetaldehyde | 2.9903e-08 | biosphere3 | None | kilogram | air::low population density, long-term | biosphere |  | other
Acetaldehyde | 8.2071e-09 | biosphere3 | None | kilogram | air::non-urban air or from high stacks | biosphere |  | other
Acetaldehyde | 1.2964e-08 | biosphere3 | None | kilogram | air::urban air close to ground | biosphere |  | other
Acetone | 1.3588e-08 | biosphere3 | None | kilogram | air::low population density, long-term | biosphere |  | other
Acetone | 3.7293e-09 | biosphere3 | None | kilogram | air::non-urban air or from high stacks | biosphere |  | other
Acetone | 5.891e-09 | biosphere3 | None | kilogram | air::urban air close to ground | biosphere |  | other
Acrolein | 1.6546e-08 | biosphere3 | None | kilogram | air::low population density, long-term | biosphere |  | other
Acrolein | 4.5412e-09 | biosphere3 | None | kilogram | air::non-urban air or from high stacks | biosphere |  | other
Acrolein | 7.1734e-09 | biosphere3 | None | kilogram | air::urban air close to ground | biosphere |  | other
Ammonia | 3.8549e-06 | biosphere3 | None | kilogram | air::low population density, long-term | biosphere |  | direct - exhaust
Ammonia | 1.058e-06 | biosphere3 | None | kilogram | air::non-urban air or from high stacks | biosphere |  | direct - exhaust
Ammonia | 6.6173e-07 | biosphere3 | None | kilogram | air::urban air close to ground | biosphere |  | direct - exhaust
Arsenic | 2.2713e-12 | biosphere3 | None | kilogram | air::low population density, long-term | biosphere |  | other
Arsenic | 6.2338e-13 | biosphere3 | None | kilogram | air::non-urban air or from high stacks | biosphere |  | other
Arsenic | 3.8989e-13 | biosphere3 | None | kilogram | air::urban air close to ground | biosphere |  | other
Battery BoP | 4.75e-05 | carculator db | GLO | kilogram |  | technosphere | Battery BoP | energy storage
Battery cell, NMC-622 | 4.75e-05 | carculator db | GLO | kilogram |  | technosphere | Battery cell | energy storage
Benzaldehyde | 3.9747e-09 | biosphere3 | None | kilogram | air::low population density, long-term | biosphere |  | other
Benzaldehyde | 1.0909e-09 | biosphere3 | None | kilogram | air::non-urban air or from high stacks | biosphere |  | other
Benzaldehyde | 1.7232e-09 | biosphere3 | None | kilogram | air::urban air close to ground | biosphere |  | other
Benzene | 3.6974e-08 | biosphere3 | None | kilogram | air::low population density, long-term | biosphere |  | direct - exhaust
Benzene | 1.0148e-08 | biosphere3 | None | kilogram | air::non-urban air or from high stacks | biosphere |  | direct - exhaust
Benzene | 7.798e-09 | biosphere3 | None | kilogram | air::urban air close to ground | biosphere |  | direct - exhaust
Butane | 5.0839e-10 | biosphere3 | None | kilogram | air::low population density, long-term | biosphere |  | other
Butane | 1.3953e-10 | biosphere3 | None | kilogram | air::non-urban air or from high stacks | biosphere |  | other
Butane | 2.2041e-10 | biosphere3 | None | kilogram | air::urban air close to ground | biosphere |  | other
Cadmium | 1.9691e-10 | biosphere3 | None | kilogram | air::low population density, long-term | biosphere |  | direct - exhaust
Cadmium | 5.4044e-11 | biosphere3 | None | kilogram | air::non-urban air or from high stacks | biosphere |  | direct - exhaust
Cadmium | 3.3802e-11 | biosphere3 | None | kilogram | air::urban air close to ground | biosphere |  | direct - exhaust
Carbon dioxide, fossil | 0.097759 | biosphere3 | None | kilogram | air | biosphere |  | direct - exhaust
Carbon dioxide, non-fossil | 0.0055268 | biosphere3 | None | kilogram | air | biosphere |  | direct - exhaust
Carbon monoxide, fossil | 6.0981e-06 | biosphere3 | None | kilogram | air::low population density, long-term | biosphere |  | direct - exhaust
Carbon monoxide, fossil | 1.6737e-06 | biosphere3 | None | kilogram | air::non-urban air or from high stacks | biosphere |  | direct - exhaust
Carbon monoxide, fossil | 2.3841e-06 | biosphere3 | None | kilogram | air::urban air close to ground | biosphere |  | direct - exhaust
Chromium | 6.8041e-10 | biosphere3 | None | kilogram | air::low population density, long-term | biosphere |  | direct - exhaust
Chromium | 1.8675e-10 | biosphere3 | None | kilogram | air::non-urban air or from high stacks | biosphere |  | direct - exhaust
Chromium | 1.168e-10 | biosphere3 | None | kilogram | air::urban air close to ground | biosphere |  | direct - exhaust
Chromium VI | 1.3647e-12 | biosphere3 | None | kilogram | air::low population density, long-term | biosphere |  | direct - exhaust
Chromium VI | 3.7456e-13 | biosphere3 | None | kilogram | air::non-urban air or from high stacks | biosphere |  | direct - exhaust
Chromium VI | 2.3427e-13 | biosphere3 | None | kilogram | air::urban air close to ground | biosphere |  | direct - exhaust
Copper | 4.8058e-10 | biosphere3 | None | kilogram | air::low population density, long-term | biosphere |  | energy storage
Copper | 1.319e-10 | biosphere3 | None | kilogram | air::non-urban air or from high stacks | biosphere |  | energy storage
Copper | 8.2496e-11 | biosphere3 | None | kilogram | air::urban air close to ground | biosphere |  | energy storage
Cyclohexane | 3.0041e-09 | biosphere3 | None | kilogram | air::low population density, long-term | biosphere |  | other
Cyclohexane | 8.2451e-10 | biosphere3 | None | kilogram | air::non-urban air or from high stacks | biosphere |  | other
Cyclohexane | 1.3024e-09 | biosphere3 | None | kilogram | air::urban air close to ground | biosphere |  | other
Dinitrogen monoxide | 5.4146e-06 | biosphere3 | None | kilogram | air::low population density, long-term | biosphere |  | direct - exhaust
Dinitrogen monoxide | 1.4861e-06 | biosphere3 | None | kilogram | air::non-urban air or from high stacks | biosphere |  | direct - exhaust
Dinitrogen monoxide | 9.2947e-07 | biosphere3 | None | kilogram | air::urban air close to ground | biosphere |  | direct - exhaust
Ethane | 1.5252e-09 | biosphere3 | None | kilogram | air::low population density, long-term | biosphere |  | other
Ethane | 4.186e-10 | biosphere3 | None | kilogram | air::non-urban air or from high stacks | biosphere |  | other
Ethane | 6.6124e-10 | biosphere3 | None | kilogram | air::urban air close to ground | biosphere |  | other
Ethane, 1,1,1,2-tetrafluoro-, HFC-134a | 3.6522e-06 | biosphere3 | None | kilogram | air | biosphere |  | other
Ethene | 5.0701e-08 | biosphere3 | None | kilogram | air::low population density, long-term | biosphere |  | other
Ethene | 1.3915e-08 | biosphere3 | None | kilogram | air::non-urban air or from high stacks | biosphere |  | other
Ethene | 2.1981e-08 | biosphere3 | None | kilogram | air::urban air close to ground | biosphere |  | other
Formaldehyde | 5.5461e-08 | biosphere3 | None | kilogram | air::low population density, long-term | biosphere |  | other
Formaldehyde | 1.5222e-08 | biosphere3 | None | kilogram | air::non-urban air or from high stacks | biosphere |  | other
Formaldehyde | 2.4045e-08 | biosphere3 | None | kilogram | air::urban air close to ground | biosphere |  | other
Glider lightweighting | 0.0005414 | carculator db | GLO | kilogram |  | technosphere | glider lightweighting | glider
Heptane | 9.2435e-10 | biosphere3 | None | kilogram | air::low population density, long-term | biosphere |  | other
Heptane | 2.537e-10 | biosphere3 | None | kilogram | air::non-urban air or from high stacks | biosphere |  | other
Heptane | 4.0075e-10 | biosphere3 | None | kilogram | air::urban air close to ground | biosphere |  | other
Hydrocarbons, chlorinated | 4.6217e-06 | biosphere3 | None | kilogram | air::low population density, long-term | biosphere |  | other
Hydrocarbons, chlorinated | 1.2685e-06 | biosphere3 | None | kilogram | air::non-urban air or from high stacks | biosphere |  | other
Hydrocarbons, chlorinated | 9.1739e-07 | biosphere3 | None | kilogram | air::urban air close to ground | biosphere |  | other
Mercury | 1.199e-10 | biosphere3 | None | kilogram | air::low population density, long-term | biosphere |  | direct - exhaust
Mercury | 3.2908e-11 | biosphere3 | None | kilogram | air::non-urban air or from high stacks | biosphere |  | direct - exhaust
Mercury | 2.0582e-11 | biosphere3 | None | kilogram | air::urban air close to ground | biosphere |  | direct - exhaust
Methane, fossil | 4.1596e-06 | biosphere3 | None | kilogram | air::low population density, long-term | biosphere |  | direct - exhaust
Methane, fossil | 1.1416e-06 | biosphere3 | None | kilogram | air::non-urban air or from high stacks | biosphere |  | direct - exhaust
Methane, fossil | 7.1701e-07 | biosphere3 | None | kilogram | air::urban air close to ground | biosphere |  | direct - exhaust
Methyl ethyl ketone | 5.5461e-09 | biosphere3 | None | kilogram | air::low population density, long-term | biosphere |  | other
Methyl ethyl ketone | 1.5222e-09 | biosphere3 | None | kilogram | air::non-urban air or from high stacks | biosphere |  | other
Methyl ethyl ketone | 2.4045e-09 | biosphere3 | None | kilogram | air::urban air close to ground | biosphere |  | other
NMVOC, non-methane volatile organic compounds, unspecified origin | 2.542e-07 | biosphere3 | None | kilogram | air::low population density, long-term | biosphere |  | direct - exhaust
NMVOC, non-methane volatile organic compounds, unspecified origin | 6.9767e-08 | biosphere3 | None | kilogram | air::non-urban air or from high stacks | biosphere |  | direct - exhaust
NMVOC, non-methane volatile organic compounds, unspecified origin | 1.1021e-07 | biosphere3 | None | kilogram | air::urban air close to ground | biosphere |  | direct - exhaust
Nickel | 1.9983e-10 | biosphere3 | None | kilogram | air::low population density, long-term | biosphere |  | direct - exhaust
Nickel | 5.4846e-11 | biosphere3 | None | kilogram | air::non-urban air or from high stacks | biosphere |  | direct - exhaust
Nickel | 3.4304e-11 | biosphere3 | None | kilogram | air::urban air close to ground | biosphere |  | direct - exhaust
Nitrogen oxides | 1.5862e-05 | biosphere3 | None | kilogram | air::low population density, long-term | biosphere |  | direct - exhaust
Nitrogen oxides | 4.3535e-06 | biosphere3 | None | kilogram | air::non-urban air or from high stacks | biosphere |  | direct - exhaust
Nitrogen oxides | 3.722e-06 | biosphere3 | None | kilogram | air::urban air close to ground | biosphere |  | direct - exhaust
PAH, polycyclic aromatic hydrocarbons | 1.2867e-09 | biosphere3 | None | kilogram | air::low population density, long-term | biosphere |  | direct - exhaust
PAH, polycyclic aromatic hydrocarbons | 3.5316e-10 | biosphere3 | None | kilogram | air::non-urban air or from high stacks | biosphere |  | direct - exhaust
PAH, polycyclic aromatic hydrocarbons | 2.2088e-10 | biosphere3 | None | kilogram | air::urban air close to ground | biosphere |  | direct - exhaust
Particulates, < 2.5 um | 2.5482e-07 | biosphere3 | None | kilogram | air::low population density, long-term | biosphere |  | direct - exhaust
Particulates, < 2.5 um | 6.9939e-08 | biosphere3 | None | kilogram | air::non-urban air or from high stacks | biosphere |  | direct - exhaust
Particulates, < 2.5 um | 5.1816e-08 | biosphere3 | None | kilogram | air::urban air close to ground | biosphere |  | direct - exhaust
Pentane | 1.8487e-10 | biosphere3 | None | kilogram | air::low population density, long-term | biosphere |  | other
Pentane | 5.0739e-11 | biosphere3 | None | kilogram | air::non-urban air or from high stacks | biosphere |  | other
Pentane | 8.015e-11 | biosphere3 | None | kilogram | air::urban air close to ground | biosphere |  | other
Propane | 5.0839e-10 | biosphere3 | None | kilogram | air::low population density, long-term | biosphere |  | other
Propane | 1.3953e-10 | biosphere3 | None | kilogram | air::non-urban air or from high stacks | biosphere |  | other
Propane | 2.2041e-10 | biosphere3 | None | kilogram | air::urban air close to ground | biosphere |  | other
Propene | 1.6638e-08 | biosphere3 | None | kilogram | air::low population density, long-term | biosphere |  | other
Propene | 4.5665e-09 | biosphere3 | None | kilogram | air::non-urban air or from high stacks | biosphere |  | other
Propene | 7.2135e-09 | biosphere3 | None | kilogram | air::urban air close to ground | biosphere |  | other
Selenium | 2.2713e-12 | biosphere3 | None | kilogram | air::low population density, long-term | biosphere |  | direct - exhaust
Selenium | 6.2338e-13 | biosphere3 | None | kilogram | air::non-urban air or from high stacks | biosphere |  | direct - exhaust
Selenium | 3.8989e-13 | biosphere3 | None | kilogram | air::urban air close to ground | biosphere |  | direct - exhaust
Styrene | 1.71e-09 | biosphere3 | None | kilogram | air::low population density, long-term | biosphere |  | other
Styrene | 4.6934e-10 | biosphere3 | None | kilogram | air::non-urban air or from high stacks | biosphere |  | other
Styrene | 7.4139e-10 | biosphere3 | None | kilogram | air::urban air close to ground | biosphere |  | other
Sulfur dioxide | 6.6031e-07 | biosphere3 | None | kilogram | air | biosphere |  | direct - exhaust
Toluene | 3.189e-09 | biosphere3 | None | kilogram | air::low population density, long-term | biosphere |  | other
Toluene | 8.7525e-10 | biosphere3 | None | kilogram | air::non-urban air or from high stacks | biosphere |  | other
Toluene | 1.3826e-09 | biosphere3 | None | kilogram | air::urban air close to ground | biosphere |  | other
Zinc | 3.9479e-08 | biosphere3 | None | kilogram | air::low population density, long-term | biosphere |  | direct - exhaust
Zinc | 1.0836e-08 | biosphere3 | None | kilogram | air::non-urban air or from high stacks | biosphere |  | direct - exhaust
Zinc | 6.7771e-09 | biosphere3 | None | kilogram | air::urban air close to ground | biosphere |  | direct - exhaust
m-Xylene | 2.8193e-09 | biosphere3 | None | kilogram | air::low population density, long-term | biosphere |  | other
m-Xylene | 7.7378e-10 | biosphere3 | None | kilogram | air::non-urban air or from high stacks | biosphere |  | other
m-Xylene | 1.2223e-09 | biosphere3 | None | kilogram | air::urban air close to ground | biosphere |  | other
maintenance, passenger car | 6.5797e-06 | carculator db | RER | unit |  | technosphere | passenger car maintenance | maintenance
market for brake wear emissions, passenger car | -6.9267e-06 | carculator db | GLO | kilogram |  | technosphere | brake wear emissions, passenger car | direct - non-exhaust
market for electric motor, electric passenger car | 0.00014646 | carculator db | GLO | kilogram |  | technosphere | electric motor, electric passenger car | powertrain
market for glider, passenger car | 0.0050825 | carculator db | GLO | kilogram |  | technosphere | glider, passenger car | glider
market for internal combustion engine, passenger car | 0.00098825 | carculator db | GLO | kilogram |  | technosphere | internal combustion engine, passenger car | powertrain
market for inverter, for electric passenger car | 4.4707e-05 | carculator db | GLO | kilogram |  | technosphere | inverter, for electric passenger car | energy storage
market for power distribution unit, for electric passenger car | 1.987e-05 | carculator db | GLO | kilogram |  | technosphere | power distribution unit, for electric passenger car | energy storage
market for refrigerant R134a | 6.3304e-06 | carculator db | GLO | kilogram |  | technosphere | refrigerant R134a | other
market for road | 0.00073237 | carculator db | GLO | meter-year |  | technosphere | road | road
market for road maintenance | 0.00129 | carculator db | RER | meter-year |  | technosphere | road maintenance | road
market for road wear emissions, passenger car | -1.4219e-05 | carculator db | GLO | kilogram |  | technosphere | road wear emissions, passenger car | road
market for tyre wear emissions, passenger car | -1.7336e-05 | carculator db | GLO | kilogram |  | technosphere | tyre wear emissions, passenger car | direct - non-exhaust
market for used Li-ion battery | -9.5e-05 | carculator db | GLO | kilogram |  | technosphere | used Li-ion battery | other
market for used powertrain from electric passenger car, manual dismantling | -0.00021103 | carculator db | GLO | kilogram |  | technosphere | used powertrain from electric passenger car, manual dismantling | EoL
noise, octave 1, day time, rural | 0.10225 | biosphere3 | None | joule | octave 1::day time::rural | biosphere |  | direct - exhaust
noise, octave 1, day time, suburban | 0.053483 | biosphere3 | None | joule | octave 1::day time::suburban | biosphere |  | direct - exhaust
noise, octave 1, day time, urban | 0.040328 | biosphere3 | None | joule | octave 1::day time::urban | biosphere |  | direct - exhaust
noise, octave 2, day time, rural | 0.0083627 | biosphere3 | None | joule | octave 2::day time::rural | biosphere |  | direct - exhaust
noise, octave 2, day time, suburban | 0.0046728 | biosphere3 | None | joule | octave 2::day time::suburban | biosphere |  | direct - exhaust
noise, octave 2, day time, urban | 0.0045529 | biosphere3 | None | joule | octave 2::day time::urban | biosphere |  | direct - exhaust
noise, octave 3, day time, rural | 0.010881 | biosphere3 | None | joule | octave 3::day time::rural | biosphere |  | direct - exhaust
noise, octave 3, day time, suburban | 0.0028768 | biosphere3 | None | joule | octave 3::day time::suburban | biosphere |  | direct - exhaust
noise, octave 3, day time, urban | 0.0055911 | biosphere3 | None | joule | octave 3::day time::urban | biosphere |  | direct - exhaust
noise, octave 4, day time, rural | 0.029748 | biosphere3 | None | joule | octave 4::day time::rural | biosphere |  | direct - exhaust
noise, octave 4, day time, suburban | 0.010989 | biosphere3 | None | joule | octave 4::day time::suburban | biosphere |  | direct - exhaust
noise, octave 4, day time, urban | 0.002927 | biosphere3 | None | joule | octave 4::day time::urban | biosphere |  | direct - exhaust
noise, octave 5, day time, rural | 0.075604 | biosphere3 | None | joule | octave 5::day time::rural | biosphere |  | direct - exhaust
noise, octave 5, day time, suburban | 0.070463 | biosphere3 | None | joule | octave 5::day time::suburban | biosphere |  | direct - exhaust
noise, octave 5, day time, urban | 0.047671 | biosphere3 | None | joule | octave 5::day time::urban | biosphere |  | direct - exhaust
noise, octave 6, day time, rural | 0.13514 | biosphere3 | None | joule | octave 6::day time::rural | biosphere |  | direct - exhaust
noise, octave 6, day time, suburban | 0.1377 | biosphere3 | None | joule | octave 6::day time::suburban | biosphere |  | direct - exhaust
noise, octave 6, day time, urban | 0.043447 | biosphere3 | None | joule | octave 6::day time::urban | biosphere |  | direct - exhaust
noise, octave 7, day time, rural | 0.024508 | biosphere3 | None | joule | octave 7::day time::rural | biosphere |  | direct - exhaust
noise, octave 7, day time, suburban | 0.0026777 | biosphere3 | None | joule | octave 7::day time::suburban | biosphere |  | direct - exhaust
noise, octave 7, day time, urban | 0.0026989 | biosphere3 | None | joule | octave 7::day time::urban | biosphere |  | direct - exhaust
noise, octave 8, day time, rural | 0.006734 | biosphere3 | None | joule | octave 8::day time::rural | biosphere |  | direct - exhaust
noise, octave 8, day time, suburban | 0.0069881 | biosphere3 | None | joule | octave 8::day time::suburban | biosphere |  | direct - exhaust
noise, octave 8, day time, urban | 0.0048638 | biosphere3 | None | joule | octave 8::day time::urban | biosphere |  | direct - exhaust
o-Xylene | 1.2479e-09 | biosphere3 | None | kilogram | air::low population density, long-term | biosphere |  | other
o-Xylene | 3.4249e-10 | biosphere3 | None | kilogram | air::non-urban air or from high stacks | biosphere |  | other
o-Xylene | 5.4101e-10 | biosphere3 | None | kilogram | air::urban air close to ground | biosphere |  | other
polyethylene production, high density, granulate | 0.00013375 | carculator db | RER | kilogram |  | technosphere | polyethylene, high density, granulate | energy storage
treatment of used glider, passenger car, shredding | -0.0046749 | carculator db | GLO | kilogram |  | technosphere | used glider, passenger car | other
treatment of used internal combustion engine, passenger car, shredding | -0.00098825 | carculator db | GLO | kilogram |  | technosphere | used internal combustion engine, passenger car | other
fuel supply for diesel vehicles, 2020 | 0.033015 | carculator db | RER | kilogram |  | technosphere | fuel | energy chain
electricity market for energy storage production, 2020 | 0.00026324 | carculator db | CN | kilowatt hour |  | technosphere | electricity, low voltage, for energy storage production | energy storage
transport, passenger car, diesel hybrid, Small, 2020, EURO-6d-TEMP | 1 | carculator db | RER | kilometer |  | production | transport, passenger car, EURO-6d-TEMP | other
market for transport, freight train | 0.0012447 | ecoinvent | Europe without Switzerland | ton kilometer |  | technosphere | transport, freight train | other
market for transport, freight, lorry >32 metric ton, EURO4 | 0.00062108 | ecoinvent | RER | ton kilometer |  | technosphere | transport, freight, lorry >32 metric ton, EURO4 | other
Activity | transport, passenger car, diesel hybrid, Small, 2030, EURO-6d
location | RER
production amount | 1
reference product | transport, passenger car, EURO-6d
type | process
unit | kilometer
worksheet name | None
source | Sacchi, R., Bauer, C., Cox, B. and Mutel, C. (in review) carculator: an open-source tool for prospective environmental and economic life cycle assessment of vehicles. When, Where and How can battery-electric vehicles help reduce greenhouse gas emissions? Submitted to Renewable and Sustainable Energy Reviews.
description | Cradle-to-grave life cycle inventory of the transport activity using a passenger car over 1 km. carculator is a open-source parametrized truck model that produces life cycle inventories for any desired set of parameters value (lifetime, occupancy rate, power, battery size, fuel blend, etc.): to produce your own inventories, go to https://github.com/romainsacchi/carculator or contact carculator@psi.ch.
special remark
comment | Combustion engine power: 56 [kW]. Electric motor power: 18 [kW]. Power share from combustion engine: 75 [%]. Km over lifetime: 200000 [km]. Yearly mileage: 12000 [km/year]. Autonomy on a full tank/battery: 886 [km]. Tank-to-wheel efficiency: 30 [%]. Tank-to-wheel energy consumption: 1279 [kj/km]. Fuel tank capacity: 315 [kWh]. Mass of battery: 20 [kg]. Curb mass (excl. driver and cargo): 1149 [kg]. Driving mass (incl. driver and cargo): 1289 [kg].
Exchanges
name | amount | database | location | unit | categories | type | reference product | tag
Acetaldehyde | 2.5679e-08 | biosphere3 | None | kilogram | air::low population density, long-term | biosphere |  | other
Acetaldehyde | 6.9605e-09 | biosphere3 | None | kilogram | air::non-urban air or from high stacks | biosphere |  | other
Acetaldehyde | 1.2184e-08 | biosphere3 | None | kilogram | air::urban air close to ground | biosphere |  | other
Acetone | 1.1668e-08 | biosphere3 | None | kilogram | air::low population density, long-term | biosphere |  | other
Acetone | 3.1629e-09 | biosphere3 | None | kilogram | air::non-urban air or from high stacks | biosphere |  | other
Acetone | 5.5364e-09 | biosphere3 | None | kilogram | air::urban air close to ground | biosphere |  | other
Acrolein | 1.4209e-08 | biosphere3 | None | kilogram | air::low population density, long-term | biosphere |  | other
Acrolein | 3.8514e-09 | biosphere3 | None | kilogram | air::non-urban air or from high stacks | biosphere |  | other
Acrolein | 6.7416e-09 | biosphere3 | None | kilogram | air::urban air close to ground | biosphere |  | other
Ammonia | 3.5115e-06 | biosphere3 | None | kilogram | air::low population density, long-term | biosphere |  | direct - exhaust
Ammonia | 9.5183e-07 | biosphere3 | None | kilogram | air::non-urban air or from high stacks | biosphere |  | direct - exhaust
Ammonia | 5.9522e-07 | biosphere3 | None | kilogram | air::urban air close to ground | biosphere |  | direct - exhaust
Arsenic | 2.069e-12 | biosphere3 | None | kilogram | air::low population density, long-term | biosphere |  | other
Arsenic | 5.6082e-13 | biosphere3 | None | kilogram | air::non-urban air or from high stacks | biosphere |  | other
Arsenic | 3.507e-13 | biosphere3 | None | kilogram | air::urban air close to ground | biosphere |  | other
Battery BoP | 4.75e-05 | carculator db | GLO | kilogram |  | technosphere | Battery BoP | energy storage
Battery cell, NMC-622 | 5.25e-05 | carculator db | GLO | kilogram |  | technosphere | Battery cell | energy storage
Benzaldehyde | 3.4132e-09 | biosphere3 | None | kilogram | air::low population density, long-term | biosphere |  | other
Benzaldehyde | 9.2519e-10 | biosphere3 | None | kilogram | air::non-urban air or from high stacks | biosphere |  | other
Benzaldehyde | 1.6195e-09 | biosphere3 | None | kilogram | air::urban air close to ground | biosphere |  | other
Benzene | 3.1751e-08 | biosphere3 | None | kilogram | air::low population density, long-term | biosphere |  | direct - exhaust
Benzene | 8.6064e-09 | biosphere3 | None | kilogram | air::non-urban air or from high stacks | biosphere |  | direct - exhaust
Benzene | 6.8329e-09 | biosphere3 | None | kilogram | air::urban air close to ground | biosphere |  | direct - exhaust
Butane | 4.3658e-10 | biosphere3 | None | kilogram | air::low population density, long-term | biosphere |  | other
Butane | 1.1834e-10 | biosphere3 | None | kilogram | air::non-urban air or from high stacks | biosphere |  | other
Butane | 2.0714e-10 | biosphere3 | None | kilogram | air::urban air close to ground | biosphere |  | other
Cadmium | 1.7937e-10 | biosphere3 | None | kilogram | air::low population density, long-term | biosphere |  | direct - exhaust
Cadmium | 4.862e-11 | biosphere3 | None | kilogram | air::non-urban air or from high stacks | biosphere |  | direct - exhaust
Cadmium | 3.0404e-11 | biosphere3 | None | kilogram | air::urban air close to ground | biosphere |  | direct - exhaust
Carbon dioxide, fossil | 0.088709 | biosphere3 | None | kilogram | air | biosphere |  | direct - exhaust
Carbon dioxide, non-fossil | 0.0050151 | biosphere3 | None | kilogram | air | biosphere |  | direct - exhaust
Carbon monoxide, fossil | 5.323e-06 | biosphere3 | None | kilogram | air::low population density, long-term | biosphere |  | direct - exhaust
Carbon monoxide, fossil | 1.4428e-06 | biosphere3 | None | kilogram | air::non-urban air or from high stacks | biosphere |  | direct - exhaust
Carbon monoxide, fossil | 2.2396e-06 | biosphere3 | None | kilogram | air::urban air close to ground | biosphere |  | direct - exhaust
Chromium | 6.198e-10 | biosphere3 | None | kilogram | air::low population density, long-term | biosphere |  | direct - exhaust
Chromium | 1.68e-10 | biosphere3 | None | kilogram | air::non-urban air or from high stacks | biosphere |  | direct - exhaust
Chromium | 1.0506e-10 | biosphere3 | None | kilogram | air::urban air close to ground | biosphere |  | direct - exhaust
Chromium VI | 1.2432e-12 | biosphere3 | None | kilogram | air::low population density, long-term | biosphere |  | direct - exhaust
Chromium VI | 3.3697e-13 | biosphere3 | None | kilogram | air::non-urban air or from high stacks | biosphere |  | direct - exhaust
Chromium VI | 2.1072e-13 | biosphere3 | None | kilogram | air::urban air close to ground | biosphere |  | direct - exhaust
Copper | 4.3777e-10 | biosphere3 | None | kilogram | air::low population density, long-term | biosphere |  | energy storage
Copper | 1.1866e-10 | biosphere3 | None | kilogram | air::non-urban air or from high stacks | biosphere |  | energy storage
Copper | 7.4204e-11 | biosphere3 | None | kilogram | air::urban air close to ground | biosphere |  | energy storage
Cyclohexane | 2.5798e-09 | biosphere3 | None | kilogram | air::low population density, long-term | biosphere |  | other
Cyclohexane | 6.9927e-10 | biosphere3 | None | kilogram | air::non-urban air or from high stacks | biosphere |  | other
Cyclohexane | 1.224e-09 | biosphere3 | None | kilogram | air::urban air close to ground | biosphere |  | other
Dinitrogen monoxide | 4.9323e-06 | biosphere3 | None | kilogram | air::low population density, long-term | biosphere |  | direct - exhaust
Dinitrogen monoxide | 1.3369e-06 | biosphere3 | None | kilogram | air::non-urban air or from high stacks | biosphere |  | direct - exhaust
Dinitrogen monoxide | 8.3604e-07 | biosphere3 | None | kilogram | air::urban air close to ground | biosphere |  | direct - exhaust
Ethane | 1.3097e-09 | biosphere3 | None | kilogram | air::low population density, long-term | biosphere |  | other
Ethane | 3.5501e-10 | biosphere3 | None | kilogram | air::non-urban air or from high stacks | biosphere |  | other
Ethane | 6.2143e-10 | biosphere3 | None | kilogram | air::urban air close to ground | biosphere |  | other
Ethane, 1,1,1,2-tetrafluoro-, HFC-134a | 3.3261e-06 | biosphere3 | None | kilogram | air | biosphere |  | other
Ethene | 4.3538e-08 | biosphere3 | None | kilogram | air::low population density, long-term | biosphere |  | other
Ethene | 1.1802e-08 | biosphere3 | None | kilogram | air::non-urban air or from high stacks | biosphere |  | other
Ethene | 2.0658e-08 | biosphere3 | None | kilogram | air::urban air close to ground | biosphere |  | other
Formaldehyde | 4.7626e-08 | biosphere3 | None | kilogram | air::low population density, long-term | biosphere |  | other
Formaldehyde | 1.291e-08 | biosphere3 | None | kilogram | air::non-urban air or from high stacks | biosphere |  | other
Formaldehyde | 2.2598e-08 | biosphere3 | None | kilogram | air::urban air close to ground | biosphere |  | other
Glider lightweighting | 0.00063056 | carculator db | GLO | kilogram |  | technosphere | glider lightweighting | glider
Heptane | 7.9377e-10 | biosphere3 | None | kilogram | air::low population density, long-term | biosphere |  | other
Heptane | 2.1516e-10 | biosphere3 | None | kilogram | air::non-urban air or from high stacks | biosphere |  | other
Heptane | 3.7662e-10 | biosphere3 | None | kilogram | air::urban air close to ground | biosphere |  | other
Hydrocarbons, chlorinated | 3.9689e-06 | biosphere3 | None | kilogram | air::low population density, long-term | biosphere |  | other
Hydrocarbons, chlorinated | 1.0758e-06 | biosphere3 | None | kilogram | air::non-urban air or from high stacks | biosphere |  | other
Hydrocarbons, chlorinated | 7.9676e-07 | biosphere3 | None | kilogram | air::urban air close to ground | biosphere |  | other
Mercury | 1.0922e-10 | biosphere3 | None | kilogram | air::low population density, long-term | biosphere |  | direct - exhaust
Mercury | 2.9605e-11 | biosphere3 | None | kilogram | air::non-urban air or from high stacks | biosphere |  | direct - exhaust
Mercury | 1.8513e-11 | biosphere3 | None | kilogram | air::urban air close to ground | biosphere |  | direct - exhaust
Methane, fossil | 3.572e-06 | biosphere3 | None | kilogram | air::low population density, long-term | biosphere |  | direct - exhaust
Methane, fossil | 9.6822e-07 | biosphere3 | None | kilogram | air::non-urban air or from high stacks | biosphere |  | direct - exhaust
Methane, fossil | 6.0844e-07 | biosphere3 | None | kilogram | air::urban air close to ground | biosphere |  | direct - exhaust
Methyl ethyl ketone | 4.7627e-09 | biosphere3 | None | kilogram | air::low population density, long-term | biosphere |  | other
Methyl ethyl ketone | 1.291e-09 | biosphere3 | None | kilogram | air::non-urban air or from high stacks | biosphere |  | other
Methyl ethyl ketone | 2.2598e-09 | biosphere3 | None | kilogram | air::urban air close to ground | biosphere |  | other
NMVOC, non-methane volatile organic compounds, unspecified origin | 2.1829e-07 | biosphere3 | None | kilogram | air::low population density, long-term | biosphere |  | direct - exhaust
NMVOC, non-methane volatile organic compounds, unspecified origin | 5.9169e-08 | biosphere3 | None | kilogram | air::non-urban air or from high stacks | biosphere |  | direct - exhaust
NMVOC, non-methane volatile organic compounds, unspecified origin | 1.0357e-07 | biosphere3 | None | kilogram | air::urban air close to ground | biosphere |  | direct - exhaust
Nickel | 1.8203e-10 | biosphere3 | None | kilogram | air::low population density, long-term | biosphere |  | direct - exhaust
Nickel | 4.9342e-11 | biosphere3 | None | kilogram | air::non-urban air or from high stacks | biosphere |  | direct - exhaust
Nickel | 3.0856e-11 | biosphere3 | None | kilogram | air::urban air close to ground | biosphere |  | direct - exhaust
Nitrogen oxides | 1.3236e-05 | biosphere3 | None | kilogram | air::low population density, long-term | biosphere |  | direct - exhaust
Nitrogen oxides | 3.5878e-06 | biosphere3 | None | kilogram | air::non-urban air or from high stacks | biosphere |  | direct - exhaust
Nitrogen oxides | 3.2427e-06 | biosphere3 | None | kilogram | air::urban air close to ground | biosphere |  | direct - exhaust
PAH, polycyclic aromatic hydrocarbons | 1.1721e-09 | biosphere3 | None | kilogram | air::low population density, long-term | biosphere |  | direct - exhaust
PAH, polycyclic aromatic hydrocarbons | 3.1771e-10 | biosphere3 | None | kilogram | air::non-urban air or from high stacks | biosphere |  | direct - exhaust
PAH, polycyclic aromatic hydrocarbons | 1.9868e-10 | biosphere3 | None | kilogram | air::urban air close to ground | biosphere |  | direct - exhaust
Particulates, < 2.5 um | 2.2187e-07 | biosphere3 | None | kilogram | air::low population density, long-term | biosphere |  | direct - exhaust
Particulates, < 2.5 um | 6.014e-08 | biosphere3 | None | kilogram | air::non-urban air or from high stacks | biosphere |  | direct - exhaust
Particulates, < 2.5 um | 4.5681e-08 | biosphere3 | None | kilogram | air::urban air close to ground | biosphere |  | direct - exhaust
Pentane | 1.5876e-10 | biosphere3 | None | kilogram | air::low population density, long-term | biosphere |  | other
Pentane | 4.3032e-11 | biosphere3 | None | kilogram | air::non-urban air or from high stacks | biosphere |  | other
Pentane | 7.5325e-11 | biosphere3 | None | kilogram | air::urban air close to ground | biosphere |  | other
Propane | 4.3658e-10 | biosphere3 | None | kilogram | air::low population density, long-term | biosphere |  | other
Propane | 1.1834e-10 | biosphere3 | None | kilogram | air::non-urban air or from high stacks | biosphere |  | other
Propane | 2.0714e-10 | biosphere3 | None | kilogram | air::urban air close to ground | biosphere |  | other
Propene | 1.4288e-08 | biosphere3 | None | kilogram | air::low population density, long-term | biosphere |  | other
Propene | 3.8729e-09 | biosphere3 | None | kilogram | air::non-urban air or from high stacks | biosphere |  | other
Propene | 6.7793e-09 | biosphere3 | None | kilogram | air::urban air close to ground | biosphere |  | other
Selenium | 2.069e-12 | biosphere3 | None | kilogram | air::low population density, long-term | biosphere |  | direct - exhaust
Selenium | 5.6082e-13 | biosphere3 | None | kilogram | air::non-urban air or from high stacks | biosphere |  | direct - exhaust
Selenium | 3.507e-13 | biosphere3 | None | kilogram | air::urban air close to ground | biosphere |  | direct - exhaust
Styrene | 1.4685e-09 | biosphere3 | None | kilogram | air::low population density, long-term | biosphere |  | other
Styrene | 3.9805e-10 | biosphere3 | None | kilogram | air::non-urban air or from high stacks | biosphere |  | other
Styrene | 6.9676e-10 | biosphere3 | None | kilogram | air::urban air close to ground | biosphere |  | other
Sulfur dioxide | 5.9918e-07 | biosphere3 | None | kilogram | air | biosphere |  | direct - exhaust
Toluene | 2.7385e-09 | biosphere3 | None | kilogram | air::low population density, long-term | biosphere |  | other
Toluene | 7.423e-10 | biosphere3 | None | kilogram | air::non-urban air or from high stacks | biosphere |  | other
Toluene | 1.2994e-09 | biosphere3 | None | kilogram | air::urban air close to ground | biosphere |  | other
Zinc | 3.5963e-08 | biosphere3 | None | kilogram | air::low population density, long-term | biosphere |  | direct - exhaust
Zinc | 9.7481e-09 | biosphere3 | None | kilogram | air::non-urban air or from high stacks | biosphere |  | direct - exhaust
Zinc | 6.0958e-09 | biosphere3 | None | kilogram | air::urban air close to ground | biosphere |  | direct - exhaust
m-Xylene | 2.421e-09 | biosphere3 | None | kilogram | air::low population density, long-term | biosphere |  | other
m-Xylene | 6.5624e-10 | biosphere3 | None | kilogram | air::non-urban air or from high stacks | biosphere |  | other
m-Xylene | 1.1487e-09 | biosphere3 | None | kilogram | air::urban air close to ground | biosphere |  | other
maintenance, passenger car | 6.1804e-06 | carculator db | RER | unit |  | technosphere | passenger car maintenance | maintenance
market for brake wear emissions, passenger car | -6.5356e-06 | carculator db | GLO | kilogram |  | technosphere | brake wear emissions, passenger car | direct - non-exhaust
market for electric motor, electric passenger car | 0.00013257 | carculator db | GLO | kilogram |  | technosphere | electric motor, electric passenger car | powertrain
market for glider, passenger car | 0.0049162 | carculator db | GLO | kilogram |  | technosphere | glider, passenger car | glider
market for internal combustion engine, passenger car | 0.00091576 | carculator db | GLO | kilogram |  | technosphere | internal combustion engine, passenger car | powertrain
market for inverter, for electric passenger car | 4.3728e-05 | carculator db | GLO | kilogram |  | technosphere | inverter, for electric passenger car | energy storage
market for power distribution unit, for electric passenger car | 1.9435e-05 | carculator db | GLO | kilogram |  | technosphere | power distribution unit, for electric passenger car | energy storage
market for refrigerant R134a | 5.7652e-06 | carculator db | GLO | kilogram |  | technosphere | refrigerant R134a | other
market for road | 0.00069249 | carculator db | GLO | meter-year |  | technosphere | road | road
market for road maintenance | 0.00129 | carculator db | RER | meter-year |  | technosphere | road maintenance | road
market for road wear emissions, passenger car | -1.364e-05 | carculator db | GLO | kilogram |  | technosphere | road wear emissions, passenger car | road
market for tyre wear emissions, passenger car | -1.6804e-05 | carculator db | GLO | kilogram |  | technosphere | tyre wear emissions, passenger car | direct - non-exhaust
market for used Li-ion battery | -0.0001 | carculator db | GLO | kilogram |  | technosphere | used Li-ion battery | other
market for used powertrain from electric passenger car, manual dismantling | -0.00019573 | carculator db | GLO | kilogram |  | technosphere | used powertrain from electric passenger car, manual dismantling | EoL
noise, octave 1, day time, rural | 0.10225 | biosphere3 | None | joule | octave 1::day time::rural | biosphere |  | direct - exhaust
noise, octave 1, day time, suburban | 0.053483 | biosphere3 | None | joule | octave 1::day time::suburban | biosphere |  | direct - exhaust
noise, octave 1, day time, urban | 0.040328 | biosphere3 | None | joule | octave 1::day time::urban | biosphere |  | direct - exhaust
noise, octave 2, day time, rural | 0.0083627 | biosphere3 | None | joule | octave 2::day time::rural | biosphere |  | direct - exhaust
noise, octave 2, day time, suburban | 0.0046728 | biosphere3 | None | joule | octave 2::day time::suburban | biosphere |  | direct - exhaust
noise, octave 2, day time, urban | 0.0045529 | biosphere3 | None | joule | octave 2::day time::urban | biosphere |  | direct - exhaust
noise, octave 3, day time, rural | 0.010881 | biosphere3 | None | joule | octave 3::day time::rural | biosphere |  | direct - exhaust
noise, octave 3, day time, suburban | 0.0028768 | biosphere3 | None | joule | octave 3::day time::suburban | biosphere |  | direct - exhaust
noise, octave 3, day time, urban | 0.0055911 | biosphere3 | None | joule | octave 3::day time::urban | biosphere |  | direct - exhaust
noise, octave 4, day time, rural | 0.029748 | biosphere3 | None | joule | octave 4::day time::rural | biosphere |  | direct - exhaust
noise, octave 4, day time, suburban | 0.010989 | biosphere3 | None | joule | octave 4::day time::suburban | biosphere |  | direct - exhaust
noise, octave 4, day time, urban | 0.002927 | biosphere3 | None | joule | octave 4::day time::urban | biosphere |  | direct - exhaust
noise, octave 5, day time, rural | 0.075604 | biosphere3 | None | joule | octave 5::day time::rural | biosphere |  | direct - exhaust
noise, octave 5, day time, suburban | 0.070463 | biosphere3 | None | joule | octave 5::day time::suburban | biosphere |  | direct - exhaust
noise, octave 5, day time, urban | 0.047671 | biosphere3 | None | joule | octave 5::day time::urban | biosphere |  | direct - exhaust
noise, octave 6, day time, rural | 0.13514 | biosphere3 | None | joule | octave 6::day time::rural | biosphere |  | direct - exhaust
noise, octave 6, day time, suburban | 0.1377 | biosphere3 | None | joule | octave 6::day time::suburban | biosphere |  | direct - exhaust
noise, octave 6, day time, urban | 0.043447 | biosphere3 | None | joule | octave 6::day time::urban | biosphere |  | direct - exhaust
noise, octave 7, day time, rural | 0.024508 | biosphere3 | None | joule | octave 7::day time::rural | biosphere |  | direct - exhaust
noise, octave 7, day time, suburban | 0.0026777 | biosphere3 | None | joule | octave 7::day time::suburban | biosphere |  | direct - exhaust
noise, octave 7, day time, urban | 0.0026989 | biosphere3 | None | joule | octave 7::day time::urban | biosphere |  | direct - exhaust
noise, octave 8, day time, rural | 0.006734 | biosphere3 | None | joule | octave 8::day time::rural | biosphere |  | direct - exhaust
noise, octave 8, day time, suburban | 0.0069881 | biosphere3 | None | joule | octave 8::day time::suburban | biosphere |  | direct - exhaust
noise, octave 8, day time, urban | 0.0048638 | biosphere3 | None | joule | octave 8::day time::urban | biosphere |  | direct - exhaust
o-Xylene | 1.0716e-09 | biosphere3 | None | kilogram | air::low population density, long-term | biosphere |  | other
o-Xylene | 2.9047e-10 | biosphere3 | None | kilogram | air::non-urban air or from high stacks | biosphere |  | other
o-Xylene | 5.0844e-10 | biosphere3 | None | kilogram | air::urban air close to ground | biosphere |  | other
polyethylene production, high density, granulate | 0.00011815 | carculator db | RER | kilogram |  | technosphere | polyethylene, high density, granulate | energy storage
treatment of used glider, passenger car, shredding | -0.0044038 | carculator db | GLO | kilogram |  | technosphere | used glider, passenger car | other
treatment of used internal combustion engine, passenger car, shredding | -0.00091576 | carculator db | GLO | kilogram |  | technosphere | used internal combustion engine, passenger car | other
fuel supply for diesel vehicles, 2030 | 0.029959 | carculator db | RER | kilogram |  | technosphere | fuel | energy chain
electricity market for energy storage production, 2030 | 0.00029095 | carculator db | CN | kilowatt hour |  | technosphere | electricity, low voltage, for energy storage production | energy storage
transport, passenger car, diesel hybrid, Small, 2030, EURO-6d | 1 | carculator db | RER | kilometer |  | production | transport, passenger car, EURO-6d | other
market for transport, freight train | 0.0011935 | ecoinvent | Europe without Switzerland | ton kilometer |  | technosphere | transport, freight train | other
market for transport, freight, lorry >32 metric ton, EURO4 | 0.00059559 | ecoinvent | RER | ton kilometer |  | technosphere | transport, freight, lorry >32 metric ton, EURO4 | other
Activity | transport, passenger car, diesel hybrid, Small, 2040, EURO-6d
location | RER
production amount | 1
reference product | transport, passenger car, EURO-6d
type | process
unit | kilometer
worksheet name | None
source | Sacchi, R., Bauer, C., Cox, B. and Mutel, C. (in review) carculator: an open-source tool for prospective environmental and economic life cycle assessment of vehicles. When, Where and How can battery-electric vehicles help reduce greenhouse gas emissions? Submitted to Renewable and Sustainable Energy Reviews.
description | Cradle-to-grave life cycle inventory of the transport activity using a passenger car over 1 km. carculator is a open-source parametrized truck model that produces life cycle inventories for any desired set of parameters value (lifetime, occupancy rate, power, battery size, fuel blend, etc.): to produce your own inventories, go to https://github.com/romainsacchi/carculator or contact carculator@psi.ch.
special remark
comment | Combustion engine power: 52 [kW]. Electric motor power: 17 [kW]. Power share from combustion engine: 75 [%]. Km over lifetime: 200000 [km]. Yearly mileage: 12000 [km/year]. Autonomy on a full tank/battery: 851 [km]. Tank-to-wheel efficiency: 30 [%]. Tank-to-wheel energy consumption: 1156 [kj/km]. Fuel tank capacity: 273 [kWh]. Mass of battery: 20 [kg]. Curb mass (excl. driver and cargo): 1076 [kg]. Driving mass (incl. driver and cargo): 1216 [kg].
Exchanges
name | amount | database | location | unit | categories | type | reference product | tag
Acetaldehyde | 2.3309e-08 | biosphere3 | None | kilogram | air::low population density, long-term | biosphere |  | other
Acetaldehyde | 6.2375e-09 | biosphere3 | None | kilogram | air::non-urban air or from high stacks | biosphere |  | other
Acetaldehyde | 1.1729e-08 | biosphere3 | None | kilogram | air::urban air close to ground | biosphere |  | other
Acetone | 1.0592e-08 | biosphere3 | None | kilogram | air::low population density, long-term | biosphere |  | other
Acetone | 2.8344e-09 | biosphere3 | None | kilogram | air::non-urban air or from high stacks | biosphere |  | other
Acetone | 5.3299e-09 | biosphere3 | None | kilogram | air::urban air close to ground | biosphere |  | other
Acrolein | 1.2897e-08 | biosphere3 | None | kilogram | air::low population density, long-term | biosphere |  | other
Acrolein | 3.4514e-09 | biosphere3 | None | kilogram | air::non-urban air or from high stacks | biosphere |  | other
Acrolein | 6.4902e-09 | biosphere3 | None | kilogram | air::urban air close to ground | biosphere |  | other
Ammonia | 3.1874e-06 | biosphere3 | None | kilogram | air::low population density, long-term | biosphere |  | direct - exhaust
Ammonia | 8.5297e-07 | biosphere3 | None | kilogram | air::non-urban air or from high stacks | biosphere |  | direct - exhaust
Ammonia | 5.3307e-07 | biosphere3 | None | kilogram | air::urban air close to ground | biosphere |  | direct - exhaust
Arsenic | 1.878e-12 | biosphere3 | None | kilogram | air::low population density, long-term | biosphere |  | other
Arsenic | 5.0257e-13 | biosphere3 | None | kilogram | air::non-urban air or from high stacks | biosphere |  | other
Arsenic | 3.1408e-13 | biosphere3 | None | kilogram | air::urban air close to ground | biosphere |  | other
Battery BoP | 4.5e-05 | carculator db | GLO | kilogram |  | technosphere | Battery BoP | energy storage
Battery cell, NMC-622 | 5.5e-05 | carculator db | GLO | kilogram |  | technosphere | Battery cell | energy storage
Benzaldehyde | 3.0982e-09 | biosphere3 | None | kilogram | air::low population density, long-term | biosphere |  | other
Benzaldehyde | 8.2909e-10 | biosphere3 | None | kilogram | air::non-urban air or from high stacks | biosphere |  | other
Benzaldehyde | 1.5591e-09 | biosphere3 | None | kilogram | air::urban air close to ground | biosphere |  | other
Benzene | 2.8821e-08 | biosphere3 | None | kilogram | air::low population density, long-term | biosphere |  | direct - exhaust
Benzene | 7.7125e-09 | biosphere3 | None | kilogram | air::non-urban air or from high stacks | biosphere |  | direct - exhaust
Benzene | 6.271e-09 | biosphere3 | None | kilogram | air::urban air close to ground | biosphere |  | direct - exhaust
Butane | 3.9628e-10 | biosphere3 | None | kilogram | air::low population density, long-term | biosphere |  | other
Butane | 1.0605e-10 | biosphere3 | None | kilogram | air::non-urban air or from high stacks | biosphere |  | other
Butane | 1.9942e-10 | biosphere3 | None | kilogram | air::urban air close to ground | biosphere |  | other
Cadmium | 1.6282e-10 | biosphere3 | None | kilogram | air::low population density, long-term | biosphere |  | direct - exhaust
Cadmium | 4.357e-11 | biosphere3 | None | kilogram | air::non-urban air or from high stacks | biosphere |  | direct - exhaust
Cadmium | 2.723e-11 | biosphere3 | None | kilogram | air::urban air close to ground | biosphere |  | direct - exhaust
Carbon dioxide, fossil | 0.080202 | biosphere3 | None | kilogram | air | biosphere |  | direct - exhaust
Carbon dioxide, non-fossil | 0.0045342 | biosphere3 | None | kilogram | air | biosphere |  | direct - exhaust
Carbon monoxide, fossil | 4.8317e-06 | biosphere3 | None | kilogram | air::low population density, long-term | biosphere |  | direct - exhaust
Carbon monoxide, fossil | 1.293e-06 | biosphere3 | None | kilogram | air::non-urban air or from high stacks | biosphere |  | direct - exhaust
Carbon monoxide, fossil | 2.1454e-06 | biosphere3 | None | kilogram | air::urban air close to ground | biosphere |  | direct - exhaust
Chromium | 5.626e-10 | biosphere3 | None | kilogram | air::low population density, long-term | biosphere |  | direct - exhaust
Chromium | 1.5055e-10 | biosphere3 | None | kilogram | air::non-urban air or from high stacks | biosphere |  | direct - exhaust
Chromium | 9.409e-11 | biosphere3 | None | kilogram | air::urban air close to ground | biosphere |  | direct - exhaust
Chromium VI | 1.1284e-12 | biosphere3 | None | kilogram | air::low population density, long-term | biosphere |  | direct - exhaust
Chromium VI | 3.0197e-13 | biosphere3 | None | kilogram | air::non-urban air or from high stacks | biosphere |  | direct - exhaust
Chromium VI | 1.8872e-13 | biosphere3 | None | kilogram | air::urban air close to ground | biosphere |  | direct - exhaust
Copper | 3.9737e-10 | biosphere3 | None | kilogram | air::low population density, long-term | biosphere |  | energy storage
Copper | 1.0634e-10 | biosphere3 | None | kilogram | air::non-urban air or from high stacks | biosphere |  | energy storage
Copper | 6.6457e-11 | biosphere3 | None | kilogram | air::urban air close to ground | biosphere |  | energy storage
Cyclohexane | 2.3417e-09 | biosphere3 | None | kilogram | air::low population density, long-term | biosphere |  | other
Cyclohexane | 6.2664e-10 | biosphere3 | None | kilogram | air::non-urban air or from high stacks | biosphere |  | other
Cyclohexane | 1.1784e-09 | biosphere3 | None | kilogram | air::urban air close to ground | biosphere |  | other
Dinitrogen monoxide | 4.4771e-06 | biosphere3 | None | kilogram | air::low population density, long-term | biosphere |  | direct - exhaust
Dinitrogen monoxide | 1.1981e-06 | biosphere3 | None | kilogram | air::non-urban air or from high stacks | biosphere |  | direct - exhaust
Dinitrogen monoxide | 7.4876e-07 | biosphere3 | None | kilogram | air::urban air close to ground | biosphere |  | direct - exhaust
Ethane | 1.1889e-09 | biosphere3 | None | kilogram | air::low population density, long-term | biosphere |  | other
Ethane | 3.1814e-10 | biosphere3 | None | kilogram | air::non-urban air or from high stacks | biosphere |  | other
Ethane | 5.9826e-10 | biosphere3 | None | kilogram | air::urban air close to ground | biosphere |  | other
Ethane, 1,1,1,2-tetrafluoro-, HFC-134a | 3e-06 | biosphere3 | None | kilogram | air | biosphere |  | other
Ethene | 3.952e-08 | biosphere3 | None | kilogram | air::low population density, long-term | biosphere |  | other
Ethene | 1.0576e-08 | biosphere3 | None | kilogram | air::non-urban air or from high stacks | biosphere |  | other
Ethene | 1.9887e-08 | biosphere3 | None | kilogram | air::urban air close to ground | biosphere |  | other
Formaldehyde | 4.3231e-08 | biosphere3 | None | kilogram | air::low population density, long-term | biosphere |  | other
Formaldehyde | 1.1569e-08 | biosphere3 | None | kilogram | air::non-urban air or from high stacks | biosphere |  | other
Formaldehyde | 2.1755e-08 | biosphere3 | None | kilogram | air::urban air close to ground | biosphere |  | other
Glider lightweighting | 0.0007125 | carculator db | GLO | kilogram |  | technosphere | glider lightweighting | glider
Heptane | 7.2052e-10 | biosphere3 | None | kilogram | air::low population density, long-term | biosphere |  | other
Heptane | 1.9281e-10 | biosphere3 | None | kilogram | air::non-urban air or from high stacks | biosphere |  | other
Heptane | 3.6258e-10 | biosphere3 | None | kilogram | air::urban air close to ground | biosphere |  | other
Hydrocarbons, chlorinated | 3.6026e-06 | biosphere3 | None | kilogram | air::low population density, long-term | biosphere |  | other
Hydrocarbons, chlorinated | 9.6407e-07 | biosphere3 | None | kilogram | air::non-urban air or from high stacks | biosphere |  | other
Hydrocarbons, chlorinated | 7.2652e-07 | biosphere3 | None | kilogram | air::urban air close to ground | biosphere |  | other
Mercury | 9.914e-11 | biosphere3 | None | kilogram | air::low population density, long-term | biosphere |  | direct - exhaust
Mercury | 2.653e-11 | biosphere3 | None | kilogram | air::non-urban air or from high stacks | biosphere |  | direct - exhaust
Mercury | 1.658e-11 | biosphere3 | None | kilogram | air::urban air close to ground | biosphere |  | direct - exhaust
Methane, fossil | 3.2423e-06 | biosphere3 | None | kilogram | air::low population density, long-term | biosphere |  | direct - exhaust
Methane, fossil | 8.6766e-07 | biosphere3 | None | kilogram | air::non-urban air or from high stacks | biosphere |  | direct - exhaust
Methane, fossil | 5.4523e-07 | biosphere3 | None | kilogram | air::urban air close to ground | biosphere |  | direct - exhaust
Methyl ethyl ketone | 4.3231e-09 | biosphere3 | None | kilogram | air::low population density, long-term | biosphere |  | other
Methyl ethyl ketone | 1.1569e-09 | biosphere3 | None | kilogram | air::non-urban air or from high stacks | biosphere |  | other
Methyl ethyl ketone | 2.1755e-09 | biosphere3 | None | kilogram | air::urban air close to ground | biosphere |  | other
NMVOC, non-methane volatile organic compounds, unspecified origin | 1.9814e-07 | biosphere3 | None | kilogram | air::low population density, long-term | biosphere |  | direct - exhaust
NMVOC, non-methane volatile organic compounds, unspecified origin | 5.3024e-08 | biosphere3 | None | kilogram | air::non-urban air or from high stacks | biosphere |  | direct - exhaust
NMVOC, non-methane volatile organic compounds, unspecified origin | 9.9709e-08 | biosphere3 | None | kilogram | air::urban air close to ground | biosphere |  | direct - exhaust
Nickel | 1.6523e-10 | biosphere3 | None | kilogram | air::low population density, long-term | biosphere |  | direct - exhaust
Nickel | 4.4217e-11 | biosphere3 | None | kilogram | air::non-urban air or from high stacks | biosphere |  | direct - exhaust
Nickel | 2.7634e-11 | biosphere3 | None | kilogram | air::urban air close to ground | biosphere |  | direct - exhaust
Nitrogen oxides | 1.2015e-05 | biosphere3 | None | kilogram | air::low population density, long-term | biosphere |  | direct - exhaust
Nitrogen oxides | 3.2151e-06 | biosphere3 | None | kilogram | air::non-urban air or from high stacks | biosphere |  | direct - exhaust
Nitrogen oxides | 3.0084e-06 | biosphere3 | None | kilogram | air::urban air close to ground | biosphere |  | direct - exhaust
PAH, polycyclic aromatic hydrocarbons | 1.0639e-09 | biosphere3 | None | kilogram | air::low population density, long-term | biosphere |  | direct - exhaust
PAH, polycyclic aromatic hydrocarbons | 2.8472e-10 | biosphere3 | None | kilogram | air::non-urban air or from high stacks | biosphere |  | direct - exhaust
PAH, polycyclic aromatic hydrocarbons | 1.7794e-10 | biosphere3 | None | kilogram | air::urban air close to ground | biosphere |  | direct - exhaust
Particulates, < 2.5 um | 2.0139e-07 | biosphere3 | None | kilogram | air::low population density, long-term | biosphere |  | direct - exhaust
Particulates, < 2.5 um | 5.3894e-08 | biosphere3 | None | kilogram | air::non-urban air or from high stacks | biosphere |  | direct - exhaust
Particulates, < 2.5 um | 4.1755e-08 | biosphere3 | None | kilogram | air::urban air close to ground | biosphere |  | direct - exhaust
Pentane | 1.441e-10 | biosphere3 | None | kilogram | air::low population density, long-term | biosphere |  | other
Pentane | 3.8563e-11 | biosphere3 | None | kilogram | air::non-urban air or from high stacks | biosphere |  | other
Pentane | 7.2516e-11 | biosphere3 | None | kilogram | air::urban air close to ground | biosphere |  | other
Propane | 3.9628e-10 | biosphere3 | None | kilogram | air::low population density, long-term | biosphere |  | other
Propane | 1.0605e-10 | biosphere3 | None | kilogram | air::non-urban air or from high stacks | biosphere |  | other
Propane | 1.9942e-10 | biosphere3 | None | kilogram | air::urban air close to ground | biosphere |  | other
Propene | 1.2969e-08 | biosphere3 | None | kilogram | air::low population density, long-term | biosphere |  | other
Propene | 3.4706e-09 | biosphere3 | None | kilogram | air::non-urban air or from high stacks | biosphere |  | other
Propene | 6.5264e-09 | biosphere3 | None | kilogram | air::urban air close to ground | biosphere |  | other
Selenium | 1.878e-12 | biosphere3 | None | kilogram | air::low population density, long-term | biosphere |  | direct - exhaust
Selenium | 5.0257e-13 | biosphere3 | None | kilogram | air::non-urban air or from high stacks | biosphere |  | direct - exhaust
Selenium | 3.1408e-13 | biosphere3 | None | kilogram | air::urban air close to ground | biosphere |  | direct - exhaust
Styrene | 1.333e-09 | biosphere3 | None | kilogram | air::low population density, long-term | biosphere |  | other
Styrene | 3.567e-10 | biosphere3 | None | kilogram | air::non-urban air or from high stacks | biosphere |  | other
Styrene | 6.7077e-10 | biosphere3 | None | kilogram | air::urban air close to ground | biosphere |  | other
Sulfur dioxide | 5.4172e-07 | biosphere3 | None | kilogram | air | biosphere |  | direct - exhaust
Toluene | 2.4858e-09 | biosphere3 | None | kilogram | air::low population density, long-term | biosphere |  | other
Toluene | 6.6521e-10 | biosphere3 | None | kilogram | air::non-urban air or from high stacks | biosphere |  | other
Toluene | 1.2509e-09 | biosphere3 | None | kilogram | air::urban air close to ground | biosphere |  | other
Zinc | 3.2644e-08 | biosphere3 | None | kilogram | air::low population density, long-term | biosphere |  | direct - exhaust
Zinc | 8.7356e-09 | biosphere3 | None | kilogram | air::non-urban air or from high stacks | biosphere |  | direct - exhaust
Zinc | 5.4594e-09 | biosphere3 | None | kilogram | air::urban air close to ground | biosphere |  | direct - exhaust
m-Xylene | 2.1976e-09 | biosphere3 | None | kilogram | air::low population density, long-term | biosphere |  | other
m-Xylene | 5.8808e-10 | biosphere3 | None | kilogram | air::non-urban air or from high stacks | biosphere |  | other
m-Xylene | 1.1059e-09 | biosphere3 | None | kilogram | air::urban air close to ground | biosphere |  | other
maintenance, passenger car | 5.7859e-06 | carculator db | RER | unit |  | technosphere | passenger car maintenance | maintenance
market for brake wear emissions, passenger car | -6.1512e-06 | carculator db | GLO | kilogram |  | technosphere | brake wear emissions, passenger car | direct - non-exhaust
market for electric motor, electric passenger car | 0.00011872 | carculator db | GLO | kilogram |  | technosphere | electric motor, electric passenger car | powertrain
market for glider, passenger car | 0.00475 | carculator db | GLO | kilogram |  | technosphere | glider, passenger car | glider
market for internal combustion engine, passenger car | 0.00084538 | carculator db | GLO | kilogram |  | technosphere | internal combustion engine, passenger car | powertrain
market for inverter, for electric passenger car | 4.275e-05 | carculator db | GLO | kilogram |  | technosphere | inverter, for electric passenger car | energy storage
market for power distribution unit, for electric passenger car | 1.9e-05 | carculator db | GLO | kilogram |  | technosphere | power distribution unit, for electric passenger car | energy storage
market for refrigerant R134a | 5.2e-06 | carculator db | GLO | kilogram |  | technosphere | refrigerant R134a | other
market for road | 0.00065309 | carculator db | GLO | meter-year |  | technosphere | road | road
market for road maintenance | 0.00129 | carculator db | RER | meter-year |  | technosphere | road maintenance | road
market for road wear emissions, passenger car | -1.3059e-05 | carculator db | GLO | kilogram |  | technosphere | road wear emissions, passenger car | road
market for tyre wear emissions, passenger car | -1.6267e-05 | carculator db | GLO | kilogram |  | technosphere | tyre wear emissions, passenger car | direct - non-exhaust
market for used Li-ion battery | -0.0001 | carculator db | GLO | kilogram |  | technosphere | used Li-ion battery | other
market for used powertrain from electric passenger car, manual dismantling | -0.00018047 | carculator db | GLO | kilogram |  | technosphere | used powertrain from electric passenger car, manual dismantling | EoL
noise, octave 1, day time, rural | 0.10225 | biosphere3 | None | joule | octave 1::day time::rural | biosphere |  | direct - exhaust
noise, octave 1, day time, suburban | 0.053483 | biosphere3 | None | joule | octave 1::day time::suburban | biosphere |  | direct - exhaust
noise, octave 1, day time, urban | 0.040328 | biosphere3 | None | joule | octave 1::day time::urban | biosphere |  | direct - exhaust
noise, octave 2, day time, rural | 0.0083627 | biosphere3 | None | joule | octave 2::day time::rural | biosphere |  | direct - exhaust
noise, octave 2, day time, suburban | 0.0046728 | biosphere3 | None | joule | octave 2::day time::suburban | biosphere |  | direct - exhaust
noise, octave 2, day time, urban | 0.0045529 | biosphere3 | None | joule | octave 2::day time::urban | biosphere |  | direct - exhaust
noise, octave 3, day time, rural | 0.010881 | biosphere3 | None | joule | octave 3::day time::rural | biosphere |  | direct - exhaust
noise, octave 3, day time, suburban | 0.0028768 | biosphere3 | None | joule | octave 3::day time::suburban | biosphere |  | direct - exhaust
noise, octave 3, day time, urban | 0.0055911 | biosphere3 | None | joule | octave 3::day time::urban | biosphere |  | direct - exhaust
noise, octave 4, day time, rural | 0.029748 | biosphere3 | None | joule | octave 4::day time::rural | biosphere |  | direct - exhaust
noise, octave 4, day time, suburban | 0.010989 | biosphere3 | None | joule | octave 4::day time::suburban | biosphere |  | direct - exhaust
noise, octave 4, day time, urban | 0.002927 | biosphere3 | None | joule | octave 4::day time::urban | biosphere |  | direct - exhaust
noise, octave 5, day time, rural | 0.075604 | biosphere3 | None | joule | octave 5::day time::rural | biosphere |  | direct - exhaust
noise, octave 5, day time, suburban | 0.070463 | biosphere3 | None | joule | octave 5::day time::suburban | biosphere |  | direct - exhaust
noise, octave 5, day time, urban | 0.047671 | biosphere3 | None | joule | octave 5::day time::urban | biosphere |  | direct - exhaust
noise, octave 6, day time, rural | 0.13514 | biosphere3 | None | joule | octave 6::day time::rural | biosphere |  | direct - exhaust
noise, octave 6, day time, suburban | 0.1377 | biosphere3 | None | joule | octave 6::day time::suburban | biosphere |  | direct - exhaust
noise, octave 6, day time, urban | 0.043447 | biosphere3 | None | joule | octave 6::day time::urban | biosphere |  | direct - exhaust
noise, octave 7, day time, rural | 0.024508 | biosphere3 | None | joule | octave 7::day time::rural | biosphere |  | direct - exhaust
noise, octave 7, day time, suburban | 0.0026777 | biosphere3 | None | joule | octave 7::day time::suburban | biosphere |  | direct - exhaust
noise, octave 7, day time, urban | 0.0026989 | biosphere3 | None | joule | octave 7::day time::urban | biosphere |  | direct - exhaust
noise, octave 8, day time, rural | 0.006734 | biosphere3 | None | joule | octave 8::day time::rural | biosphere |  | direct - exhaust
noise, octave 8, day time, suburban | 0.0069881 | biosphere3 | None | joule | octave 8::day time::suburban | biosphere |  | direct - exhaust
noise, octave 8, day time, urban | 0.0048638 | biosphere3 | None | joule | octave 8::day time::urban | biosphere |  | direct - exhaust
o-Xylene | 9.727e-10 | biosphere3 | None | kilogram | air::low population density, long-term | biosphere |  | other
o-Xylene | 2.603e-10 | biosphere3 | None | kilogram | air::non-urban air or from high stacks | biosphere |  | other
o-Xylene | 4.8948e-10 | biosphere3 | None | kilogram | air::urban air close to ground | biosphere |  | other
polyethylene production, high density, granulate | 0.00010254 | carculator db | RER | kilogram |  | technosphere | polyethylene, high density, granulate | energy storage
treatment of used glider, passenger car, shredding | -0.00414 | carculator db | GLO | kilogram |  | technosphere | used glider, passenger car | other
treatment of used internal combustion engine, passenger car, shredding | -0.00084538 | carculator db | GLO | kilogram |  | technosphere | used internal combustion engine, passenger car | other
fuel supply for diesel vehicles, 2040 | 0.027086 | carculator db | RER | kilogram |  | technosphere | fuel | energy chain
electricity market for energy storage production, 2040 | 0.00030481 | carculator db | CN | kilowatt hour |  | technosphere | electricity, low voltage, for energy storage production | energy storage
transport, passenger car, diesel hybrid, Small, 2040, EURO-6d | 1 | carculator db | RER | kilometer |  | production | transport, passenger car, EURO-6d | other
market for transport, freight train | 0.0011427 | ecoinvent | Europe without Switzerland | ton kilometer |  | technosphere | transport, freight train | other
market for transport, freight, lorry >32 metric ton, EURO4 | 0.00057031 | ecoinvent | RER | ton kilometer |  | technosphere | transport, freight, lorry >32 metric ton, EURO4 | other
Activity | transport, passenger car, diesel hybrid, Small, 2050, EURO-6d
location | RER
production amount | 1
reference product | transport, passenger car, EURO-6d
type | process
unit | kilometer
worksheet name | None
source | Sacchi, R., Bauer, C., Cox, B. and Mutel, C. (in review) carculator: an open-source tool for prospective environmental and economic life cycle assessment of vehicles. When, Where and How can battery-electric vehicles help reduce greenhouse gas emissions? Submitted to Renewable and Sustainable Energy Reviews.
description | Cradle-to-grave life cycle inventory of the transport activity using a passenger car over 1 km. carculator is a open-source parametrized truck model that produces life cycle inventories for any desired set of parameters value (lifetime, occupancy rate, power, battery size, fuel blend, etc.): to produce your own inventories, go to https://github.com/romainsacchi/carculator or contact carculator@psi.ch.
special remark
comment | Combustion engine power: 52 [kW]. Electric motor power: 17 [kW]. Power share from combustion engine: 75 [%]. Km over lifetime: 200000 [km]. Yearly mileage: 12000 [km/year]. Autonomy on a full tank/battery: 851 [km]. Tank-to-wheel efficiency: 30 [%]. Tank-to-wheel energy consumption: 1156 [kj/km]. Fuel tank capacity: 273 [kWh]. Mass of battery: 20 [kg]. Curb mass (excl. driver and cargo): 1076 [kg]. Driving mass (incl. driver and cargo): 1216 [kg].
Exchanges
name | amount | database | location | unit | categories | type | reference product | tag
Acetaldehyde | 2.3309e-08 | biosphere3 | None | kilogram | air::low population density, long-term | biosphere |  | other
Acetaldehyde | 6.2375e-09 | biosphere3 | None | kilogram | air::non-urban air or from high stacks | biosphere |  | other
Acetaldehyde | 1.1729e-08 | biosphere3 | None | kilogram | air::urban air close to ground | biosphere |  | other
Acetone | 1.0592e-08 | biosphere3 | None | kilogram | air::low population density, long-term | biosphere |  | other
Acetone | 2.8344e-09 | biosphere3 | None | kilogram | air::non-urban air or from high stacks | biosphere |  | other
Acetone | 5.3299e-09 | biosphere3 | None | kilogram | air::urban air close to ground | biosphere |  | other
Acrolein | 1.2897e-08 | biosphere3 | None | kilogram | air::low population density, long-term | biosphere |  | other
Acrolein | 3.4514e-09 | biosphere3 | None | kilogram | air::non-urban air or from high stacks | biosphere |  | other
Acrolein | 6.4902e-09 | biosphere3 | None | kilogram | air::urban air close to ground | biosphere |  | other
Ammonia | 3.1874e-06 | biosphere3 | None | kilogram | air::low population density, long-term | biosphere |  | direct - exhaust
Ammonia | 8.5297e-07 | biosphere3 | None | kilogram | air::non-urban air or from high stacks | biosphere |  | direct - exhaust
Ammonia | 5.3307e-07 | biosphere3 | None | kilogram | air::urban air close to ground | biosphere |  | direct - exhaust
Arsenic | 1.878e-12 | biosphere3 | None | kilogram | air::low population density, long-term | biosphere |  | other
Arsenic | 5.0257e-13 | biosphere3 | None | kilogram | air::non-urban air or from high stacks | biosphere |  | other
Arsenic | 3.1408e-13 | biosphere3 | None | kilogram | air::urban air close to ground | biosphere |  | other
Battery BoP | 4.5e-05 | carculator db | GLO | kilogram |  | technosphere | Battery BoP | energy storage
Battery cell, NMC-622 | 5.5e-05 | carculator db | GLO | kilogram |  | technosphere | Battery cell | energy storage
Benzaldehyde | 3.0982e-09 | biosphere3 | None | kilogram | air::low population density, long-term | biosphere |  | other
Benzaldehyde | 8.2909e-10 | biosphere3 | None | kilogram | air::non-urban air or from high stacks | biosphere |  | other
Benzaldehyde | 1.5591e-09 | biosphere3 | None | kilogram | air::urban air close to ground | biosphere |  | other
Benzene | 2.8821e-08 | biosphere3 | None | kilogram | air::low population density, long-term | biosphere |  | direct - exhaust
Benzene | 7.7125e-09 | biosphere3 | None | kilogram | air::non-urban air or from high stacks | biosphere |  | direct - exhaust
Benzene | 6.271e-09 | biosphere3 | None | kilogram | air::urban air close to ground | biosphere |  | direct - exhaust
Butane | 3.9628e-10 | biosphere3 | None | kilogram | air::low population density, long-term | biosphere |  | other
Butane | 1.0605e-10 | biosphere3 | None | kilogram | air::non-urban air or from high stacks | biosphere |  | other
Butane | 1.9942e-10 | biosphere3 | None | kilogram | air::urban air close to ground | biosphere |  | other
Cadmium | 1.6282e-10 | biosphere3 | None | kilogram | air::low population density, long-term | biosphere |  | direct - exhaust
Cadmium | 4.357e-11 | biosphere3 | None | kilogram | air::non-urban air or from high stacks | biosphere |  | direct - exhaust
Cadmium | 2.723e-11 | biosphere3 | None | kilogram | air::urban air close to ground | biosphere |  | direct - exhaust
Carbon dioxide, fossil | 0.080202 | biosphere3 | None | kilogram | air | biosphere |  | direct - exhaust
Carbon dioxide, non-fossil | 0.0045342 | biosphere3 | None | kilogram | air | biosphere |  | direct - exhaust
Carbon monoxide, fossil | 4.8317e-06 | biosphere3 | None | kilogram | air::low population density, long-term | biosphere |  | direct - exhaust
Carbon monoxide, fossil | 1.293e-06 | biosphere3 | None | kilogram | air::non-urban air or from high stacks | biosphere |  | direct - exhaust
Carbon monoxide, fossil | 2.1454e-06 | biosphere3 | None | kilogram | air::urban air close to ground | biosphere |  | direct - exhaust
Chromium | 5.626e-10 | biosphere3 | None | kilogram | air::low population density, long-term | biosphere |  | direct - exhaust
Chromium | 1.5055e-10 | biosphere3 | None | kilogram | air::non-urban air or from high stacks | biosphere |  | direct - exhaust
Chromium | 9.409e-11 | biosphere3 | None | kilogram | air::urban air close to ground | biosphere |  | direct - exhaust
Chromium VI | 1.1284e-12 | biosphere3 | None | kilogram | air::low population density, long-term | biosphere |  | direct - exhaust
Chromium VI | 3.0197e-13 | biosphere3 | None | kilogram | air::non-urban air or from high stacks | biosphere |  | direct - exhaust
Chromium VI | 1.8872e-13 | biosphere3 | None | kilogram | air::urban air close to ground | biosphere |  | direct - exhaust
Copper | 3.9737e-10 | biosphere3 | None | kilogram | air::low population density, long-term | biosphere |  | energy storage
Copper | 1.0634e-10 | biosphere3 | None | kilogram | air::non-urban air or from high stacks | biosphere |  | energy storage
Copper | 6.6457e-11 | biosphere3 | None | kilogram | air::urban air close to ground | biosphere |  | energy storage
Cyclohexane | 2.3417e-09 | biosphere3 | None | kilogram | air::low population density, long-term | biosphere |  | other
Cyclohexane | 6.2664e-10 | biosphere3 | None | kilogram | air::non-urban air or from high stacks | biosphere |  | other
Cyclohexane | 1.1784e-09 | biosphere3 | None | kilogram | air::urban air close to ground | biosphere |  | other
Dinitrogen monoxide | 4.4771e-06 | biosphere3 | None | kilogram | air::low population density, long-term | biosphere |  | direct - exhaust
Dinitrogen monoxide | 1.1981e-06 | biosphere3 | None | kilogram | air::non-urban air or from high stacks | biosphere |  | direct - exhaust
Dinitrogen monoxide | 7.4876e-07 | biosphere3 | None | kilogram | air::urban air close to ground | biosphere |  | direct - exhaust
Ethane | 1.1889e-09 | biosphere3 | None | kilogram | air::low population density, long-term | biosphere |  | other
Ethane | 3.1814e-10 | biosphere3 | None | kilogram | air::non-urban air or from high stacks | biosphere |  | other
Ethane | 5.9826e-10 | biosphere3 | None | kilogram | air::urban air close to ground | biosphere |  | other
Ethane, 1,1,1,2-tetrafluoro-, HFC-134a | 3e-06 | biosphere3 | None | kilogram | air | biosphere |  | other
Ethene | 3.952e-08 | biosphere3 | None | kilogram | air::low population density, long-term | biosphere |  | other
Ethene | 1.0576e-08 | biosphere3 | None | kilogram | air::non-urban air or from high stacks | biosphere |  | other
Ethene | 1.9887e-08 | biosphere3 | None | kilogram | air::urban air close to ground | biosphere |  | other
Formaldehyde | 4.3231e-08 | biosphere3 | None | kilogram | air::low population density, long-term | biosphere |  | other
Formaldehyde | 1.1569e-08 | biosphere3 | None | kilogram | air::non-urban air or from high stacks | biosphere |  | other
Formaldehyde | 2.1755e-08 | biosphere3 | None | kilogram | air::urban air close to ground | biosphere |  | other
Glider lightweighting | 0.0007125 | carculator db | GLO | kilogram |  | technosphere | glider lightweighting | glider
Heptane | 7.2052e-10 | biosphere3 | None | kilogram | air::low population density, long-term | biosphere |  | other
Heptane | 1.9281e-10 | biosphere3 | None | kilogram | air::non-urban air or from high stacks | biosphere |  | other
Heptane | 3.6258e-10 | biosphere3 | None | kilogram | air::urban air close to ground | biosphere |  | other
Hydrocarbons, chlorinated | 3.6026e-06 | biosphere3 | None | kilogram | air::low population density, long-term | biosphere |  | other
Hydrocarbons, chlorinated | 9.6407e-07 | biosphere3 | None | kilogram | air::non-urban air or from high stacks | biosphere |  | other
Hydrocarbons, chlorinated | 7.2652e-07 | biosphere3 | None | kilogram | air::urban air close to ground | biosphere |  | other
Mercury | 9.914e-11 | biosphere3 | None | kilogram | air::low population density, long-term | biosphere |  | direct - exhaust
Mercury | 2.653e-11 | biosphere3 | None | kilogram | air::non-urban air or from high stacks | biosphere |  | direct - exhaust
Mercury | 1.658e-11 | biosphere3 | None | kilogram | air::urban air close to ground | biosphere |  | direct - exhaust
Methane, fossil | 3.2423e-06 | biosphere3 | None | kilogram | air::low population density, long-term | biosphere |  | direct - exhaust
Methane, fossil | 8.6766e-07 | biosphere3 | None | kilogram | air::non-urban air or from high stacks | biosphere |  | direct - exhaust
Methane, fossil | 5.4523e-07 | biosphere3 | None | kilogram | air::urban air close to ground | biosphere |  | direct - exhaust
Methyl ethyl ketone | 4.3231e-09 | biosphere3 | None | kilogram | air::low population density, long-term | biosphere |  | other
Methyl ethyl ketone | 1.1569e-09 | biosphere3 | None | kilogram | air::non-urban air or from high stacks | biosphere |  | other
Methyl ethyl ketone | 2.1755e-09 | biosphere3 | None | kilogram | air::urban air close to ground | biosphere |  | other
NMVOC, non-methane volatile organic compounds, unspecified origin | 1.9814e-07 | biosphere3 | None | kilogram | air::low population density, long-term | biosphere |  | direct - exhaust
NMVOC, non-methane volatile organic compounds, unspecified origin | 5.3024e-08 | biosphere3 | None | kilogram | air::non-urban air or from high stacks | biosphere |  | direct - exhaust
NMVOC, non-methane volatile organic compounds, unspecified origin | 9.9709e-08 | biosphere3 | None | kilogram | air::urban air close to ground | biosphere |  | direct - exhaust
Nickel | 1.6523e-10 | biosphere3 | None | kilogram | air::low population density, long-term | biosphere |  | direct - exhaust
Nickel | 4.4217e-11 | biosphere3 | None | kilogram | air::non-urban air or from high stacks | biosphere |  | direct - exhaust
Nickel | 2.7634e-11 | biosphere3 | None | kilogram | air::urban air close to ground | biosphere |  | direct - exhaust
Nitrogen oxides | 1.2015e-05 | biosphere3 | None | kilogram | air::low population density, long-term | biosphere |  | direct - exhaust
Nitrogen oxides | 3.2151e-06 | biosphere3 | None | kilogram | air::non-urban air or from high stacks | biosphere |  | direct - exhaust
Nitrogen oxides | 3.0084e-06 | biosphere3 | None | kilogram | air::urban air close to ground | biosphere |  | direct - exhaust
PAH, polycyclic aromatic hydrocarbons | 1.0639e-09 | biosphere3 | None | kilogram | air::low population density, long-term | biosphere |  | direct - exhaust
PAH, polycyclic aromatic hydrocarbons | 2.8472e-10 | biosphere3 | None | kilogram | air::non-urban air or from high stacks | biosphere |  | direct - exhaust
PAH, polycyclic aromatic hydrocarbons | 1.7794e-10 | biosphere3 | None | kilogram | air::urban air close to ground | biosphere |  | direct - exhaust
Particulates, < 2.5 um | 2.0139e-07 | biosphere3 | None | kilogram | air::low population density, long-term | biosphere |  | direct - exhaust
Particulates, < 2.5 um | 5.3894e-08 | biosphere3 | None | kilogram | air::non-urban air or from high stacks | biosphere |  | direct - exhaust
Particulates, < 2.5 um | 4.1755e-08 | biosphere3 | None | kilogram | air::urban air close to ground | biosphere |  | direct - exhaust
Pentane | 1.441e-10 | biosphere3 | None | kilogram | air::low population density, long-term | biosphere |  | other
Pentane | 3.8563e-11 | biosphere3 | None | kilogram | air::non-urban air or from high stacks | biosphere |  | other
Pentane | 7.2516e-11 | biosphere3 | None | kilogram | air::urban air close to ground | biosphere |  | other
Propane | 3.9628e-10 | biosphere3 | None | kilogram | air::low population density, long-term | biosphere |  | other
Propane | 1.0605e-10 | biosphere3 | None | kilogram | air::non-urban air or from high stacks | biosphere |  | other
Propane | 1.9942e-10 | biosphere3 | None | kilogram | air::urban air close to ground | biosphere |  | other
Propene | 1.2969e-08 | biosphere3 | None | kilogram | air::low population density, long-term | biosphere |  | other
Propene | 3.4706e-09 | biosphere3 | None | kilogram | air::non-urban air or from high stacks | biosphere |  | other
Propene | 6.5264e-09 | biosphere3 | None | kilogram | air::urban air close to ground | biosphere |  | other
Selenium | 1.878e-12 | biosphere3 | None | kilogram | air::low population density, long-term | biosphere |  | direct - exhaust
Selenium | 5.0257e-13 | biosphere3 | None | kilogram | air::non-urban air or from high stacks | biosphere |  | direct - exhaust
Selenium | 3.1408e-13 | biosphere3 | None | kilogram | air::urban air close to ground | biosphere |  | direct - exhaust
Styrene | 1.333e-09 | biosphere3 | None | kilogram | air::low population density, long-term | biosphere |  | other
Styrene | 3.567e-10 | biosphere3 | None | kilogram | air::non-urban air or from high stacks | biosphere |  | other
Styrene | 6.7077e-10 | biosphere3 | None | kilogram | air::urban air close to ground | biosphere |  | other
Sulfur dioxide | 5.4172e-07 | biosphere3 | None | kilogram | air | biosphere |  | direct - exhaust
Toluene | 2.4858e-09 | biosphere3 | None | kilogram | air::low population density, long-term | biosphere |  | other
Toluene | 6.6521e-10 | biosphere3 | None | kilogram | air::non-urban air or from high stacks | biosphere |  | other
Toluene | 1.2509e-09 | biosphere3 | None | kilogram | air::urban air close to ground | biosphere |  | other
Zinc | 3.2644e-08 | biosphere3 | None | kilogram | air::low population density, long-term | biosphere |  | direct - exhaust
Zinc | 8.7356e-09 | biosphere3 | None | kilogram | air::non-urban air or from high stacks | biosphere |  | direct - exhaust
Zinc | 5.4594e-09 | biosphere3 | None | kilogram | air::urban air close to ground | biosphere |  | direct - exhaust
m-Xylene | 2.1976e-09 | biosphere3 | None | kilogram | air::low population density, long-term | biosphere |  | other
m-Xylene | 5.8808e-10 | biosphere3 | None | kilogram | air::non-urban air or from high stacks | biosphere |  | other
m-Xylene | 1.1059e-09 | biosphere3 | None | kilogram | air::urban air close to ground | biosphere |  | other
maintenance, passenger car | 5.7859e-06 | carculator db | RER | unit |  | technosphere | passenger car maintenance | maintenance
market for brake wear emissions, passenger car | -6.1512e-06 | carculator db | GLO | kilogram |  | technosphere | brake wear emissions, passenger car | direct - non-exhaust
market for electric motor, electric passenger car | 0.00011872 | carculator db | GLO | kilogram |  | technosphere | electric motor, electric passenger car | powertrain
market for glider, passenger car | 0.00475 | carculator db | GLO | kilogram |  | technosphere | glider, passenger car | glider
market for internal combustion engine, passenger car | 0.00084538 | carculator db | GLO | kilogram |  | technosphere | internal combustion engine, passenger car | powertrain
market for inverter, for electric passenger car | 4.275e-05 | carculator db | GLO | kilogram |  | technosphere | inverter, for electric passenger car | energy storage
market for power distribution unit, for electric passenger car | 1.9e-05 | carculator db | GLO | kilogram |  | technosphere | power distribution unit, for electric passenger car | energy storage
market for refrigerant R134a | 5.2e-06 | carculator db | GLO | kilogram |  | technosphere | refrigerant R134a | other
market for road | 0.00065309 | carculator db | GLO | meter-year |  | technosphere | road | road
market for road maintenance | 0.00129 | carculator db | RER | meter-year |  | technosphere | road maintenance | road
market for road wear emissions, passenger car | -1.3059e-05 | carculator db | GLO | kilogram |  | technosphere | road wear emissions, passenger car | road
market for tyre wear emissions, passenger car | -1.6267e-05 | carculator db | GLO | kilogram |  | technosphere | tyre wear emissions, passenger car | direct - non-exhaust
market for used Li-ion battery | -0.0001 | carculator db | GLO | kilogram |  | technosphere | used Li-ion battery | other
market for used powertrain from electric passenger car, manual dismantling | -0.00018047 | carculator db | GLO | kilogram |  | technosphere | used powertrain from electric passenger car, manual dismantling | EoL
noise, octave 1, day time, rural | 0.10225 | biosphere3 | None | joule | octave 1::day time::rural | biosphere |  | direct - exhaust
noise, octave 1, day time, suburban | 0.053483 | biosphere3 | None | joule | octave 1::day time::suburban | biosphere |  | direct - exhaust
noise, octave 1, day time, urban | 0.040328 | biosphere3 | None | joule | octave 1::day time::urban | biosphere |  | direct - exhaust
noise, octave 2, day time, rural | 0.0083627 | biosphere3 | None | joule | octave 2::day time::rural | biosphere |  | direct - exhaust
noise, octave 2, day time, suburban | 0.0046728 | biosphere3 | None | joule | octave 2::day time::suburban | biosphere |  | direct - exhaust
noise, octave 2, day time, urban | 0.0045529 | biosphere3 | None | joule | octave 2::day time::urban | biosphere |  | direct - exhaust
noise, octave 3, day time, rural | 0.010881 | biosphere3 | None | joule | octave 3::day time::rural | biosphere |  | direct - exhaust
noise, octave 3, day time, suburban | 0.0028768 | biosphere3 | None | joule | octave 3::day time::suburban | biosphere |  | direct - exhaust
noise, octave 3, day time, urban | 0.0055911 | biosphere3 | None | joule | octave 3::day time::urban | biosphere |  | direct - exhaust
noise, octave 4, day time, rural | 0.029748 | biosphere3 | None | joule | octave 4::day time::rural | biosphere |  | direct - exhaust
noise, octave 4, day time, suburban | 0.010989 | biosphere3 | None | joule | octave 4::day time::suburban | biosphere |  | direct - exhaust
noise, octave 4, day time, urban | 0.002927 | biosphere3 | None | joule | octave 4::day time::urban | biosphere |  | direct - exhaust
noise, octave 5, day time, rural | 0.075604 | biosphere3 | None | joule | octave 5::day time::rural | biosphere |  | direct - exhaust
noise, octave 5, day time, suburban | 0.070463 | biosphere3 | None | joule | octave 5::day time::suburban | biosphere |  | direct - exhaust
noise, octave 5, day time, urban | 0.047671 | biosphere3 | None | joule | octave 5::day time::urban | biosphere |  | direct - exhaust
noise, octave 6, day time, rural | 0.13514 | biosphere3 | None | joule | octave 6::day time::rural | biosphere |  | direct - exhaust
noise, octave 6, day time, suburban | 0.1377 | biosphere3 | None | joule | octave 6::day time::suburban | biosphere |  | direct - exhaust
noise, octave 6, day time, urban | 0.043447 | biosphere3 | None | joule | octave 6::day time::urban | biosphere |  | direct - exhaust
noise, octave 7, day time, rural | 0.024508 | biosphere3 | None | joule | octave 7::day time::rural | biosphere |  | direct - exhaust
noise, octave 7, day time, suburban | 0.0026777 | biosphere3 | None | joule | octave 7::day time::suburban | biosphere |  | direct - exhaust
noise, octave 7, day time, urban | 0.0026989 | biosphere3 | None | joule | octave 7::day time::urban | biosphere |  | direct - exhaust
noise, octave 8, day time, rural | 0.006734 | biosphere3 | None | joule | octave 8::day time::rural | biosphere |  | direct - exhaust
noise, octave 8, day time, suburban | 0.0069881 | biosphere3 | None | joule | octave 8::day time::suburban | biosphere |  | direct - exhaust
noise, octave 8, day time, urban | 0.0048638 | biosphere3 | None | joule | octave 8::day time::urban | biosphere |  | direct - exhaust
o-Xylene | 9.727e-10 | biosphere3 | None | kilogram | air::low population density, long-term | biosphere |  | other
o-Xylene | 2.603e-10 | biosphere3 | None | kilogram | air::non-urban air or from high stacks | biosphere |  | other
o-Xylene | 4.8948e-10 | biosphere3 | None | kilogram | air::urban air close to ground | biosphere |  | other
polyethylene production, high density, granulate | 0.00010254 | carculator db | RER | kilogram |  | technosphere | polyethylene, high density, granulate | energy storage
treatment of used glider, passenger car, shredding | -0.00414 | carculator db | GLO | kilogram |  | technosphere | used glider, passenger car | other
treatment of used internal combustion engine, passenger car, shredding | -0.00084538 | carculator db | GLO | kilogram |  | technosphere | used internal combustion engine, passenger car | other
fuel supply for diesel vehicles, 2050 | 0.027086 | carculator db | RER | kilogram |  | technosphere | fuel | energy chain
electricity market for energy storage production, 2050 | 0.00030481 | carculator db | CN | kilowatt hour |  | technosphere | electricity, low voltage, for energy storage production | energy storage
transport, passenger car, diesel hybrid, Small, 2050, EURO-6d | 1 | carculator db | RER | kilometer |  | production | transport, passenger car, EURO-6d | other
market for transport, freight train | 0.0011427 | ecoinvent | Europe without Switzerland | ton kilometer |  | technosphere | transport, freight train | other
market for transport, freight, lorry >32 metric ton, EURO4 | 0.00057031 | ecoinvent | RER | ton kilometer |  | technosphere | transport, freight, lorry >32 metric ton, EURO4 | other
Activity | transport, passenger car, gasoline hybrid, Small, 2020, EURO-6d-TEMP
location | RER
production amount | 1
reference product | transport, passenger car, EURO-6d-TEMP
type | process
unit | kilometer
worksheet name | None
source | Sacchi, R., Bauer, C., Cox, B. and Mutel, C. (in review) carculator: an open-source tool for prospective environmental and economic life cycle assessment of vehicles. When, Where and How can battery-electric vehicles help reduce greenhouse gas emissions? Submitted to Renewable and Sustainable Energy Reviews.
description | Cradle-to-grave life cycle inventory of the transport activity using a passenger car over 1 km. carculator is a open-source parametrized truck model that produces life cycle inventories for any desired set of parameters value (lifetime, occupancy rate, power, battery size, fuel blend, etc.): to produce your own inventories, go to https://github.com/romainsacchi/carculator or contact carculator@psi.ch.
special remark
comment | Combustion engine power: 58 [kW]. Electric motor power: 19 [kW]. Power share from combustion engine: 75 [%]. Km over lifetime: 200000 [km]. Yearly mileage: 12000 [km/year]. Autonomy on a full tank/battery: 910 [km]. Tank-to-wheel efficiency: 29 [%]. Tank-to-wheel energy consumption: 1397 [kj/km]. Fuel tank capacity: 353 [kWh]. Mass of battery: 19 [kg]. Curb mass (excl. driver and cargo): 1205 [kg]. Driving mass (incl. driver and cargo): 1345 [kg].
Exchanges
name | amount | database | location | unit | categories | type | reference product | tag
1-Pentene | 2.092e-09 | biosphere3 | None | kilogram | air::low population density, long-term | biosphere |  | other
1-Pentene | 6.9158e-10 | biosphere3 | None | kilogram | air::non-urban air or from high stacks | biosphere |  | other
1-Pentene | 3.8165e-09 | biosphere3 | None | kilogram | air::urban air close to ground | biosphere |  | other
Acetaldehyde | 1.6736e-08 | biosphere3 | None | kilogram | air::low population density, long-term | biosphere |  | other
Acetaldehyde | 5.5326e-09 | biosphere3 | None | kilogram | air::non-urban air or from high stacks | biosphere |  | other
Acetaldehyde | 3.0532e-08 | biosphere3 | None | kilogram | air::urban air close to ground | biosphere |  | other
Acetone | 1.2552e-08 | biosphere3 | None | kilogram | air::low population density, long-term | biosphere |  | other
Acetone | 4.1494e-09 | biosphere3 | None | kilogram | air::non-urban air or from high stacks | biosphere |  | other
Acetone | 2.2899e-08 | biosphere3 | None | kilogram | air::urban air close to ground | biosphere |  | other
Acrolein | 4.184e-09 | biosphere3 | None | kilogram | air::low population density, long-term | biosphere |  | other
Acrolein | 1.3832e-09 | biosphere3 | None | kilogram | air::non-urban air or from high stacks | biosphere |  | other
Acrolein | 7.633e-09 | biosphere3 | None | kilogram | air::urban air close to ground | biosphere |  | other
Ammonia | 7.9034e-06 | biosphere3 | None | kilogram | air::low population density, long-term | biosphere |  | direct - exhaust
Ammonia | 2.1642e-06 | biosphere3 | None | kilogram | air::non-urban air or from high stacks | biosphere |  | direct - exhaust
Ammonia | 1.353e-06 | biosphere3 | None | kilogram | air::urban air close to ground | biosphere |  | direct - exhaust
Arsenic | 6.8256e-12 | biosphere3 | None | kilogram | air::low population density, long-term | biosphere |  | other
Arsenic | 1.8691e-12 | biosphere3 | None | kilogram | air::non-urban air or from high stacks | biosphere |  | other
Arsenic | 1.1685e-12 | biosphere3 | None | kilogram | air::urban air close to ground | biosphere |  | other
Battery BoP | 4.75e-05 | carculator db | GLO | kilogram |  | technosphere | Battery BoP | energy storage
Battery cell, NMC-622 | 4.75e-05 | carculator db | GLO | kilogram |  | technosphere | Battery cell | energy storage
Benzaldehyde | 4.184e-09 | biosphere3 | None | kilogram | air::low population density, long-term | biosphere |  | other
Benzaldehyde | 1.3832e-09 | biosphere3 | None | kilogram | air::non-urban air or from high stacks | biosphere |  | other
Benzaldehyde | 7.633e-09 | biosphere3 | None | kilogram | air::urban air close to ground | biosphere |  | other
Benzene | 2.8955e-08 | biosphere3 | None | kilogram | air::low population density, long-term | biosphere |  | direct - exhaust
Benzene | 8.8786e-09 | biosphere3 | None | kilogram | air::non-urban air or from high stacks | biosphere |  | direct - exhaust
Benzene | 2.3486e-07 | biosphere3 | None | kilogram | air::urban air close to ground | biosphere |  | direct - exhaust
Butane | 1.0879e-07 | biosphere3 | None | kilogram | air::low population density, long-term | biosphere |  | other
Butane | 3.5962e-08 | biosphere3 | None | kilogram | air::non-urban air or from high stacks | biosphere |  | other
Butane | 1.9846e-07 | biosphere3 | None | kilogram | air::urban air close to ground | biosphere |  | other
Cadmium | 2.4557e-10 | biosphere3 | None | kilogram | air::low population density, long-term | biosphere |  | direct - exhaust
Cadmium | 6.7245e-11 | biosphere3 | None | kilogram | air::non-urban air or from high stacks | biosphere |  | direct - exhaust
Cadmium | 4.2039e-11 | biosphere3 | None | kilogram | air::urban air close to ground | biosphere |  | direct - exhaust
Carbon dioxide, fossil | 0.10038 | biosphere3 | None | kilogram | air | biosphere |  | direct - exhaust
Carbon dioxide, non-fossil | 0.0026107 | biosphere3 | None | kilogram | air | biosphere |  | direct - exhaust
Carbon monoxide, fossil | 0.00017619 | biosphere3 | None | kilogram | air::low population density, long-term | biosphere |  | direct - exhaust
Carbon monoxide, fossil | 4.8248e-05 | biosphere3 | None | kilogram | air::non-urban air or from high stacks | biosphere |  | direct - exhaust
Carbon monoxide, fossil | 5.1017e-05 | biosphere3 | None | kilogram | air::urban air close to ground | biosphere |  | direct - exhaust
Chromium | 3.6352e-10 | biosphere3 | None | kilogram | air::low population density, long-term | biosphere |  | direct - exhaust
Chromium | 9.9544e-11 | biosphere3 | None | kilogram | air::non-urban air or from high stacks | biosphere |  | direct - exhaust
Chromium | 6.223e-11 | biosphere3 | None | kilogram | air::urban air close to ground | biosphere |  | direct - exhaust
Chromium VI | 7.28e-13 | biosphere3 | None | kilogram | air::low population density, long-term | biosphere |  | direct - exhaust
Chromium VI | 1.9935e-13 | biosphere3 | None | kilogram | air::non-urban air or from high stacks | biosphere |  | direct - exhaust
Chromium VI | 1.2463e-13 | biosphere3 | None | kilogram | air::urban air close to ground | biosphere |  | direct - exhaust
Copper | 9.552e-10 | biosphere3 | None | kilogram | air::low population density, long-term | biosphere |  | energy storage
Copper | 2.6157e-10 | biosphere3 | None | kilogram | air::non-urban air or from high stacks | biosphere |  | energy storage
Copper | 1.6352e-10 | biosphere3 | None | kilogram | air::urban air close to ground | biosphere |  | energy storage
Cyclohexane | 2.3012e-08 | biosphere3 | None | kilogram | air::low population density, long-term | biosphere |  | other
Cyclohexane | 7.6073e-09 | biosphere3 | None | kilogram | air::non-urban air or from high stacks | biosphere |  | other
Cyclohexane | 4.1981e-08 | biosphere3 | None | kilogram | air::urban air close to ground | biosphere |  | other
Dinitrogen monoxide | 1.2333e-07 | biosphere3 | None | kilogram | air::low population density, long-term | biosphere |  | direct - exhaust
Dinitrogen monoxide | 3.3771e-08 | biosphere3 | None | kilogram | air::non-urban air or from high stacks | biosphere |  | direct - exhaust
Dinitrogen monoxide | 2.1112e-08 | biosphere3 | None | kilogram | air::urban air close to ground | biosphere |  | direct - exhaust
Ethane | 6.6945e-08 | biosphere3 | None | kilogram | air::low population density, long-term | biosphere |  | other
Ethane | 2.213e-08 | biosphere3 | None | kilogram | air::non-urban air or from high stacks | biosphere |  | other
Ethane | 1.2213e-07 | biosphere3 | None | kilogram | air::urban air close to ground | biosphere |  | other
Ethane, 1,1,1,2-tetrafluoro-, HFC-134a | 3.6522e-06 | biosphere3 | None | kilogram | air | biosphere |  | other
Ethene | 1.5272e-07 | biosphere3 | None | kilogram | air::low population density, long-term | biosphere |  | other
Ethene | 5.0485e-08 | biosphere3 | None | kilogram | air::non-urban air or from high stacks | biosphere |  | other
Ethene | 2.786e-07 | biosphere3 | None | kilogram | air::urban air close to ground | biosphere |  | other
Formaldehyde | 3.5564e-08 | biosphere3 | None | kilogram | air::low population density, long-term | biosphere |  | other
Formaldehyde | 1.1757e-08 | biosphere3 | None | kilogram | air::non-urban air or from high stacks | biosphere |  | other
Formaldehyde | 6.488e-08 | biosphere3 | None | kilogram | air::urban air close to ground | biosphere |  | other
Glider lightweighting | 0.00053128 | carculator db | GLO | kilogram |  | technosphere | glider lightweighting | glider
Heptane | 1.4644e-08 | biosphere3 | None | kilogram | air::low population density, long-term | biosphere |  | other
Heptane | 4.841e-09 | biosphere3 | None | kilogram | air::non-urban air or from high stacks | biosphere |  | other
Heptane | 2.6715e-08 | biosphere3 | None | kilogram | air::urban air close to ground | biosphere |  | other
Hexane | 3.3472e-08 | biosphere3 | None | kilogram | air::low population density, long-term | biosphere |  | other
Hexane | 1.1065e-08 | biosphere3 | None | kilogram | air::non-urban air or from high stacks | biosphere |  | other
Hexane | 6.1064e-08 | biosphere3 | None | kilogram | air::urban air close to ground | biosphere |  | other
Hydrocarbons, chlorinated | 3.0319e-06 | biosphere3 | None | kilogram | air::low population density, long-term | biosphere |  | other
Hydrocarbons, chlorinated | 9.4896e-07 | biosphere3 | None | kilogram | air::non-urban air or from high stacks | biosphere |  | other
Hydrocarbons, chlorinated | 4.1601e-06 | biosphere3 | None | kilogram | air::urban air close to ground | biosphere |  | other
Lead | 2.3009e-08 | biosphere3 | None | kilogram | air::low population density, long-term | biosphere |  | direct - exhaust
Lead | 6.3007e-09 | biosphere3 | None | kilogram | air::non-urban air or from high stacks | biosphere |  | direct - exhaust
Lead | 4.0172e-09 | biosphere3 | None | kilogram | air::urban air close to ground | biosphere |  | direct - exhaust
Mercury | 1.9819e-10 | biosphere3 | None | kilogram | air::low population density, long-term | biosphere |  | direct - exhaust
Mercury | 5.4273e-11 | biosphere3 | None | kilogram | air::non-urban air or from high stacks | biosphere |  | direct - exhaust
Mercury | 3.3929e-11 | biosphere3 | None | kilogram | air::urban air close to ground | biosphere |  | direct - exhaust
Methane, fossil | 9.3993e-07 | biosphere3 | None | kilogram | air::low population density, long-term | biosphere |  | direct - exhaust
Methane, fossil | 2.5739e-07 | biosphere3 | None | kilogram | air::non-urban air or from high stacks | biosphere |  | direct - exhaust
Methane, fossil | 3.4364e-07 | biosphere3 | None | kilogram | air::urban air close to ground | biosphere |  | direct - exhaust
Methyl ethyl ketone | 2.092e-09 | biosphere3 | None | kilogram | air::low population density, long-term | biosphere |  | other
Methyl ethyl ketone | 6.9158e-10 | biosphere3 | None | kilogram | air::non-urban air or from high stacks | biosphere |  | other
Methyl ethyl ketone | 3.8165e-09 | biosphere3 | None | kilogram | air::urban air close to ground | biosphere |  | other
NMVOC, non-methane volatile organic compounds, unspecified origin | 1.0627e-06 | biosphere3 | None | kilogram | air::low population density, long-term | biosphere |  | direct - exhaust
NMVOC, non-methane volatile organic compounds, unspecified origin | 3.5132e-07 | biosphere3 | None | kilogram | air::non-urban air or from high stacks | biosphere |  | direct - exhaust
NMVOC, non-methane volatile organic compounds, unspecified origin | 1.9388e-06 | biosphere3 | None | kilogram | air::urban air close to ground | biosphere |  | direct - exhaust
Nickel | 2.9584e-10 | biosphere3 | None | kilogram | air::low population density, long-term | biosphere |  | direct - exhaust
Nickel | 8.1012e-11 | biosphere3 | None | kilogram | air::non-urban air or from high stacks | biosphere |  | direct - exhaust
Nickel | 5.0645e-11 | biosphere3 | None | kilogram | air::urban air close to ground | biosphere |  | direct - exhaust
Nitrogen oxides | 9.7271e-06 | biosphere3 | None | kilogram | air::low population density, long-term | biosphere |  | direct - exhaust
Nitrogen oxides | 2.6636e-06 | biosphere3 | None | kilogram | air::non-urban air or from high stacks | biosphere |  | direct - exhaust
Nitrogen oxides | 2.3894e-06 | biosphere3 | None | kilogram | air::urban air close to ground | biosphere |  | direct - exhaust
PAH, polycyclic aromatic hydrocarbons | 7.9181e-10 | biosphere3 | None | kilogram | air::low population density, long-term | biosphere |  | direct - exhaust
PAH, polycyclic aromatic hydrocarbons | 2.1683e-10 | biosphere3 | None | kilogram | air::non-urban air or from high stacks | biosphere |  | direct - exhaust
PAH, polycyclic aromatic hydrocarbons | 1.3555e-10 | biosphere3 | None | kilogram | air::urban air close to ground | biosphere |  | direct - exhaust
Particulates, < 2.5 um | 4.4505e-07 | biosphere3 | None | kilogram | air::low population density, long-term | biosphere |  | direct - exhaust
Particulates, < 2.5 um | 1.2187e-07 | biosphere3 | None | kilogram | air::non-urban air or from high stacks | biosphere |  | direct - exhaust
Particulates, < 2.5 um | 7.6188e-08 | biosphere3 | None | kilogram | air::urban air close to ground | biosphere |  | direct - exhaust
Pentane | 4.6024e-08 | biosphere3 | None | kilogram | air::low population density, long-term | biosphere |  | other
Pentane | 1.5215e-08 | biosphere3 | None | kilogram | air::non-urban air or from high stacks | biosphere |  | other
Pentane | 8.3963e-08 | biosphere3 | None | kilogram | air::urban air close to ground | biosphere |  | other
Propane | 1.4644e-08 | biosphere3 | None | kilogram | air::low population density, long-term | biosphere |  | other
Propane | 4.841e-09 | biosphere3 | None | kilogram | air::non-urban air or from high stacks | biosphere |  | other
Propane | 2.6715e-08 | biosphere3 | None | kilogram | air::urban air close to ground | biosphere |  | other
Propene | 7.9497e-08 | biosphere3 | None | kilogram | air::low population density, long-term | biosphere |  | other
Propene | 2.628e-08 | biosphere3 | None | kilogram | air::non-urban air or from high stacks | biosphere |  | other
Propene | 1.4503e-07 | biosphere3 | None | kilogram | air::urban air close to ground | biosphere |  | other
Selenium | 4.5536e-12 | biosphere3 | None | kilogram | air::low population density, long-term | biosphere |  | direct - exhaust
Selenium | 1.247e-12 | biosphere3 | None | kilogram | air::non-urban air or from high stacks | biosphere |  | direct - exhaust
Selenium | 7.7954e-13 | biosphere3 | None | kilogram | air::urban air close to ground | biosphere |  | direct - exhaust
Styrene | 2.092e-08 | biosphere3 | None | kilogram | air::low population density, long-term | biosphere |  | other
Styrene | 6.9157e-09 | biosphere3 | None | kilogram | air::non-urban air or from high stacks | biosphere |  | other
Styrene | 3.8165e-08 | biosphere3 | None | kilogram | air::urban air close to ground | biosphere |  | other
Sulfur dioxide | 6.66e-07 | biosphere3 | None | kilogram | air | biosphere |  | direct - exhaust
Toluene | 2.3012e-07 | biosphere3 | None | kilogram | air::low population density, long-term | biosphere |  | other
Toluene | 7.6073e-08 | biosphere3 | None | kilogram | air::non-urban air or from high stacks | biosphere |  | other
Toluene | 4.1981e-07 | biosphere3 | None | kilogram | air::urban air close to ground | biosphere |  | other
Zinc | 4.9114e-08 | biosphere3 | None | kilogram | air::low population density, long-term | biosphere |  | direct - exhaust
Zinc | 1.3449e-08 | biosphere3 | None | kilogram | air::non-urban air or from high stacks | biosphere |  | direct - exhaust
Zinc | 8.4077e-09 | biosphere3 | None | kilogram | air::urban air close to ground | biosphere |  | direct - exhaust
m-Xylene | 1.1297e-07 | biosphere3 | None | kilogram | air::low population density, long-term | biosphere |  | other
m-Xylene | 3.7345e-08 | biosphere3 | None | kilogram | air::non-urban air or from high stacks | biosphere |  | other
m-Xylene | 2.0609e-07 | biosphere3 | None | kilogram | air::urban air close to ground | biosphere |  | other
maintenance, passenger car | 6.4793e-06 | carculator db | RER | unit |  | technosphere | passenger car maintenance | maintenance
market for brake wear emissions, passenger car | -6.8522e-06 | carculator db | GLO | kilogram |  | technosphere | brake wear emissions, passenger car | direct - non-exhaust
market for electric motor, electric passenger car | 0.0001457 | carculator db | GLO | kilogram |  | technosphere | electric motor, electric passenger car | powertrain
market for glider, passenger car | 0.0049875 | carculator db | GLO | kilogram |  | technosphere | glider, passenger car | glider
market for internal combustion engine, passenger car | 0.0009818 | carculator db | GLO | kilogram |  | technosphere | internal combustion engine, passenger car | powertrain
market for inverter, for electric passenger car | 4.4707e-05 | carculator db | GLO | kilogram |  | technosphere | inverter, for electric passenger car | energy storage
market for power distribution unit, for electric passenger car | 1.987e-05 | carculator db | GLO | kilogram |  | technosphere | power distribution unit, for electric passenger car | energy storage
market for refrigerant R134a | 6.3304e-06 | carculator db | GLO | kilogram |  | technosphere | refrigerant R134a | other
market for road | 0.00072235 | carculator db | GLO | meter-year |  | technosphere | road | road
market for road maintenance | 0.00129 | carculator db | RER | meter-year |  | technosphere | road maintenance | road
market for road wear emissions, passenger car | -1.4074e-05 | carculator db | GLO | kilogram |  | technosphere | road wear emissions, passenger car | road
market for tyre wear emissions, passenger car | -1.7203e-05 | carculator db | GLO | kilogram |  | technosphere | tyre wear emissions, passenger car | direct - non-exhaust
market for used Li-ion battery | -9.5e-05 | carculator db | GLO | kilogram |  | technosphere | used Li-ion battery | other
market for used powertrain from electric passenger car, manual dismantling | -0.00021027 | carculator db | GLO | kilogram |  | technosphere | used powertrain from electric passenger car, manual dismantling | EoL
noise, octave 1, day time, rural | 0.10225 | biosphere3 | None | joule | octave 1::day time::rural | biosphere |  | direct - exhaust
noise, octave 1, day time, suburban | 0.053483 | biosphere3 | None | joule | octave 1::day time::suburban | biosphere |  | direct - exhaust
noise, octave 1, day time, urban | 0.040328 | biosphere3 | None | joule | octave 1::day time::urban | biosphere |  | direct - exhaust
noise, octave 2, day time, rural | 0.0083627 | biosphere3 | None | joule | octave 2::day time::rural | biosphere |  | direct - exhaust
noise, octave 2, day time, suburban | 0.0046728 | biosphere3 | None | joule | octave 2::day time::suburban | biosphere |  | direct - exhaust
noise, octave 2, day time, urban | 0.0045529 | biosphere3 | None | joule | octave 2::day time::urban | biosphere |  | direct - exhaust
noise, octave 3, day time, rural | 0.010881 | biosphere3 | None | joule | octave 3::day time::rural | biosphere |  | direct - exhaust
noise, octave 3, day time, suburban | 0.0028768 | biosphere3 | None | joule | octave 3::day time::suburban | biosphere |  | direct - exhaust
noise, octave 3, day time, urban | 0.0055911 | biosphere3 | None | joule | octave 3::day time::urban | biosphere |  | direct - exhaust
noise, octave 4, day time, rural | 0.029748 | biosphere3 | None | joule | octave 4::day time::rural | biosphere |  | direct - exhaust
noise, octave 4, day time, suburban | 0.010989 | biosphere3 | None | joule | octave 4::day time::suburban | biosphere |  | direct - exhaust
noise, octave 4, day time, urban | 0.002927 | biosphere3 | None | joule | octave 4::day time::urban | biosphere |  | direct - exhaust
noise, octave 5, day time, rural | 0.075604 | biosphere3 | None | joule | octave 5::day time::rural | biosphere |  | direct - exhaust
noise, octave 5, day time, suburban | 0.070463 | biosphere3 | None | joule | octave 5::day time::suburban | biosphere |  | direct - exhaust
noise, octave 5, day time, urban | 0.047671 | biosphere3 | None | joule | octave 5::day time::urban | biosphere |  | direct - exhaust
noise, octave 6, day time, rural | 0.13514 | biosphere3 | None | joule | octave 6::day time::rural | biosphere |  | direct - exhaust
noise, octave 6, day time, suburban | 0.1377 | biosphere3 | None | joule | octave 6::day time::suburban | biosphere |  | direct - exhaust
noise, octave 6, day time, urban | 0.043447 | biosphere3 | None | joule | octave 6::day time::urban | biosphere |  | direct - exhaust
noise, octave 7, day time, rural | 0.024508 | biosphere3 | None | joule | octave 7::day time::rural | biosphere |  | direct - exhaust
noise, octave 7, day time, suburban | 0.0026777 | biosphere3 | None | joule | octave 7::day time::suburban | biosphere |  | direct - exhaust
noise, octave 7, day time, urban | 0.0026989 | biosphere3 | None | joule | octave 7::day time::urban | biosphere |  | direct - exhaust
noise, octave 8, day time, rural | 0.006734 | biosphere3 | None | joule | octave 8::day time::rural | biosphere |  | direct - exhaust
noise, octave 8, day time, suburban | 0.0069881 | biosphere3 | None | joule | octave 8::day time::suburban | biosphere |  | direct - exhaust
noise, octave 8, day time, urban | 0.0048638 | biosphere3 | None | joule | octave 8::day time::urban | biosphere |  | direct - exhaust
o-Xylene | 4.8117e-08 | biosphere3 | None | kilogram | air::low population density, long-term | biosphere |  | other
o-Xylene | 1.5906e-08 | biosphere3 | None | kilogram | air::non-urban air or from high stacks | biosphere |  | other
o-Xylene | 8.7779e-08 | biosphere3 | None | kilogram | air::urban air close to ground | biosphere |  | other
polyethylene production, high density, granulate | 0.0001325 | carculator db | RER | kilogram |  | technosphere | polyethylene, high density, granulate | energy storage
treatment of used glider, passenger car, shredding | -0.0045887 | carculator db | GLO | kilogram |  | technosphere | used glider, passenger car | other
treatment of used internal combustion engine, passenger car, shredding | -0.0009818 | carculator db | GLO | kilogram |  | technosphere | used internal combustion engine, passenger car | other
fuel supply for gasoline vehicles, 2020 | 0.0333 | carculator db | RER | kilogram |  | technosphere | fuel | energy chain
electricity market for energy storage production, 2020 | 0.00026324 | carculator db | CN | kilowatt hour |  | technosphere | electricity, low voltage, for energy storage production | energy storage
transport, passenger car, gasoline hybrid, Small, 2020, EURO-6d-TEMP | 1 | carculator db | RER | kilometer |  | production | transport, passenger car, EURO-6d-TEMP | other
market for transport, freight train | 0.0012242 | ecoinvent | Europe without Switzerland | ton kilometer |  | technosphere | transport, freight train | other
market for transport, freight, lorry >32 metric ton, EURO4 | 0.00061081 | ecoinvent | RER | ton kilometer |  | technosphere | transport, freight, lorry >32 metric ton, EURO4 | other
Activity | transport, passenger car, gasoline hybrid, Small, 2030, EURO-6d
location | RER
production amount | 1
reference product | transport, passenger car, EURO-6d
type | process
unit | kilometer
worksheet name | None
source | Sacchi, R., Bauer, C., Cox, B. and Mutel, C. (in review) carculator: an open-source tool for prospective environmental and economic life cycle assessment of vehicles. When, Where and How can battery-electric vehicles help reduce greenhouse gas emissions? Submitted to Renewable and Sustainable Energy Reviews.
description | Cradle-to-grave life cycle inventory of the transport activity using a passenger car over 1 km. carculator is a open-source parametrized truck model that produces life cycle inventories for any desired set of parameters value (lifetime, occupancy rate, power, battery size, fuel blend, etc.): to produce your own inventories, go to https://github.com/romainsacchi/carculator or contact carculator@psi.ch.
special remark
comment | Combustion engine power: 55 [kW]. Electric motor power: 18 [kW]. Power share from combustion engine: 75 [%]. Km over lifetime: 200000 [km]. Yearly mileage: 12000 [km/year]. Autonomy on a full tank/battery: 882 [km]. Tank-to-wheel efficiency: 30 [%]. Tank-to-wheel energy consumption: 1273 [kj/km]. Fuel tank capacity: 312 [kWh]. Mass of battery: 20 [kg]. Curb mass (excl. driver and cargo): 1140 [kg]. Driving mass (incl. driver and cargo): 1280 [kg].
Exchanges
name | amount | database | location | unit | categories | type | reference product | tag
1-Pentene | 1.9723e-09 | biosphere3 | None | kilogram | air::low population density, long-term | biosphere |  | other
1-Pentene | 6.5084e-10 | biosphere3 | None | kilogram | air::non-urban air or from high stacks | biosphere |  | other
1-Pentene | 3.7854e-09 | biosphere3 | None | kilogram | air::urban air close to ground | biosphere |  | other
Acetaldehyde | 1.5778e-08 | biosphere3 | None | kilogram | air::low population density, long-term | biosphere |  | other
Acetaldehyde | 5.2067e-09 | biosphere3 | None | kilogram | air::non-urban air or from high stacks | biosphere |  | other
Acetaldehyde | 3.0283e-08 | biosphere3 | None | kilogram | air::urban air close to ground | biosphere |  | other
Acetone | 1.1834e-08 | biosphere3 | None | kilogram | air::low population density, long-term | biosphere |  | other
Acetone | 3.905e-09 | biosphere3 | None | kilogram | air::non-urban air or from high stacks | biosphere |  | other
Acetone | 2.2712e-08 | biosphere3 | None | kilogram | air::urban air close to ground | biosphere |  | other
Acrolein | 3.9445e-09 | biosphere3 | None | kilogram | air::low population density, long-term | biosphere |  | other
Acrolein | 1.3017e-09 | biosphere3 | None | kilogram | air::non-urban air or from high stacks | biosphere |  | other
Acrolein | 7.5707e-09 | biosphere3 | None | kilogram | air::urban air close to ground | biosphere |  | other
Ammonia | 7.2288e-06 | biosphere3 | None | kilogram | air::low population density, long-term | biosphere |  | direct - exhaust
Ammonia | 1.957e-06 | biosphere3 | None | kilogram | air::non-urban air or from high stacks | biosphere |  | direct - exhaust
Ammonia | 1.2235e-06 | biosphere3 | None | kilogram | air::urban air close to ground | biosphere |  | direct - exhaust
Arsenic | 6.243e-12 | biosphere3 | None | kilogram | air::low population density, long-term | biosphere |  | other
Arsenic | 1.6901e-12 | biosphere3 | None | kilogram | air::non-urban air or from high stacks | biosphere |  | other
Arsenic | 1.0566e-12 | biosphere3 | None | kilogram | air::urban air close to ground | biosphere |  | other
Battery BoP | 4.75e-05 | carculator db | GLO | kilogram |  | technosphere | Battery BoP | energy storage
Battery cell, NMC-622 | 5.25e-05 | carculator db | GLO | kilogram |  | technosphere | Battery cell | energy storage
Benzaldehyde | 3.9445e-09 | biosphere3 | None | kilogram | air::low population density, long-term | biosphere |  | other
Benzaldehyde | 1.3017e-09 | biosphere3 | None | kilogram | air::non-urban air or from high stacks | biosphere |  | other
Benzaldehyde | 7.5707e-09 | biosphere3 | None | kilogram | air::urban air close to ground | biosphere |  | other
Benzene | 2.7078e-08 | biosphere3 | None | kilogram | air::low population density, long-term | biosphere |  | direct - exhaust
Benzene | 8.2659e-09 | biosphere3 | None | kilogram | air::non-urban air or from high stacks | biosphere |  | direct - exhaust
Benzene | 2.3443e-07 | biosphere3 | None | kilogram | air::urban air close to ground | biosphere |  | direct - exhaust
Butane | 1.0256e-07 | biosphere3 | None | kilogram | air::low population density, long-term | biosphere |  | other
Butane | 3.3844e-08 | biosphere3 | None | kilogram | air::non-urban air or from high stacks | biosphere |  | other
Butane | 1.9684e-07 | biosphere3 | None | kilogram | air::urban air close to ground | biosphere |  | other
Cadmium | 2.2461e-10 | biosphere3 | None | kilogram | air::low population density, long-term | biosphere |  | direct - exhaust
Cadmium | 6.0806e-11 | biosphere3 | None | kilogram | air::non-urban air or from high stacks | biosphere |  | direct - exhaust
Cadmium | 3.8014e-11 | biosphere3 | None | kilogram | air::urban air close to ground | biosphere |  | direct - exhaust
Carbon dioxide, fossil | 0.09149 | biosphere3 | None | kilogram | air | biosphere |  | direct - exhaust
Carbon dioxide, non-fossil | 0.0023795 | biosphere3 | None | kilogram | air | biosphere |  | direct - exhaust
Carbon monoxide, fossil | 0.00015814 | biosphere3 | None | kilogram | air::low population density, long-term | biosphere |  | direct - exhaust
Carbon monoxide, fossil | 4.2811e-05 | biosphere3 | None | kilogram | air::non-urban air or from high stacks | biosphere |  | direct - exhaust
Carbon monoxide, fossil | 4.762e-05 | biosphere3 | None | kilogram | air::urban air close to ground | biosphere |  | direct - exhaust
Chromium | 3.3249e-10 | biosphere3 | None | kilogram | air::low population density, long-term | biosphere |  | direct - exhaust
Chromium | 9.0012e-11 | biosphere3 | None | kilogram | air::non-urban air or from high stacks | biosphere |  | direct - exhaust
Chromium | 5.6273e-11 | biosphere3 | None | kilogram | air::urban air close to ground | biosphere |  | direct - exhaust
Chromium VI | 6.6586e-13 | biosphere3 | None | kilogram | air::low population density, long-term | biosphere |  | direct - exhaust
Chromium VI | 1.8026e-13 | biosphere3 | None | kilogram | air::non-urban air or from high stacks | biosphere |  | direct - exhaust
Chromium VI | 1.127e-13 | biosphere3 | None | kilogram | air::urban air close to ground | biosphere |  | direct - exhaust
Copper | 8.7367e-10 | biosphere3 | None | kilogram | air::low population density, long-term | biosphere |  | energy storage
Copper | 2.3652e-10 | biosphere3 | None | kilogram | air::non-urban air or from high stacks | biosphere |  | energy storage
Copper | 1.4787e-10 | biosphere3 | None | kilogram | air::urban air close to ground | biosphere |  | energy storage
Cyclohexane | 2.1695e-08 | biosphere3 | None | kilogram | air::low population density, long-term | biosphere |  | other
Cyclohexane | 7.1592e-09 | biosphere3 | None | kilogram | air::non-urban air or from high stacks | biosphere |  | other
Cyclohexane | 4.1639e-08 | biosphere3 | None | kilogram | air::urban air close to ground | biosphere |  | other
Dinitrogen monoxide | 1.128e-07 | biosphere3 | None | kilogram | air::low population density, long-term | biosphere |  | direct - exhaust
Dinitrogen monoxide | 3.0537e-08 | biosphere3 | None | kilogram | air::non-urban air or from high stacks | biosphere |  | direct - exhaust
Dinitrogen monoxide | 1.9091e-08 | biosphere3 | None | kilogram | air::urban air close to ground | biosphere |  | direct - exhaust
Ethane | 6.3112e-08 | biosphere3 | None | kilogram | air::low population density, long-term | biosphere |  | other
Ethane | 2.0827e-08 | biosphere3 | None | kilogram | air::non-urban air or from high stacks | biosphere |  | other
Ethane | 1.2113e-07 | biosphere3 | None | kilogram | air::urban air close to ground | biosphere |  | other
Ethane, 1,1,1,2-tetrafluoro-, HFC-134a | 3.3261e-06 | biosphere3 | None | kilogram | air | biosphere |  | other
Ethene | 1.4398e-07 | biosphere3 | None | kilogram | air::low population density, long-term | biosphere |  | other
Ethene | 4.7511e-08 | biosphere3 | None | kilogram | air::non-urban air or from high stacks | biosphere |  | other
Ethene | 2.7633e-07 | biosphere3 | None | kilogram | air::urban air close to ground | biosphere |  | other
Formaldehyde | 3.3528e-08 | biosphere3 | None | kilogram | air::low population density, long-term | biosphere |  | other
Formaldehyde | 1.1064e-08 | biosphere3 | None | kilogram | air::non-urban air or from high stacks | biosphere |  | other
Formaldehyde | 6.4352e-08 | biosphere3 | None | kilogram | air::urban air close to ground | biosphere |  | other
Glider lightweighting | 0.00062447 | carculator db | GLO | kilogram |  | technosphere | glider lightweighting | glider
Heptane | 1.3806e-08 | biosphere3 | None | kilogram | air::low population density, long-term | biosphere |  | other
Heptane | 4.5559e-09 | biosphere3 | None | kilogram | air::non-urban air or from high stacks | biosphere |  | other
Heptane | 2.6498e-08 | biosphere3 | None | kilogram | air::urban air close to ground | biosphere |  | other
Hexane | 3.1556e-08 | biosphere3 | None | kilogram | air::low population density, long-term | biosphere |  | other
Hexane | 1.0413e-08 | biosphere3 | None | kilogram | air::non-urban air or from high stacks | biosphere |  | other
Hexane | 6.0566e-08 | biosphere3 | None | kilogram | air::urban air close to ground | biosphere |  | other
Hydrocarbons, chlorinated | 2.8415e-06 | biosphere3 | None | kilogram | air::low population density, long-term | biosphere |  | other
Hydrocarbons, chlorinated | 8.8617e-07 | biosphere3 | None | kilogram | air::non-urban air or from high stacks | biosphere |  | other
Hydrocarbons, chlorinated | 4.1152e-06 | biosphere3 | None | kilogram | air::urban air close to ground | biosphere |  | other
Lead | 2.1045e-08 | biosphere3 | None | kilogram | air::low population density, long-term | biosphere |  | direct - exhaust
Lead | 5.6974e-09 | biosphere3 | None | kilogram | air::non-urban air or from high stacks | biosphere |  | direct - exhaust
Lead | 3.6406e-09 | biosphere3 | None | kilogram | air::urban air close to ground | biosphere |  | direct - exhaust
Mercury | 1.8128e-10 | biosphere3 | None | kilogram | air::low population density, long-term | biosphere |  | direct - exhaust
Mercury | 4.9076e-11 | biosphere3 | None | kilogram | air::non-urban air or from high stacks | biosphere |  | direct - exhaust
Mercury | 3.0681e-11 | biosphere3 | None | kilogram | air::urban air close to ground | biosphere |  | direct - exhaust
Methane, fossil | 8.6925e-07 | biosphere3 | None | kilogram | air::low population density, long-term | biosphere |  | direct - exhaust
Methane, fossil | 2.3533e-07 | biosphere3 | None | kilogram | air::non-urban air or from high stacks | biosphere |  | direct - exhaust
Methane, fossil | 3.2985e-07 | biosphere3 | None | kilogram | air::urban air close to ground | biosphere |  | direct - exhaust
Methyl ethyl ketone | 1.9723e-09 | biosphere3 | None | kilogram | air::low population density, long-term | biosphere |  | other
Methyl ethyl ketone | 6.5084e-10 | biosphere3 | None | kilogram | air::non-urban air or from high stacks | biosphere |  | other
Methyl ethyl ketone | 3.7854e-09 | biosphere3 | None | kilogram | air::urban air close to ground | biosphere |  | other
NMVOC, non-methane volatile organic compounds, unspecified origin | 1.0019e-06 | biosphere3 | None | kilogram | air::low population density, long-term | biosphere |  | direct - exhaust
NMVOC, non-methane volatile organic compounds, unspecified origin | 3.3063e-07 | biosphere3 | None | kilogram | air::non-urban air or from high stacks | biosphere |  | direct - exhaust
NMVOC, non-methane volatile organic compounds, unspecified origin | 1.923e-06 | biosphere3 | None | kilogram | air::urban air close to ground | biosphere |  | direct - exhaust
Nickel | 2.7059e-10 | biosphere3 | None | kilogram | air::low population density, long-term | biosphere |  | direct - exhaust
Nickel | 7.3254e-11 | biosphere3 | None | kilogram | air::non-urban air or from high stacks | biosphere |  | direct - exhaust
Nickel | 4.5797e-11 | biosphere3 | None | kilogram | air::urban air close to ground | biosphere |  | direct - exhaust
Nitrogen oxides | 8.2961e-06 | biosphere3 | None | kilogram | air::low population density, long-term | biosphere |  | direct - exhaust
Nitrogen oxides | 2.2459e-06 | biosphere3 | None | kilogram | air::non-urban air or from high stacks | biosphere |  | direct - exhaust
Nitrogen oxides | 2.1284e-06 | biosphere3 | None | kilogram | air::urban air close to ground | biosphere |  | direct - exhaust
PAH, polycyclic aromatic hydrocarbons | 7.2422e-10 | biosphere3 | None | kilogram | air::low population density, long-term | biosphere |  | direct - exhaust
PAH, polycyclic aromatic hydrocarbons | 1.9606e-10 | biosphere3 | None | kilogram | air::non-urban air or from high stacks | biosphere |  | direct - exhaust
PAH, polycyclic aromatic hydrocarbons | 1.2257e-10 | biosphere3 | None | kilogram | air::urban air close to ground | biosphere |  | direct - exhaust
Particulates, < 2.5 um | 4.794e-07 | biosphere3 | None | kilogram | air::low population density, long-term | biosphere |  | direct - exhaust
Particulates, < 2.5 um | 1.2978e-07 | biosphere3 | None | kilogram | air::non-urban air or from high stacks | biosphere |  | direct - exhaust
Particulates, < 2.5 um | 8.1138e-08 | biosphere3 | None | kilogram | air::urban air close to ground | biosphere |  | direct - exhaust
Pentane | 4.339e-08 | biosphere3 | None | kilogram | air::low population density, long-term | biosphere |  | other
Pentane | 1.4318e-08 | biosphere3 | None | kilogram | air::non-urban air or from high stacks | biosphere |  | other
Pentane | 8.3279e-08 | biosphere3 | None | kilogram | air::urban air close to ground | biosphere |  | other
Propane | 1.3806e-08 | biosphere3 | None | kilogram | air::low population density, long-term | biosphere |  | other
Propane | 4.5559e-09 | biosphere3 | None | kilogram | air::non-urban air or from high stacks | biosphere |  | other
Propane | 2.6498e-08 | biosphere3 | None | kilogram | air::urban air close to ground | biosphere |  | other
Propene | 7.4946e-08 | biosphere3 | None | kilogram | air::low population density, long-term | biosphere |  | other
Propene | 2.4732e-08 | biosphere3 | None | kilogram | air::non-urban air or from high stacks | biosphere |  | other
Propene | 1.4384e-07 | biosphere3 | None | kilogram | air::urban air close to ground | biosphere |  | other
Selenium | 4.1649e-12 | biosphere3 | None | kilogram | air::low population density, long-term | biosphere |  | direct - exhaust
Selenium | 1.1275e-12 | biosphere3 | None | kilogram | air::non-urban air or from high stacks | biosphere |  | direct - exhaust
Selenium | 7.0491e-13 | biosphere3 | None | kilogram | air::urban air close to ground | biosphere |  | direct - exhaust
Styrene | 1.9723e-08 | biosphere3 | None | kilogram | air::low population density, long-term | biosphere |  | other
Styrene | 6.5084e-09 | biosphere3 | None | kilogram | air::non-urban air or from high stacks | biosphere |  | other
Styrene | 3.7854e-08 | biosphere3 | None | kilogram | air::urban air close to ground | biosphere |  | other
Sulfur dioxide | 6.0702e-07 | biosphere3 | None | kilogram | air | biosphere |  | direct - exhaust
Toluene | 2.1695e-07 | biosphere3 | None | kilogram | air::low population density, long-term | biosphere |  | other
Toluene | 7.1592e-08 | biosphere3 | None | kilogram | air::non-urban air or from high stacks | biosphere |  | other
Toluene | 4.1639e-07 | biosphere3 | None | kilogram | air::urban air close to ground | biosphere |  | other
Zinc | 4.4921e-08 | biosphere3 | None | kilogram | air::low population density, long-term | biosphere |  | direct - exhaust
Zinc | 1.2161e-08 | biosphere3 | None | kilogram | air::non-urban air or from high stacks | biosphere |  | direct - exhaust
Zinc | 7.6029e-09 | biosphere3 | None | kilogram | air::urban air close to ground | biosphere |  | direct - exhaust
m-Xylene | 1.065e-07 | biosphere3 | None | kilogram | air::low population density, long-term | biosphere |  | other
m-Xylene | 3.5145e-08 | biosphere3 | None | kilogram | air::non-urban air or from high stacks | biosphere |  | other
m-Xylene | 2.0441e-07 | biosphere3 | None | kilogram | air::urban air close to ground | biosphere |  | other
maintenance, passenger car | 6.131e-06 | carculator db | RER | unit |  | technosphere | passenger car maintenance | maintenance
market for brake wear emissions, passenger car | -6.499e-06 | carculator db | GLO | kilogram |  | technosphere | brake wear emissions, passenger car | direct - non-exhaust
market for electric motor, electric passenger car | 0.0001322 | carculator db | GLO | kilogram |  | technosphere | electric motor, electric passenger car | powertrain
market for glider, passenger car | 0.0048687 | carculator db | GLO | kilogram |  | technosphere | glider, passenger car | glider
market for internal combustion engine, passenger car | 0.0009127 | carculator db | GLO | kilogram |  | technosphere | internal combustion engine, passenger car | powertrain
market for inverter, for electric passenger car | 4.3728e-05 | carculator db | GLO | kilogram |  | technosphere | inverter, for electric passenger car | energy storage
market for power distribution unit, for electric passenger car | 1.9435e-05 | carculator db | GLO | kilogram |  | technosphere | power distribution unit, for electric passenger car | energy storage
market for refrigerant R134a | 5.7652e-06 | carculator db | GLO | kilogram |  | technosphere | refrigerant R134a | other
market for road | 0.00068756 | carculator db | GLO | meter-year |  | technosphere | road | road
market for road maintenance | 0.00129 | carculator db | RER | meter-year |  | technosphere | road maintenance | road
market for road wear emissions, passenger car | -1.3567e-05 | carculator db | GLO | kilogram |  | technosphere | road wear emissions, passenger car | road
market for tyre wear emissions, passenger car | -1.6737e-05 | carculator db | GLO | kilogram |  | technosphere | tyre wear emissions, passenger car | direct - non-exhaust
market for used Li-ion battery | -0.0001 | carculator db | GLO | kilogram |  | technosphere | used Li-ion battery | other
market for used powertrain from electric passenger car, manual dismantling | -0.00019536 | carculator db | GLO | kilogram |  | technosphere | used powertrain from electric passenger car, manual dismantling | EoL
noise, octave 1, day time, rural | 0.10225 | biosphere3 | None | joule | octave 1::day time::rural | biosphere |  | direct - exhaust
noise, octave 1, day time, suburban | 0.053483 | biosphere3 | None | joule | octave 1::day time::suburban | biosphere |  | direct - exhaust
noise, octave 1, day time, urban | 0.040328 | biosphere3 | None | joule | octave 1::day time::urban | biosphere |  | direct - exhaust
noise, octave 2, day time, rural | 0.0083627 | biosphere3 | None | joule | octave 2::day time::rural | biosphere |  | direct - exhaust
noise, octave 2, day time, suburban | 0.0046728 | biosphere3 | None | joule | octave 2::day time::suburban | biosphere |  | direct - exhaust
noise, octave 2, day time, urban | 0.0045529 | biosphere3 | None | joule | octave 2::day time::urban | biosphere |  | direct - exhaust
noise, octave 3, day time, rural | 0.010881 | biosphere3 | None | joule | octave 3::day time::rural | biosphere |  | direct - exhaust
noise, octave 3, day time, suburban | 0.0028768 | biosphere3 | None | joule | octave 3::day time::suburban | biosphere |  | direct - exhaust
noise, octave 3, day time, urban | 0.0055911 | biosphere3 | None | joule | octave 3::day time::urban | biosphere |  | direct - exhaust
noise, octave 4, day time, rural | 0.029748 | biosphere3 | None | joule | octave 4::day time::rural | biosphere |  | direct - exhaust
noise, octave 4, day time, suburban | 0.010989 | biosphere3 | None | joule | octave 4::day time::suburban | biosphere |  | direct - exhaust
noise, octave 4, day time, urban | 0.002927 | biosphere3 | None | joule | octave 4::day time::urban | biosphere |  | direct - exhaust
noise, octave 5, day time, rural | 0.075604 | biosphere3 | None | joule | octave 5::day time::rural | biosphere |  | direct - exhaust
noise, octave 5, day time, suburban | 0.070463 | biosphere3 | None | joule | octave 5::day time::suburban | biosphere |  | direct - exhaust
noise, octave 5, day time, urban | 0.047671 | biosphere3 | None | joule | octave 5::day time::urban | biosphere |  | direct - exhaust
noise, octave 6, day time, rural | 0.13514 | biosphere3 | None | joule | octave 6::day time::rural | biosphere |  | direct - exhaust
noise, octave 6, day time, suburban | 0.1377 | biosphere3 | None | joule | octave 6::day time::suburban | biosphere |  | direct - exhaust
noise, octave 6, day time, urban | 0.043447 | biosphere3 | None | joule | octave 6::day time::urban | biosphere |  | direct - exhaust
noise, octave 7, day time, rural | 0.024508 | biosphere3 | None | joule | octave 7::day time::rural | biosphere |  | direct - exhaust
noise, octave 7, day time, suburban | 0.0026777 | biosphere3 | None | joule | octave 7::day time::suburban | biosphere |  | direct - exhaust
noise, octave 7, day time, urban | 0.0026989 | biosphere3 | None | joule | octave 7::day time::urban | biosphere |  | direct - exhaust
noise, octave 8, day time, rural | 0.006734 | biosphere3 | None | joule | octave 8::day time::rural | biosphere |  | direct - exhaust
noise, octave 8, day time, suburban | 0.0069881 | biosphere3 | None | joule | octave 8::day time::suburban | biosphere |  | direct - exhaust
noise, octave 8, day time, urban | 0.0048638 | biosphere3 | None | joule | octave 8::day time::urban | biosphere |  | direct - exhaust
o-Xylene | 4.5362e-08 | biosphere3 | None | kilogram | air::low population density, long-term | biosphere |  | other
o-Xylene | 1.4969e-08 | biosphere3 | None | kilogram | air::non-urban air or from high stacks | biosphere |  | other
o-Xylene | 8.7063e-08 | biosphere3 | None | kilogram | air::urban air close to ground | biosphere |  | other
polyethylene production, high density, granulate | 0.00011704 | carculator db | RER | kilogram |  | technosphere | polyethylene, high density, granulate | energy storage
treatment of used glider, passenger car, shredding | -0.0043613 | carculator db | GLO | kilogram |  | technosphere | used glider, passenger car | other
treatment of used internal combustion engine, passenger car, shredding | -0.0009127 | carculator db | GLO | kilogram |  | technosphere | used internal combustion engine, passenger car | other
fuel supply for gasoline vehicles, 2030 | 0.030351 | carculator db | RER | kilogram |  | technosphere | fuel | energy chain
electricity market for energy storage production, 2030 | 0.00029095 | carculator db | CN | kilowatt hour |  | technosphere | electricity, low voltage, for energy storage production | energy storage
transport, passenger car, gasoline hybrid, Small, 2030, EURO-6d | 1 | carculator db | RER | kilometer |  | production | transport, passenger car, EURO-6d | other
market for transport, freight train | 0.0011832 | ecoinvent | Europe without Switzerland | ton kilometer |  | technosphere | transport, freight train | other
market for transport, freight, lorry >32 metric ton, EURO4 | 0.00059043 | ecoinvent | RER | ton kilometer |  | technosphere | transport, freight, lorry >32 metric ton, EURO4 | other
Activity | transport, passenger car, gasoline hybrid, Small, 2040, EURO-6d
location | RER
production amount | 1
reference product | transport, passenger car, EURO-6d
type | process
unit | kilometer
worksheet name | None
source | Sacchi, R., Bauer, C., Cox, B. and Mutel, C. (in review) carculator: an open-source tool for prospective environmental and economic life cycle assessment of vehicles. When, Where and How can battery-electric vehicles help reduce greenhouse gas emissions? Submitted to Renewable and Sustainable Energy Reviews.
description | Cradle-to-grave life cycle inventory of the transport activity using a passenger car over 1 km. carculator is a open-source parametrized truck model that produces life cycle inventories for any desired set of parameters value (lifetime, occupancy rate, power, battery size, fuel blend, etc.): to produce your own inventories, go to https://github.com/romainsacchi/carculator or contact carculator@psi.ch.
special remark
comment | Combustion engine power: 52 [kW]. Electric motor power: 17 [kW]. Power share from combustion engine: 75 [%]. Km over lifetime: 200000 [km]. Yearly mileage: 12000 [km/year]. Autonomy on a full tank/battery: 843 [km]. Tank-to-wheel efficiency: 30 [%]. Tank-to-wheel energy consumption: 1156 [kj/km]. Fuel tank capacity: 270 [kWh]. Mass of battery: 20 [kg]. Curb mass (excl. driver and cargo): 1075 [kg]. Driving mass (incl. driver and cargo): 1215 [kg].
Exchanges
name | amount | database | location | unit | categories | type | reference product | tag
1-Pentene | 1.8568e-09 | biosphere3 | None | kilogram | air::low population density, long-term | biosphere |  | other
1-Pentene | 6.1586e-10 | biosphere3 | None | kilogram | air::non-urban air or from high stacks | biosphere |  | other
1-Pentene | 3.7635e-09 | biosphere3 | None | kilogram | air::urban air close to ground | biosphere |  | other
Acetaldehyde | 1.4854e-08 | biosphere3 | None | kilogram | air::low population density, long-term | biosphere |  | other
Acetaldehyde | 4.9268e-09 | biosphere3 | None | kilogram | air::non-urban air or from high stacks | biosphere |  | other
Acetaldehyde | 3.0108e-08 | biosphere3 | None | kilogram | air::urban air close to ground | biosphere |  | other
Acetone | 1.1141e-08 | biosphere3 | None | kilogram | air::low population density, long-term | biosphere |  | other
Acetone | 3.6951e-09 | biosphere3 | None | kilogram | air::non-urban air or from high stacks | biosphere |  | other
Acetone | 2.2581e-08 | biosphere3 | None | kilogram | air::urban air close to ground | biosphere |  | other
Acrolein | 3.7135e-09 | biosphere3 | None | kilogram | air::low population density, long-term | biosphere |  | other
Acrolein | 1.2317e-09 | biosphere3 | None | kilogram | air::non-urban air or from high stacks | biosphere |  | other
Acrolein | 7.5269e-09 | biosphere3 | None | kilogram | air::urban air close to ground | biosphere |  | other
Ammonia | 6.5884e-06 | biosphere3 | None | kilogram | air::low population density, long-term | biosphere |  | direct - exhaust
Ammonia | 1.763e-06 | biosphere3 | None | kilogram | air::non-urban air or from high stacks | biosphere |  | direct - exhaust
Ammonia | 1.1018e-06 | biosphere3 | None | kilogram | air::urban air close to ground | biosphere |  | direct - exhaust
Arsenic | 5.6899e-12 | biosphere3 | None | kilogram | air::low population density, long-term | biosphere |  | other
Arsenic | 1.5226e-12 | biosphere3 | None | kilogram | air::non-urban air or from high stacks | biosphere |  | other
Arsenic | 9.5157e-13 | biosphere3 | None | kilogram | air::urban air close to ground | biosphere |  | other
Battery BoP | 4.5e-05 | carculator db | GLO | kilogram |  | technosphere | Battery BoP | energy storage
Battery cell, NMC-622 | 5.5e-05 | carculator db | GLO | kilogram |  | technosphere | Battery cell | energy storage
Benzaldehyde | 3.7135e-09 | biosphere3 | None | kilogram | air::low population density, long-term | biosphere |  | other
Benzaldehyde | 1.2317e-09 | biosphere3 | None | kilogram | air::non-urban air or from high stacks | biosphere |  | other
Benzaldehyde | 7.5269e-09 | biosphere3 | None | kilogram | air::urban air close to ground | biosphere |  | other
Benzene | 2.5153e-08 | biosphere3 | None | kilogram | air::low population density, long-term | biosphere |  | direct - exhaust
Benzene | 7.6829e-09 | biosphere3 | None | kilogram | air::non-urban air or from high stacks | biosphere |  | direct - exhaust
Benzene | 2.3406e-07 | biosphere3 | None | kilogram | air::urban air close to ground | biosphere |  | direct - exhaust
Butane | 9.6551e-08 | biosphere3 | None | kilogram | air::low population density, long-term | biosphere |  | other
Butane | 3.2024e-08 | biosphere3 | None | kilogram | air::non-urban air or from high stacks | biosphere |  | other
Butane | 1.957e-07 | biosphere3 | None | kilogram | air::urban air close to ground | biosphere |  | other
Cadmium | 2.0471e-10 | biosphere3 | None | kilogram | air::low population density, long-term | biosphere |  | direct - exhaust
Cadmium | 5.4779e-11 | biosphere3 | None | kilogram | air::non-urban air or from high stacks | biosphere |  | direct - exhaust
Cadmium | 3.4235e-11 | biosphere3 | None | kilogram | air::urban air close to ground | biosphere |  | direct - exhaust
Carbon dioxide, fossil | 0.083087 | biosphere3 | None | kilogram | air | biosphere |  | direct - exhaust
Carbon dioxide, non-fossil | 0.002161 | biosphere3 | None | kilogram | air | biosphere |  | direct - exhaust
Carbon monoxide, fossil | 0.00014413 | biosphere3 | None | kilogram | air::low population density, long-term | biosphere |  | direct - exhaust
Carbon monoxide, fossil | 3.8568e-05 | biosphere3 | None | kilogram | air::non-urban air or from high stacks | biosphere |  | direct - exhaust
Carbon monoxide, fossil | 4.4958e-05 | biosphere3 | None | kilogram | air::urban air close to ground | biosphere |  | direct - exhaust
Chromium | 3.0303e-10 | biosphere3 | None | kilogram | air::low population density, long-term | biosphere |  | direct - exhaust
Chromium | 8.1091e-11 | biosphere3 | None | kilogram | air::non-urban air or from high stacks | biosphere |  | direct - exhaust
Chromium | 5.0678e-11 | biosphere3 | None | kilogram | air::urban air close to ground | biosphere |  | direct - exhaust
Chromium VI | 6.0687e-13 | biosphere3 | None | kilogram | air::low population density, long-term | biosphere |  | direct - exhaust
Chromium VI | 1.624e-13 | biosphere3 | None | kilogram | air::non-urban air or from high stacks | biosphere |  | direct - exhaust
Chromium VI | 1.0149e-13 | biosphere3 | None | kilogram | air::urban air close to ground | biosphere |  | direct - exhaust
Copper | 7.9627e-10 | biosphere3 | None | kilogram | air::low population density, long-term | biosphere |  | energy storage
Copper | 2.1308e-10 | biosphere3 | None | kilogram | air::non-urban air or from high stacks | biosphere |  | energy storage
Copper | 1.3316e-10 | biosphere3 | None | kilogram | air::urban air close to ground | biosphere |  | energy storage
Cyclohexane | 2.0424e-08 | biosphere3 | None | kilogram | air::low population density, long-term | biosphere |  | other
Cyclohexane | 6.7744e-09 | biosphere3 | None | kilogram | air::non-urban air or from high stacks | biosphere |  | other
Cyclohexane | 4.1398e-08 | biosphere3 | None | kilogram | air::urban air close to ground | biosphere |  | other
Dinitrogen monoxide | 1.0281e-07 | biosphere3 | None | kilogram | air::low population density, long-term | biosphere |  | direct - exhaust
Dinitrogen monoxide | 2.7511e-08 | biosphere3 | None | kilogram | air::non-urban air or from high stacks | biosphere |  | direct - exhaust
Dinitrogen monoxide | 1.7193e-08 | biosphere3 | None | kilogram | air::urban air close to ground | biosphere |  | direct - exhaust
Ethane | 5.9416e-08 | biosphere3 | None | kilogram | air::low population density, long-term | biosphere |  | other
Ethane | 1.9707e-08 | biosphere3 | None | kilogram | air::non-urban air or from high stacks | biosphere |  | other
Ethane | 1.2043e-07 | biosphere3 | None | kilogram | air::urban air close to ground | biosphere |  | other
Ethane, 1,1,1,2-tetrafluoro-, HFC-134a | 3e-06 | biosphere3 | None | kilogram | air | biosphere |  | other
Ethene | 1.3554e-07 | biosphere3 | None | kilogram | air::low population density, long-term | biosphere |  | other
Ethene | 4.4958e-08 | biosphere3 | None | kilogram | air::non-urban air or from high stacks | biosphere |  | other
Ethene | 2.7473e-07 | biosphere3 | None | kilogram | air::urban air close to ground | biosphere |  | other
Formaldehyde | 3.1565e-08 | biosphere3 | None | kilogram | air::low population density, long-term | biosphere |  | other
Formaldehyde | 1.047e-08 | biosphere3 | None | kilogram | air::non-urban air or from high stacks | biosphere |  | other
Formaldehyde | 6.3979e-08 | biosphere3 | None | kilogram | air::urban air close to ground | biosphere |  | other
Glider lightweighting | 0.0007125 | carculator db | GLO | kilogram |  | technosphere | glider lightweighting | glider
Heptane | 1.2997e-08 | biosphere3 | None | kilogram | air::low population density, long-term | biosphere |  | other
Heptane | 4.311e-09 | biosphere3 | None | kilogram | air::non-urban air or from high stacks | biosphere |  | other
Heptane | 2.6344e-08 | biosphere3 | None | kilogram | air::urban air close to ground | biosphere |  | other
Hexane | 2.9708e-08 | biosphere3 | None | kilogram | air::low population density, long-term | biosphere |  | other
Hexane | 9.8537e-09 | biosphere3 | None | kilogram | air::non-urban air or from high stacks | biosphere |  | other
Hexane | 6.0215e-08 | biosphere3 | None | kilogram | air::urban air close to ground | biosphere |  | other
Hydrocarbons, chlorinated | 2.649e-06 | biosphere3 | None | kilogram | air::low population density, long-term | biosphere |  | other
Hydrocarbons, chlorinated | 8.2786e-07 | biosphere3 | None | kilogram | air::non-urban air or from high stacks | biosphere |  | other
Hydrocarbons, chlorinated | 4.0787e-06 | biosphere3 | None | kilogram | air::urban air close to ground | biosphere |  | other
Lead | 1.9181e-08 | biosphere3 | None | kilogram | air::low population density, long-term | biosphere |  | direct - exhaust
Lead | 5.1327e-09 | biosphere3 | None | kilogram | air::non-urban air or from high stacks | biosphere |  | direct - exhaust
Lead | 3.2864e-09 | biosphere3 | None | kilogram | air::urban air close to ground | biosphere |  | direct - exhaust
Mercury | 1.6522e-10 | biosphere3 | None | kilogram | air::low population density, long-term | biosphere |  | direct - exhaust
Mercury | 4.4212e-11 | biosphere3 | None | kilogram | air::non-urban air or from high stacks | biosphere |  | direct - exhaust
Mercury | 2.763e-11 | biosphere3 | None | kilogram | air::urban air close to ground | biosphere |  | direct - exhaust
Methane, fossil | 7.9225e-07 | biosphere3 | None | kilogram | air::low population density, long-term | biosphere |  | direct - exhaust
Methane, fossil | 2.12e-07 | biosphere3 | None | kilogram | air::non-urban air or from high stacks | biosphere |  | direct - exhaust
Methane, fossil | 3.1523e-07 | biosphere3 | None | kilogram | air::urban air close to ground | biosphere |  | direct - exhaust
Methyl ethyl ketone | 1.8568e-09 | biosphere3 | None | kilogram | air::low population density, long-term | biosphere |  | other
Methyl ethyl ketone | 6.1586e-10 | biosphere3 | None | kilogram | air::non-urban air or from high stacks | biosphere |  | other
Methyl ethyl ketone | 3.7635e-09 | biosphere3 | None | kilogram | air::urban air close to ground | biosphere |  | other
NMVOC, non-methane volatile organic compounds, unspecified origin | 9.4323e-07 | biosphere3 | None | kilogram | air::low population density, long-term | biosphere |  | direct - exhaust
NMVOC, non-methane volatile organic compounds, unspecified origin | 3.1285e-07 | biosphere3 | None | kilogram | air::non-urban air or from high stacks | biosphere |  | direct - exhaust
NMVOC, non-methane volatile organic compounds, unspecified origin | 1.9118e-06 | biosphere3 | None | kilogram | air::urban air close to ground | biosphere |  | direct - exhaust
Nickel | 2.4662e-10 | biosphere3 | None | kilogram | air::low population density, long-term | biosphere |  | direct - exhaust
Nickel | 6.5994e-11 | biosphere3 | None | kilogram | air::non-urban air or from high stacks | biosphere |  | direct - exhaust
Nickel | 4.1243e-11 | biosphere3 | None | kilogram | air::urban air close to ground | biosphere |  | direct - exhaust
Nitrogen oxides | 7.5612e-06 | biosphere3 | None | kilogram | air::low population density, long-term | biosphere |  | direct - exhaust
Nitrogen oxides | 2.0233e-06 | biosphere3 | None | kilogram | air::non-urban air or from high stacks | biosphere |  | direct - exhaust
Nitrogen oxides | 1.9888e-06 | biosphere3 | None | kilogram | air::urban air close to ground | biosphere |  | direct - exhaust
PAH, polycyclic aromatic hydrocarbons | 6.6007e-10 | biosphere3 | None | kilogram | air::low population density, long-term | biosphere |  | direct - exhaust
PAH, polycyclic aromatic hydrocarbons | 1.7663e-10 | biosphere3 | None | kilogram | air::non-urban air or from high stacks | biosphere |  | direct - exhaust
PAH, polycyclic aromatic hydrocarbons | 1.1039e-10 | biosphere3 | None | kilogram | air::urban air close to ground | biosphere |  | direct - exhaust
Particulates, < 2.5 um | 4.3693e-07 | biosphere3 | None | kilogram | air::low population density, long-term | biosphere |  | direct - exhaust
Particulates, < 2.5 um | 1.1692e-07 | biosphere3 | None | kilogram | air::non-urban air or from high stacks | biosphere |  | direct - exhaust
Particulates, < 2.5 um | 7.3071e-08 | biosphere3 | None | kilogram | air::urban air close to ground | biosphere |  | direct - exhaust
Pentane | 4.0849e-08 | biosphere3 | None | kilogram | air::low population density, long-term | biosphere |  | other
Pentane | 1.3549e-08 | biosphere3 | None | kilogram | air::non-urban air or from high stacks | biosphere |  | other
Pentane | 8.2796e-08 | biosphere3 | None | kilogram | air::urban air close to ground | biosphere |  | other
Propane | 1.2997e-08 | biosphere3 | None | kilogram | air::low population density, long-term | biosphere |  | other
Propane | 4.311e-09 | biosphere3 | None | kilogram | air::non-urban air or from high stacks | biosphere |  | other
Propane | 2.6344e-08 | biosphere3 | None | kilogram | air::urban air close to ground | biosphere |  | other
Propene | 7.0557e-08 | biosphere3 | None | kilogram | air::low population density, long-term | biosphere |  | other
Propene | 2.3402e-08 | biosphere3 | None | kilogram | air::non-urban air or from high stacks | biosphere |  | other
Propene | 1.4301e-07 | biosphere3 | None | kilogram | air::urban air close to ground | biosphere |  | other
Selenium | 3.796e-12 | biosphere3 | None | kilogram | air::low population density, long-term | biosphere |  | direct - exhaust
Selenium | 1.0158e-12 | biosphere3 | None | kilogram | air::non-urban air or from high stacks | biosphere |  | direct - exhaust
Selenium | 6.3482e-13 | biosphere3 | None | kilogram | air::urban air close to ground | biosphere |  | direct - exhaust
Styrene | 1.8568e-08 | biosphere3 | None | kilogram | air::low population density, long-term | biosphere |  | other
Styrene | 6.1585e-09 | biosphere3 | None | kilogram | air::non-urban air or from high stacks | biosphere |  | other
Styrene | 3.7635e-08 | biosphere3 | None | kilogram | air::urban air close to ground | biosphere |  | other
Sulfur dioxide | 5.5127e-07 | biosphere3 | None | kilogram | air | biosphere |  | direct - exhaust
Toluene | 2.0424e-07 | biosphere3 | None | kilogram | air::low population density, long-term | biosphere |  | other
Toluene | 6.7744e-08 | biosphere3 | None | kilogram | air::non-urban air or from high stacks | biosphere |  | other
Toluene | 4.1398e-07 | biosphere3 | None | kilogram | air::urban air close to ground | biosphere |  | other
Zinc | 4.0942e-08 | biosphere3 | None | kilogram | air::low population density, long-term | biosphere |  | direct - exhaust
Zinc | 1.0956e-08 | biosphere3 | None | kilogram | air::non-urban air or from high stacks | biosphere |  | direct - exhaust
Zinc | 6.847e-09 | biosphere3 | None | kilogram | air::urban air close to ground | biosphere |  | direct - exhaust
m-Xylene | 1.0026e-07 | biosphere3 | None | kilogram | air::low population density, long-term | biosphere |  | other
m-Xylene | 3.3256e-08 | biosphere3 | None | kilogram | air::non-urban air or from high stacks | biosphere |  | other
m-Xylene | 2.0323e-07 | biosphere3 | None | kilogram | air::urban air close to ground | biosphere |  | other
maintenance, passenger car | 5.7848e-06 | carculator db | RER | unit |  | technosphere | passenger car maintenance | maintenance
market for brake wear emissions, passenger car | -6.1504e-06 | carculator db | GLO | kilogram |  | technosphere | brake wear emissions, passenger car | direct - non-exhaust
market for electric motor, electric passenger car | 0.00011871 | carculator db | GLO | kilogram |  | technosphere | electric motor, electric passenger car | powertrain
market for glider, passenger car | 0.00475 | carculator db | GLO | kilogram |  | technosphere | glider, passenger car | glider
market for internal combustion engine, passenger car | 0.00084532 | carculator db | GLO | kilogram |  | technosphere | internal combustion engine, passenger car | powertrain
market for inverter, for electric passenger car | 4.275e-05 | carculator db | GLO | kilogram |  | technosphere | inverter, for electric passenger car | energy storage
market for power distribution unit, for electric passenger car | 1.9e-05 | carculator db | GLO | kilogram |  | technosphere | power distribution unit, for electric passenger car | energy storage
market for refrigerant R134a | 5.2e-06 | carculator db | GLO | kilogram |  | technosphere | refrigerant R134a | other
market for road | 0.00065297 | carculator db | GLO | meter-year |  | technosphere | road | road
market for road maintenance | 0.00129 | carculator db | RER | meter-year |  | technosphere | road maintenance | road
market for road wear emissions, passenger car | -1.3057e-05 | carculator db | GLO | kilogram |  | technosphere | road wear emissions, passenger car | road
market for tyre wear emissions, passenger car | -1.6266e-05 | carculator db | GLO | kilogram |  | technosphere | tyre wear emissions, passenger car | direct - non-exhaust
market for used Li-ion battery | -0.0001 | carculator db | GLO | kilogram |  | technosphere | used Li-ion battery | other
market for used powertrain from electric passenger car, manual dismantling | -0.00018046 | carculator db | GLO | kilogram |  | technosphere | used powertrain from electric passenger car, manual dismantling | EoL
noise, octave 1, day time, rural | 0.10225 | biosphere3 | None | joule | octave 1::day time::rural | biosphere |  | direct - exhaust
noise, octave 1, day time, suburban | 0.053483 | biosphere3 | None | joule | octave 1::day time::suburban | biosphere |  | direct - exhaust
noise, octave 1, day time, urban | 0.040328 | biosphere3 | None | joule | octave 1::day time::urban | biosphere |  | direct - exhaust
noise, octave 2, day time, rural | 0.0083627 | biosphere3 | None | joule | octave 2::day time::rural | biosphere |  | direct - exhaust
noise, octave 2, day time, suburban | 0.0046728 | biosphere3 | None | joule | octave 2::day time::suburban | biosphere |  | direct - exhaust
noise, octave 2, day time, urban | 0.0045529 | biosphere3 | None | joule | octave 2::day time::urban | biosphere |  | direct - exhaust
noise, octave 3, day time, rural | 0.010881 | biosphere3 | None | joule | octave 3::day time::rural | biosphere |  | direct - exhaust
noise, octave 3, day time, suburban | 0.0028768 | biosphere3 | None | joule | octave 3::day time::suburban | biosphere |  | direct - exhaust
noise, octave 3, day time, urban | 0.0055911 | biosphere3 | None | joule | octave 3::day time::urban | biosphere |  | direct - exhaust
noise, octave 4, day time, rural | 0.029748 | biosphere3 | None | joule | octave 4::day time::rural | biosphere |  | direct - exhaust
noise, octave 4, day time, suburban | 0.010989 | biosphere3 | None | joule | octave 4::day time::suburban | biosphere |  | direct - exhaust
noise, octave 4, day time, urban | 0.002927 | biosphere3 | None | joule | octave 4::day time::urban | biosphere |  | direct - exhaust
noise, octave 5, day time, rural | 0.075604 | biosphere3 | None | joule | octave 5::day time::rural | biosphere |  | direct - exhaust
noise, octave 5, day time, suburban | 0.070463 | biosphere3 | None | joule | octave 5::day time::suburban | biosphere |  | direct - exhaust
noise, octave 5, day time, urban | 0.047671 | biosphere3 | None | joule | octave 5::day time::urban | biosphere |  | direct - exhaust
noise, octave 6, day time, rural | 0.13514 | biosphere3 | None | joule | octave 6::day time::rural | biosphere |  | direct - exhaust
noise, octave 6, day time, suburban | 0.1377 | biosphere3 | None | joule | octave 6::day time::suburban | biosphere |  | direct - exhaust
noise, octave 6, day time, urban | 0.043447 | biosphere3 | None | joule | octave 6::day time::urban | biosphere |  | direct - exhaust
noise, octave 7, day time, rural | 0.024508 | biosphere3 | None | joule | octave 7::day time::rural | biosphere |  | direct - exhaust
noise, octave 7, day time, suburban | 0.0026777 | biosphere3 | None | joule | octave 7::day time::suburban | biosphere |  | direct - exhaust
noise, octave 7, day time, urban | 0.0026989 | biosphere3 | None | joule | octave 7::day time::urban | biosphere |  | direct - exhaust
noise, octave 8, day time, rural | 0.006734 | biosphere3 | None | joule | octave 8::day time::rural | biosphere |  | direct - exhaust
noise, octave 8, day time, suburban | 0.0069881 | biosphere3 | None | joule | octave 8::day time::suburban | biosphere |  | direct - exhaust
noise, octave 8, day time, urban | 0.0048638 | biosphere3 | None | joule | octave 8::day time::urban | biosphere |  | direct - exhaust
o-Xylene | 4.2705e-08 | biosphere3 | None | kilogram | air::low population density, long-term | biosphere |  | other
o-Xylene | 1.4165e-08 | biosphere3 | None | kilogram | air::non-urban air or from high stacks | biosphere |  | other
o-Xylene | 8.6559e-08 | biosphere3 | None | kilogram | air::urban air close to ground | biosphere |  | other
polyethylene production, high density, granulate | 0.00010158 | carculator db | RER | kilogram |  | technosphere | polyethylene, high density, granulate | energy storage
treatment of used glider, passenger car, shredding | -0.0041391 | carculator db | GLO | kilogram |  | technosphere | used glider, passenger car | other
treatment of used internal combustion engine, passenger car, shredding | -0.00084532 | carculator db | GLO | kilogram |  | technosphere | used internal combustion engine, passenger car | other
fuel supply for gasoline vehicles, 2040 | 0.027563 | carculator db | RER | kilogram |  | technosphere | fuel | energy chain
electricity market for energy storage production, 2040 | 0.00030481 | carculator db | CN | kilowatt hour |  | technosphere | electricity, low voltage, for energy storage production | energy storage
transport, passenger car, gasoline hybrid, Small, 2040, EURO-6d | 1 | carculator db | RER | kilometer |  | production | transport, passenger car, EURO-6d | other
market for transport, freight train | 0.0011425 | ecoinvent | Europe without Switzerland | ton kilometer |  | technosphere | transport, freight train | other
market for transport, freight, lorry >32 metric ton, EURO4 | 0.00057021 | ecoinvent | RER | ton kilometer |  | technosphere | transport, freight, lorry >32 metric ton, EURO4 | other
Activity | transport, passenger car, gasoline hybrid, Small, 2050, EURO-6d
location | RER
production amount | 1
reference product | transport, passenger car, EURO-6d
type | process
unit | kilometer
worksheet name | None
source | Sacchi, R., Bauer, C., Cox, B. and Mutel, C. (in review) carculator: an open-source tool for prospective environmental and economic life cycle assessment of vehicles. When, Where and How can battery-electric vehicles help reduce greenhouse gas emissions? Submitted to Renewable and Sustainable Energy Reviews.
description | Cradle-to-grave life cycle inventory of the transport activity using a passenger car over 1 km. carculator is a open-source parametrized truck model that produces life cycle inventories for any desired set of parameters value (lifetime, occupancy rate, power, battery size, fuel blend, etc.): to produce your own inventories, go to https://github.com/romainsacchi/carculator or contact carculator@psi.ch.
special remark
comment | Combustion engine power: 52 [kW]. Electric motor power: 17 [kW]. Power share from combustion engine: 75 [%]. Km over lifetime: 200000 [km]. Yearly mileage: 12000 [km/year]. Autonomy on a full tank/battery: 843 [km]. Tank-to-wheel efficiency: 30 [%]. Tank-to-wheel energy consumption: 1156 [kj/km]. Fuel tank capacity: 270 [kWh]. Mass of battery: 20 [kg]. Curb mass (excl. driver and cargo): 1075 [kg]. Driving mass (incl. driver and cargo): 1215 [kg].
Exchanges
name | amount | database | location | unit | categories | type | reference product | tag
1-Pentene | 1.8568e-09 | biosphere3 | None | kilogram | air::low population density, long-term | biosphere |  | other
1-Pentene | 6.1586e-10 | biosphere3 | None | kilogram | air::non-urban air or from high stacks | biosphere |  | other
1-Pentene | 3.7635e-09 | biosphere3 | None | kilogram | air::urban air close to ground | biosphere |  | other
Acetaldehyde | 1.4854e-08 | biosphere3 | None | kilogram | air::low population density, long-term | biosphere |  | other
Acetaldehyde | 4.9268e-09 | biosphere3 | None | kilogram | air::non-urban air or from high stacks | biosphere |  | other
Acetaldehyde | 3.0108e-08 | biosphere3 | None | kilogram | air::urban air close to ground | biosphere |  | other
Acetone | 1.1141e-08 | biosphere3 | None | kilogram | air::low population density, long-term | biosphere |  | other
Acetone | 3.6951e-09 | biosphere3 | None | kilogram | air::non-urban air or from high stacks | biosphere |  | other
Acetone | 2.2581e-08 | biosphere3 | None | kilogram | air::urban air close to ground | biosphere |  | other
Acrolein | 3.7135e-09 | biosphere3 | None | kilogram | air::low population density, long-term | biosphere |  | other
Acrolein | 1.2317e-09 | biosphere3 | None | kilogram | air::non-urban air or from high stacks | biosphere |  | other
Acrolein | 7.5269e-09 | biosphere3 | None | kilogram | air::urban air close to ground | biosphere |  | other
Ammonia | 6.5884e-06 | biosphere3 | None | kilogram | air::low population density, long-term | biosphere |  | direct - exhaust
Ammonia | 1.763e-06 | biosphere3 | None | kilogram | air::non-urban air or from high stacks | biosphere |  | direct - exhaust
Ammonia | 1.1018e-06 | biosphere3 | None | kilogram | air::urban air close to ground | biosphere |  | direct - exhaust
Arsenic | 5.6899e-12 | biosphere3 | None | kilogram | air::low population density, long-term | biosphere |  | other
Arsenic | 1.5226e-12 | biosphere3 | None | kilogram | air::non-urban air or from high stacks | biosphere |  | other
Arsenic | 9.5157e-13 | biosphere3 | None | kilogram | air::urban air close to ground | biosphere |  | other
Battery BoP | 4.5e-05 | carculator db | GLO | kilogram |  | technosphere | Battery BoP | energy storage
Battery cell, NMC-622 | 5.5e-05 | carculator db | GLO | kilogram |  | technosphere | Battery cell | energy storage
Benzaldehyde | 3.7135e-09 | biosphere3 | None | kilogram | air::low population density, long-term | biosphere |  | other
Benzaldehyde | 1.2317e-09 | biosphere3 | None | kilogram | air::non-urban air or from high stacks | biosphere |  | other
Benzaldehyde | 7.5269e-09 | biosphere3 | None | kilogram | air::urban air close to ground | biosphere |  | other
Benzene | 2.5153e-08 | biosphere3 | None | kilogram | air::low population density, long-term | biosphere |  | direct - exhaust
Benzene | 7.6829e-09 | biosphere3 | None | kilogram | air::non-urban air or from high stacks | biosphere |  | direct - exhaust
Benzene | 2.3406e-07 | biosphere3 | None | kilogram | air::urban air close to ground | biosphere |  | direct - exhaust
Butane | 9.6551e-08 | biosphere3 | None | kilogram | air::low population density, long-term | biosphere |  | other
Butane | 3.2024e-08 | biosphere3 | None | kilogram | air::non-urban air or from high stacks | biosphere |  | other
Butane | 1.957e-07 | biosphere3 | None | kilogram | air::urban air close to ground | biosphere |  | other
Cadmium | 2.0471e-10 | biosphere3 | None | kilogram | air::low population density, long-term | biosphere |  | direct - exhaust
Cadmium | 5.4779e-11 | biosphere3 | None | kilogram | air::non-urban air or from high stacks | biosphere |  | direct - exhaust
Cadmium | 3.4235e-11 | biosphere3 | None | kilogram | air::urban air close to ground | biosphere |  | direct - exhaust
Carbon dioxide, fossil | 0.083087 | biosphere3 | None | kilogram | air | biosphere |  | direct - exhaust
Carbon dioxide, non-fossil | 0.002161 | biosphere3 | None | kilogram | air | biosphere |  | direct - exhaust
Carbon monoxide, fossil | 0.00014413 | biosphere3 | None | kilogram | air::low population density, long-term | biosphere |  | direct - exhaust
Carbon monoxide, fossil | 3.8568e-05 | biosphere3 | None | kilogram | air::non-urban air or from high stacks | biosphere |  | direct - exhaust
Carbon monoxide, fossil | 4.4958e-05 | biosphere3 | None | kilogram | air::urban air close to ground | biosphere |  | direct - exhaust
Chromium | 3.0303e-10 | biosphere3 | None | kilogram | air::low population density, long-term | biosphere |  | direct - exhaust
Chromium | 8.1091e-11 | biosphere3 | None | kilogram | air::non-urban air or from high stacks | biosphere |  | direct - exhaust
Chromium | 5.0678e-11 | biosphere3 | None | kilogram | air::urban air close to ground | biosphere |  | direct - exhaust
Chromium VI | 6.0687e-13 | biosphere3 | None | kilogram | air::low population density, long-term | biosphere |  | direct - exhaust
Chromium VI | 1.624e-13 | biosphere3 | None | kilogram | air::non-urban air or from high stacks | biosphere |  | direct - exhaust
Chromium VI | 1.0149e-13 | biosphere3 | None | kilogram | air::urban air close to ground | biosphere |  | direct - exhaust
Copper | 7.9627e-10 | biosphere3 | None | kilogram | air::low population density, long-term | biosphere |  | energy storage
Copper | 2.1308e-10 | biosphere3 | None | kilogram | air::non-urban air or from high stacks | biosphere |  | energy storage
Copper | 1.3316e-10 | biosphere3 | None | kilogram | air::urban air close to ground | biosphere |  | energy storage
Cyclohexane | 2.0424e-08 | biosphere3 | None | kilogram | air::low population density, long-term | biosphere |  | other
Cyclohexane | 6.7744e-09 | biosphere3 | None | kilogram | air::non-urban air or from high stacks | biosphere |  | other
Cyclohexane | 4.1398e-08 | biosphere3 | None | kilogram | air::urban air close to ground | biosphere |  | other
Dinitrogen monoxide | 1.0281e-07 | biosphere3 | None | kilogram | air::low population density, long-term | biosphere |  | direct - exhaust
Dinitrogen monoxide | 2.7511e-08 | biosphere3 | None | kilogram | air::non-urban air or from high stacks | biosphere |  | direct - exhaust
Dinitrogen monoxide | 1.7193e-08 | biosphere3 | None | kilogram | air::urban air close to ground | biosphere |  | direct - exhaust
Ethane | 5.9416e-08 | biosphere3 | None | kilogram | air::low population density, long-term | biosphere |  | other
Ethane | 1.9707e-08 | biosphere3 | None | kilogram | air::non-urban air or from high stacks | biosphere |  | other
Ethane | 1.2043e-07 | biosphere3 | None | kilogram | air::urban air close to ground | biosphere |  | other
Ethane, 1,1,1,2-tetrafluoro-, HFC-134a | 3e-06 | biosphere3 | None | kilogram | air | biosphere |  | other
Ethene | 1.3554e-07 | biosphere3 | None | kilogram | air::low population density, long-term | biosphere |  | other
Ethene | 4.4958e-08 | biosphere3 | None | kilogram | air::non-urban air or from high stacks | biosphere |  | other
Ethene | 2.7473e-07 | biosphere3 | None | kilogram | air::urban air close to ground | biosphere |  | other
Formaldehyde | 3.1565e-08 | biosphere3 | None | kilogram | air::low population density, long-term | biosphere |  | other
Formaldehyde | 1.047e-08 | biosphere3 | None | kilogram | air::non-urban air or from high stacks | biosphere |  | other
Formaldehyde | 6.3979e-08 | biosphere3 | None | kilogram | air::urban air close to ground | biosphere |  | other
Glider lightweighting | 0.0007125 | carculator db | GLO | kilogram |  | technosphere | glider lightweighting | glider
Heptane | 1.2997e-08 | biosphere3 | None | kilogram | air::low population density, long-term | biosphere |  | other
Heptane | 4.311e-09 | biosphere3 | None | kilogram | air::non-urban air or from high stacks | biosphere |  | other
Heptane | 2.6344e-08 | biosphere3 | None | kilogram | air::urban air close to ground | biosphere |  | other
Hexane | 2.9708e-08 | biosphere3 | None | kilogram | air::low population density, long-term | biosphere |  | other
Hexane | 9.8537e-09 | biosphere3 | None | kilogram | air::non-urban air or from high stacks | biosphere |  | other
Hexane | 6.0215e-08 | biosphere3 | None | kilogram | air::urban air close to ground | biosphere |  | other
Hydrocarbons, chlorinated | 2.649e-06 | biosphere3 | None | kilogram | air::low population density, long-term | biosphere |  | other
Hydrocarbons, chlorinated | 8.2786e-07 | biosphere3 | None | kilogram | air::non-urban air or from high stacks | biosphere |  | other
Hydrocarbons, chlorinated | 4.0787e-06 | biosphere3 | None | kilogram | air::urban air close to ground | biosphere |  | other
Lead | 1.9181e-08 | biosphere3 | None | kilogram | air::low population density, long-term | biosphere |  | direct - exhaust
Lead | 5.1327e-09 | biosphere3 | None | kilogram | air::non-urban air or from high stacks | biosphere |  | direct - exhaust
Lead | 3.2864e-09 | biosphere3 | None | kilogram | air::urban air close to ground | biosphere |  | direct - exhaust
Mercury | 1.6522e-10 | biosphere3 | None | kilogram | air::low population density, long-term | biosphere |  | direct - exhaust
Mercury | 4.4212e-11 | biosphere3 | None | kilogram | air::non-urban air or from high stacks | biosphere |  | direct - exhaust
Mercury | 2.763e-11 | biosphere3 | None | kilogram | air::urban air close to ground | biosphere |  | direct - exhaust
Methane, fossil | 7.9225e-07 | biosphere3 | None | kilogram | air::low population density, long-term | biosphere |  | direct - exhaust
Methane, fossil | 2.12e-07 | biosphere3 | None | kilogram | air::non-urban air or from high stacks | biosphere |  | direct - exhaust
Methane, fossil | 3.1523e-07 | biosphere3 | None | kilogram | air::urban air close to ground | biosphere |  | direct - exhaust
Methyl ethyl ketone | 1.8568e-09 | biosphere3 | None | kilogram | air::low population density, long-term | biosphere |  | other
Methyl ethyl ketone | 6.1586e-10 | biosphere3 | None | kilogram | air::non-urban air or from high stacks | biosphere |  | other
Methyl ethyl ketone | 3.7635e-09 | biosphere3 | None | kilogram | air::urban air close to ground | biosphere |  | other
NMVOC, non-methane volatile organic compounds, unspecified origin | 9.4323e-07 | biosphere3 | None | kilogram | air::low population density, long-term | biosphere |  | direct - exhaust
NMVOC, non-methane volatile organic compounds, unspecified origin | 3.1285e-07 | biosphere3 | None | kilogram | air::non-urban air or from high stacks | biosphere |  | direct - exhaust
NMVOC, non-methane volatile organic compounds, unspecified origin | 1.9118e-06 | biosphere3 | None | kilogram | air::urban air close to ground | biosphere |  | direct - exhaust
Nickel | 2.4662e-10 | biosphere3 | None | kilogram | air::low population density, long-term | biosphere |  | direct - exhaust
Nickel | 6.5994e-11 | biosphere3 | None | kilogram | air::non-urban air or from high stacks | biosphere |  | direct - exhaust
Nickel | 4.1243e-11 | biosphere3 | None | kilogram | air::urban air close to ground | biosphere |  | direct - exhaust
Nitrogen oxides | 7.5612e-06 | biosphere3 | None | kilogram | air::low population density, long-term | biosphere |  | direct - exhaust
Nitrogen oxides | 2.0233e-06 | biosphere3 | None | kilogram | air::non-urban air or from high stacks | biosphere |  | direct - exhaust
Nitrogen oxides | 1.9888e-06 | biosphere3 | None | kilogram | air::urban air close to ground | biosphere |  | direct - exhaust
PAH, polycyclic aromatic hydrocarbons | 6.6007e-10 | biosphere3 | None | kilogram | air::low population density, long-term | biosphere |  | direct - exhaust
PAH, polycyclic aromatic hydrocarbons | 1.7663e-10 | biosphere3 | None | kilogram | air::non-urban air or from high stacks | biosphere |  | direct - exhaust
PAH, polycyclic aromatic hydrocarbons | 1.1039e-10 | biosphere3 | None | kilogram | air::urban air close to ground | biosphere |  | direct - exhaust
Particulates, < 2.5 um | 4.3693e-07 | biosphere3 | None | kilogram | air::low population density, long-term | biosphere |  | direct - exhaust
Particulates, < 2.5 um | 1.1692e-07 | biosphere3 | None | kilogram | air::non-urban air or from high stacks | biosphere |  | direct - exhaust
Particulates, < 2.5 um | 7.3071e-08 | biosphere3 | None | kilogram | air::urban air close to ground | biosphere |  | direct - exhaust
Pentane | 4.0849e-08 | biosphere3 | None | kilogram | air::low population density, long-term | biosphere |  | other
Pentane | 1.3549e-08 | biosphere3 | None | kilogram | air::non-urban air or from high stacks | biosphere |  | other
Pentane | 8.2796e-08 | biosphere3 | None | kilogram | air::urban air close to ground | biosphere |  | other
Propane | 1.2997e-08 | biosphere3 | None | kilogram | air::low population density, long-term | biosphere |  | other
Propane | 4.311e-09 | biosphere3 | None | kilogram | air::non-urban air or from high stacks | biosphere |  | other
Propane | 2.6344e-08 | biosphere3 | None | kilogram | air::urban air close to ground | biosphere |  | other
Propene | 7.0557e-08 | biosphere3 | None | kilogram | air::low population density, long-term | biosphere |  | other
Propene | 2.3402e-08 | biosphere3 | None | kilogram | air::non-urban air or from high stacks | biosphere |  | other
Propene | 1.4301e-07 | biosphere3 | None | kilogram | air::urban air close to ground | biosphere |  | other
Selenium | 3.796e-12 | biosphere3 | None | kilogram | air::low population density, long-term | biosphere |  | direct - exhaust
Selenium | 1.0158e-12 | biosphere3 | None | kilogram | air::non-urban air or from high stacks | biosphere |  | direct - exhaust
Selenium | 6.3482e-13 | biosphere3 | None | kilogram | air::urban air close to ground | biosphere |  | direct - exhaust
Styrene | 1.8568e-08 | biosphere3 | None | kilogram | air::low population density, long-term | biosphere |  | other
Styrene | 6.1585e-09 | biosphere3 | None | kilogram | air::non-urban air or from high stacks | biosphere |  | other
Styrene | 3.7635e-08 | biosphere3 | None | kilogram | air::urban air close to ground | biosphere |  | other
Sulfur dioxide | 5.5127e-07 | biosphere3 | None | kilogram | air | biosphere |  | direct - exhaust
Toluene | 2.0424e-07 | biosphere3 | None | kilogram | air::low population density, long-term | biosphere |  | other
Toluene | 6.7744e-08 | biosphere3 | None | kilogram | air::non-urban air or from high stacks | biosphere |  | other
Toluene | 4.1398e-07 | biosphere3 | None | kilogram | air::urban air close to ground | biosphere |  | other
Zinc | 4.0942e-08 | biosphere3 | None | kilogram | air::low population density, long-term | biosphere |  | direct - exhaust
Zinc | 1.0956e-08 | biosphere3 | None | kilogram | air::non-urban air or from high stacks | biosphere |  | direct - exhaust
Zinc | 6.847e-09 | biosphere3 | None | kilogram | air::urban air close to ground | biosphere |  | direct - exhaust
m-Xylene | 1.0026e-07 | biosphere3 | None | kilogram | air::low population density, long-term | biosphere |  | other
m-Xylene | 3.3256e-08 | biosphere3 | None | kilogram | air::non-urban air or from high stacks | biosphere |  | other
m-Xylene | 2.0323e-07 | biosphere3 | None | kilogram | air::urban air close to ground | biosphere |  | other
maintenance, passenger car | 5.7848e-06 | carculator db | RER | unit |  | technosphere | passenger car maintenance | maintenance
market for brake wear emissions, passenger car | -6.1504e-06 | carculator db | GLO | kilogram |  | technosphere | brake wear emissions, passenger car | direct - non-exhaust
market for electric motor, electric passenger car | 0.00011871 | carculator db | GLO | kilogram |  | technosphere | electric motor, electric passenger car | powertrain
market for glider, passenger car | 0.00475 | carculator db | GLO | kilogram |  | technosphere | glider, passenger car | glider
market for internal combustion engine, passenger car | 0.00084532 | carculator db | GLO | kilogram |  | technosphere | internal combustion engine, passenger car | powertrain
market for inverter, for electric passenger car | 4.275e-05 | carculator db | GLO | kilogram |  | technosphere | inverter, for electric passenger car | energy storage
market for power distribution unit, for electric passenger car | 1.9e-05 | carculator db | GLO | kilogram |  | technosphere | power distribution unit, for electric passenger car | energy storage
market for refrigerant R134a | 5.2e-06 | carculator db | GLO | kilogram |  | technosphere | refrigerant R134a | other
market for road | 0.00065297 | carculator db | GLO | meter-year |  | technosphere | road | road
market for road maintenance | 0.00129 | carculator db | RER | meter-year |  | technosphere | road maintenance | road
market for road wear emissions, passenger car | -1.3057e-05 | carculator db | GLO | kilogram |  | technosphere | road wear emissions, passenger car | road
market for tyre wear emissions, passenger car | -1.6266e-05 | carculator db | GLO | kilogram |  | technosphere | tyre wear emissions, passenger car | direct - non-exhaust
market for used Li-ion battery | -0.0001 | carculator db | GLO | kilogram |  | technosphere | used Li-ion battery | other
market for used powertrain from electric passenger car, manual dismantling | -0.00018046 | carculator db | GLO | kilogram |  | technosphere | used powertrain from electric passenger car, manual dismantling | EoL
noise, octave 1, day time, rural | 0.10225 | biosphere3 | None | joule | octave 1::day time::rural | biosphere |  | direct - exhaust
noise, octave 1, day time, suburban | 0.053483 | biosphere3 | None | joule | octave 1::day time::suburban | biosphere |  | direct - exhaust
noise, octave 1, day time, urban | 0.040328 | biosphere3 | None | joule | octave 1::day time::urban | biosphere |  | direct - exhaust
noise, octave 2, day time, rural | 0.0083627 | biosphere3 | None | joule | octave 2::day time::rural | biosphere |  | direct - exhaust
noise, octave 2, day time, suburban | 0.0046728 | biosphere3 | None | joule | octave 2::day time::suburban | biosphere |  | direct - exhaust
noise, octave 2, day time, urban | 0.0045529 | biosphere3 | None | joule | octave 2::day time::urban | biosphere |  | direct - exhaust
noise, octave 3, day time, rural | 0.010881 | biosphere3 | None | joule | octave 3::day time::rural | biosphere |  | direct - exhaust
noise, octave 3, day time, suburban | 0.0028768 | biosphere3 | None | joule | octave 3::day time::suburban | biosphere |  | direct - exhaust
noise, octave 3, day time, urban | 0.0055911 | biosphere3 | None | joule | octave 3::day time::urban | biosphere |  | direct - exhaust
noise, octave 4, day time, rural | 0.029748 | biosphere3 | None | joule | octave 4::day time::rural | biosphere |  | direct - exhaust
noise, octave 4, day time, suburban | 0.010989 | biosphere3 | None | joule | octave 4::day time::suburban | biosphere |  | direct - exhaust
noise, octave 4, day time, urban | 0.002927 | biosphere3 | None | joule | octave 4::day time::urban | biosphere |  | direct - exhaust
noise, octave 5, day time, rural | 0.075604 | biosphere3 | None | joule | octave 5::day time::rural | biosphere |  | direct - exhaust
noise, octave 5, day time, suburban | 0.070463 | biosphere3 | None | joule | octave 5::day time::suburban | biosphere |  | direct - exhaust
noise, octave 5, day time, urban | 0.047671 | biosphere3 | None | joule | octave 5::day time::urban | biosphere |  | direct - exhaust
noise, octave 6, day time, rural | 0.13514 | biosphere3 | None | joule | octave 6::day time::rural | biosphere |  | direct - exhaust
noise, octave 6, day time, suburban | 0.1377 | biosphere3 | None | joule | octave 6::day time::suburban | biosphere |  | direct - exhaust
noise, octave 6, day time, urban | 0.043447 | biosphere3 | None | joule | octave 6::day time::urban | biosphere |  | direct - exhaust
noise, octave 7, day time, rural | 0.024508 | biosphere3 | None | joule | octave 7::day time::rural | biosphere |  | direct - exhaust
noise, octave 7, day time, suburban | 0.0026777 | biosphere3 | None | joule | octave 7::day time::suburban | biosphere |  | direct - exhaust
noise, octave 7, day time, urban | 0.0026989 | biosphere3 | None | joule | octave 7::day time::urban | biosphere |  | direct - exhaust
noise, octave 8, day time, rural | 0.006734 | biosphere3 | None | joule | octave 8::day time::rural | biosphere |  | direct - exhaust
noise, octave 8, day time, suburban | 0.0069881 | biosphere3 | None | joule | octave 8::day time::suburban | biosphere |  | direct - exhaust
noise, octave 8, day time, urban | 0.0048638 | biosphere3 | None | joule | octave 8::day time::urban | biosphere |  | direct - exhaust
o-Xylene | 4.2705e-08 | biosphere3 | None | kilogram | air::low population density, long-term | biosphere |  | other
o-Xylene | 1.4165e-08 | biosphere3 | None | kilogram | air::non-urban air or from high stacks | biosphere |  | other
o-Xylene | 8.6559e-08 | biosphere3 | None | kilogram | air::urban air close to ground | biosphere |  | other
polyethylene production, high density, granulate | 0.00010158 | carculator db | RER | kilogram |  | technosphere | polyethylene, high density, granulate | energy storage
treatment of used glider, passenger car, shredding | -0.0041391 | carculator db | GLO | kilogram |  | technosphere | used glider, passenger car | other
treatment of used internal combustion engine, passenger car, shredding | -0.00084532 | carculator db | GLO | kilogram |  | technosphere | used internal combustion engine, passenger car | other
fuel supply for gasoline vehicles, 2050 | 0.027563 | carculator db | RER | kilogram |  | technosphere | fuel | energy chain
electricity market for energy storage production, 2050 | 0.00030481 | carculator db | CN | kilowatt hour |  | technosphere | electricity, low voltage, for energy storage production | energy storage
transport, passenger car, gasoline hybrid, Small, 2050, EURO-6d | 1 | carculator db | RER | kilometer |  | production | transport, passenger car, EURO-6d | other
market for transport, freight train | 0.0011425 | ecoinvent | Europe without Switzerland | ton kilometer |  | technosphere | transport, freight train | other
market for transport, freight, lorry >32 metric ton, EURO4 | 0.00057021 | ecoinvent | RER | ton kilometer |  | technosphere | transport, freight, lorry >32 metric ton, EURO4 | other
Activity | transport, passenger car, diesel, Small, 2000, EURO-2
location | RER
production amount | 1
reference product | transport, passenger car, EURO-2
type | process
unit | kilometer
worksheet name | None
source | Sacchi, R., Bauer, C., Cox, B. and Mutel, C. (in review) carculator: an open-source tool for prospective environmental and economic life cycle assessment of vehicles. When, Where and How can battery-electric vehicles help reduce greenhouse gas emissions? Submitted to Renewable and Sustainable Energy Reviews.
description | Cradle-to-grave life cycle inventory of the transport activity using a passenger car over 1 km. carculator is a open-source parametrized truck model that produces life cycle inventories for any desired set of parameters value (lifetime, occupancy rate, power, battery size, fuel blend, etc.): to produce your own inventories, go to https://github.com/romainsacchi/carculator or contact carculator@psi.ch.
special remark
comment | Combustion engine power: 79 [kW]. Power share from combustion engine: 100 [%]. Km over lifetime: 200000 [km]. Yearly mileage: 12000 [km/year]. Autonomy on a full tank/battery: 840 [km]. Tank-to-wheel efficiency: 18 [%]. Tank-to-wheel energy consumption: 2138 [kj/km]. Fuel tank capacity: 499 [kWh]. Curb mass (excl. driver and cargo): 1225 [kg]. Driving mass (incl. driver and cargo): 1365 [kg].
Exchanges
name | amount | database | location | unit | categories | type | reference product | tag
Acetaldehyde | 9.7542e-07 | biosphere3 | None | kilogram | air::low population density, long-term | biosphere |  | other
Acetaldehyde | 3.2869e-07 | biosphere3 | None | kilogram | air::non-urban air or from high stacks | biosphere |  | other
Acetaldehyde | 3.0377e-07 | biosphere3 | None | kilogram | air::urban air close to ground | biosphere |  | other
Acetone | 4.4324e-07 | biosphere3 | None | kilogram | air::low population density, long-term | biosphere |  | other
Acetone | 1.4936e-07 | biosphere3 | None | kilogram | air::non-urban air or from high stacks | biosphere |  | other
Acetone | 1.3803e-07 | biosphere3 | None | kilogram | air::urban air close to ground | biosphere |  | other
Acrolein | 5.3972e-07 | biosphere3 | None | kilogram | air::low population density, long-term | biosphere |  | other
Acrolein | 1.8187e-07 | biosphere3 | None | kilogram | air::non-urban air or from high stacks | biosphere |  | other
Acrolein | 1.6808e-07 | biosphere3 | None | kilogram | air::urban air close to ground | biosphere |  | other
Ammonia | 6.8597e-07 | biosphere3 | None | kilogram | air::low population density, long-term | biosphere |  | direct - exhaust
Ammonia | 2.3115e-07 | biosphere3 | None | kilogram | air::non-urban air or from high stacks | biosphere |  | direct - exhaust
Ammonia | 1.5194e-07 | biosphere3 | None | kilogram | air::urban air close to ground | biosphere |  | direct - exhaust
Arsenic | 3.1966e-12 | biosphere3 | None | kilogram | air::low population density, long-term | biosphere |  | other
Arsenic | 1.0772e-12 | biosphere3 | None | kilogram | air::non-urban air or from high stacks | biosphere |  | other
Arsenic | 7.0805e-13 | biosphere3 | None | kilogram | air::urban air close to ground | biosphere |  | other
Benzaldehyde | 1.2965e-07 | biosphere3 | None | kilogram | air::low population density, long-term | biosphere |  | other
Benzaldehyde | 4.3689e-08 | biosphere3 | None | kilogram | air::non-urban air or from high stacks | biosphere |  | other
Benzaldehyde | 4.0377e-08 | biosphere3 | None | kilogram | air::urban air close to ground | biosphere |  | other
Benzene | 2.6502e-07 | biosphere3 | None | kilogram | air::low population density, long-term | biosphere |  | direct - exhaust
Benzene | 8.9304e-08 | biosphere3 | None | kilogram | air::non-urban air or from high stacks | biosphere |  | direct - exhaust
Benzene | 7.4954e-08 | biosphere3 | None | kilogram | air::urban air close to ground | biosphere |  | direct - exhaust
Butane | 1.6584e-08 | biosphere3 | None | kilogram | air::low population density, long-term | biosphere |  | other
Butane | 5.5881e-09 | biosphere3 | None | kilogram | air::non-urban air or from high stacks | biosphere |  | other
Butane | 5.1645e-09 | biosphere3 | None | kilogram | air::urban air close to ground | biosphere |  | other
Cadmium | 2.7713e-10 | biosphere3 | None | kilogram | air::low population density, long-term | biosphere |  | direct - exhaust
Cadmium | 9.3385e-11 | biosphere3 | None | kilogram | air::non-urban air or from high stacks | biosphere |  | direct - exhaust
Cadmium | 6.1385e-11 | biosphere3 | None | kilogram | air::urban air close to ground | biosphere |  | direct - exhaust
Carbon dioxide, fossil | 0.15664 | biosphere3 | None | kilogram | air | biosphere |  | direct - exhaust
Carbon monoxide, fossil | 6.3324e-05 | biosphere3 | None | kilogram | air::low population density, long-term | biosphere |  | direct - exhaust
Carbon monoxide, fossil | 2.1338e-05 | biosphere3 | None | kilogram | air::non-urban air or from high stacks | biosphere |  | direct - exhaust
Carbon monoxide, fossil | 2.156e-05 | biosphere3 | None | kilogram | air::urban air close to ground | biosphere |  | direct - exhaust
Chromium | 9.5761e-10 | biosphere3 | None | kilogram | air::low population density, long-term | biosphere |  | direct - exhaust
Chromium | 3.2268e-10 | biosphere3 | None | kilogram | air::non-urban air or from high stacks | biosphere |  | direct - exhaust
Chromium | 2.1211e-10 | biosphere3 | None | kilogram | air::urban air close to ground | biosphere |  | direct - exhaust
Chromium VI | 1.9207e-12 | biosphere3 | None | kilogram | air::low population density, long-term | biosphere |  | direct - exhaust
Chromium VI | 6.4722e-13 | biosphere3 | None | kilogram | air::non-urban air or from high stacks | biosphere |  | direct - exhaust
Chromium VI | 4.2544e-13 | biosphere3 | None | kilogram | air::urban air close to ground | biosphere |  | direct - exhaust
Copper | 6.7636e-10 | biosphere3 | None | kilogram | air::low population density, long-term | biosphere |  | energy storage
Copper | 2.2791e-10 | biosphere3 | None | kilogram | air::non-urban air or from high stacks | biosphere |  | energy storage
Copper | 1.4982e-10 | biosphere3 | None | kilogram | air::urban air close to ground | biosphere |  | energy storage
Cyclohexane | 9.7994e-08 | biosphere3 | None | kilogram | air::low population density, long-term | biosphere |  | other
Cyclohexane | 3.3021e-08 | biosphere3 | None | kilogram | air::non-urban air or from high stacks | biosphere |  | other
Cyclohexane | 3.0518e-08 | biosphere3 | None | kilogram | air::urban air close to ground | biosphere |  | other
Dinitrogen monoxide | 4.0909e-06 | biosphere3 | None | kilogram | air::low population density, long-term | biosphere |  | direct - exhaust
Dinitrogen monoxide | 1.3785e-06 | biosphere3 | None | kilogram | air::non-urban air or from high stacks | biosphere |  | direct - exhaust
Dinitrogen monoxide | 9.0614e-07 | biosphere3 | None | kilogram | air::urban air close to ground | biosphere |  | direct - exhaust
Ethane | 4.9751e-08 | biosphere3 | None | kilogram | air::low population density, long-term | biosphere |  | other
Ethane | 1.6764e-08 | biosphere3 | None | kilogram | air::non-urban air or from high stacks | biosphere |  | other
Ethane | 1.5494e-08 | biosphere3 | None | kilogram | air::urban air close to ground | biosphere |  | other
Ethane, 1,1,1,2-tetrafluoro-, HFC-134a | 3.75e-06 | biosphere3 | None | kilogram | air | biosphere |  | other
Ethene | 1.6538e-06 | biosphere3 | None | kilogram | air::low population density, long-term | biosphere |  | other
Ethene | 5.5729e-07 | biosphere3 | None | kilogram | air::non-urban air or from high stacks | biosphere |  | other
Ethene | 5.1504e-07 | biosphere3 | None | kilogram | air::urban air close to ground | biosphere |  | other
Formaldehyde | 1.8091e-06 | biosphere3 | None | kilogram | air::low population density, long-term | biosphere |  | other
Formaldehyde | 6.0962e-07 | biosphere3 | None | kilogram | air::non-urban air or from high stacks | biosphere |  | other
Formaldehyde | 5.634e-07 | biosphere3 | None | kilogram | air::urban air close to ground | biosphere |  | other
Glider lightweighting | 0.00050825 | carculator db | GLO | kilogram |  | technosphere | glider lightweighting | glider
Heptane | 3.0152e-08 | biosphere3 | None | kilogram | air::low population density, long-term | biosphere |  | other
Heptane | 1.016e-08 | biosphere3 | None | kilogram | air::non-urban air or from high stacks | biosphere |  | other
Heptane | 9.3901e-09 | biosphere3 | None | kilogram | air::urban air close to ground | biosphere |  | other
Hydrocarbons, chlorinated | 1.587e-05 | biosphere3 | None | kilogram | air::low population density, long-term | biosphere |  | other
Hydrocarbons, chlorinated | 5.3475e-06 | biosphere3 | None | kilogram | air::non-urban air or from high stacks | biosphere |  | other
Hydrocarbons, chlorinated | 4.9041e-06 | biosphere3 | None | kilogram | air::urban air close to ground | biosphere |  | other
Mercury | 1.6875e-10 | biosphere3 | None | kilogram | air::low population density, long-term | biosphere |  | direct - exhaust
Mercury | 5.6863e-11 | biosphere3 | None | kilogram | air::non-urban air or from high stacks | biosphere |  | direct - exhaust
Mercury | 3.7378e-11 | biosphere3 | None | kilogram | air::urban air close to ground | biosphere |  | direct - exhaust
Methane, fossil | 7.9348e-07 | biosphere3 | None | kilogram | air::low population density, long-term | biosphere |  | direct - exhaust
Methane, fossil | 2.6738e-07 | biosphere3 | None | kilogram | air::non-urban air or from high stacks | biosphere |  | direct - exhaust
Methane, fossil | 2.0909e-07 | biosphere3 | None | kilogram | air::urban air close to ground | biosphere |  | direct - exhaust
Methyl ethyl ketone | 1.8091e-07 | biosphere3 | None | kilogram | air::low population density, long-term | biosphere |  | other
Methyl ethyl ketone | 6.0962e-08 | biosphere3 | None | kilogram | air::non-urban air or from high stacks | biosphere |  | other
Methyl ethyl ketone | 5.6341e-08 | biosphere3 | None | kilogram | air::urban air close to ground | biosphere |  | other
NMVOC, non-methane volatile organic compounds, unspecified origin | 8.2918e-06 | biosphere3 | None | kilogram | air::low population density, long-term | biosphere |  | direct - exhaust
NMVOC, non-methane volatile organic compounds, unspecified origin | 2.7941e-06 | biosphere3 | None | kilogram | air::non-urban air or from high stacks | biosphere |  | direct - exhaust
NMVOC, non-methane volatile organic compounds, unspecified origin | 2.5823e-06 | biosphere3 | None | kilogram | air::urban air close to ground | biosphere |  | direct - exhaust
Nickel | 2.8125e-10 | biosphere3 | None | kilogram | air::low population density, long-term | biosphere |  | direct - exhaust
Nickel | 9.4771e-11 | biosphere3 | None | kilogram | air::non-urban air or from high stacks | biosphere |  | direct - exhaust
Nickel | 6.2297e-11 | biosphere3 | None | kilogram | air::urban air close to ground | biosphere |  | direct - exhaust
Nitrogen oxides | 0.00034693 | biosphere3 | None | kilogram | air::low population density, long-term | biosphere |  | direct - exhaust
Nitrogen oxides | 0.0001169 | biosphere3 | None | kilogram | air::non-urban air or from high stacks | biosphere |  | direct - exhaust
Nitrogen oxides | 7.7642e-05 | biosphere3 | None | kilogram | air::urban air close to ground | biosphere |  | direct - exhaust
PAH, polycyclic aromatic hydrocarbons | 1.811e-09 | biosphere3 | None | kilogram | air::low population density, long-term | biosphere |  | direct - exhaust
PAH, polycyclic aromatic hydrocarbons | 6.1024e-10 | biosphere3 | None | kilogram | air::non-urban air or from high stacks | biosphere |  | direct - exhaust
PAH, polycyclic aromatic hydrocarbons | 4.0113e-10 | biosphere3 | None | kilogram | air::urban air close to ground | biosphere |  | direct - exhaust
Particulates, < 2.5 um | 3.1494e-05 | biosphere3 | None | kilogram | air::low population density, long-term | biosphere |  | direct - exhaust
Particulates, < 2.5 um | 1.0612e-05 | biosphere3 | None | kilogram | air::non-urban air or from high stacks | biosphere |  | direct - exhaust
Particulates, < 2.5 um | 7.2185e-06 | biosphere3 | None | kilogram | air::urban air close to ground | biosphere |  | direct - exhaust
Pentane | 6.0304e-09 | biosphere3 | None | kilogram | air::low population density, long-term | biosphere |  | other
Pentane | 2.0321e-09 | biosphere3 | None | kilogram | air::non-urban air or from high stacks | biosphere |  | other
Pentane | 1.878e-09 | biosphere3 | None | kilogram | air::urban air close to ground | biosphere |  | other
Propane | 1.6584e-08 | biosphere3 | None | kilogram | air::low population density, long-term | biosphere |  | other
Propane | 5.5881e-09 | biosphere3 | None | kilogram | air::non-urban air or from high stacks | biosphere |  | other
Propane | 5.1645e-09 | biosphere3 | None | kilogram | air::urban air close to ground | biosphere |  | other
Propene | 5.4274e-07 | biosphere3 | None | kilogram | air::low population density, long-term | biosphere |  | other
Propene | 1.8288e-07 | biosphere3 | None | kilogram | air::non-urban air or from high stacks | biosphere |  | other
Propene | 1.6902e-07 | biosphere3 | None | kilogram | air::urban air close to ground | biosphere |  | other
Selenium | 3.1966e-12 | biosphere3 | None | kilogram | air::low population density, long-term | biosphere |  | direct - exhaust
Selenium | 1.0772e-12 | biosphere3 | None | kilogram | air::non-urban air or from high stacks | biosphere |  | direct - exhaust
Selenium | 7.0805e-13 | biosphere3 | None | kilogram | air::urban air close to ground | biosphere |  | direct - exhaust
Styrene | 5.5782e-08 | biosphere3 | None | kilogram | air::low population density, long-term | biosphere |  | other
Styrene | 1.8797e-08 | biosphere3 | None | kilogram | air::non-urban air or from high stacks | biosphere |  | other
Styrene | 1.7372e-08 | biosphere3 | None | kilogram | air::urban air close to ground | biosphere |  | other
Sulfur dioxide | 3.4809e-05 | biosphere3 | None | kilogram | air | biosphere |  | direct - exhaust
Toluene | 1.0402e-07 | biosphere3 | None | kilogram | air::low population density, long-term | biosphere |  | other
Toluene | 3.5053e-08 | biosphere3 | None | kilogram | air::non-urban air or from high stacks | biosphere |  | other
Toluene | 3.2395e-08 | biosphere3 | None | kilogram | air::urban air close to ground | biosphere |  | other
Zinc | 5.5563e-08 | biosphere3 | None | kilogram | air::low population density, long-term | biosphere |  | direct - exhaust
Zinc | 1.8723e-08 | biosphere3 | None | kilogram | air::non-urban air or from high stacks | biosphere |  | direct - exhaust
Zinc | 1.2307e-08 | biosphere3 | None | kilogram | air::urban air close to ground | biosphere |  | direct - exhaust
m-Xylene | 9.1964e-08 | biosphere3 | None | kilogram | air::low population density, long-term | biosphere |  | other
m-Xylene | 3.0989e-08 | biosphere3 | None | kilogram | air::non-urban air or from high stacks | biosphere |  | other
m-Xylene | 2.864e-08 | biosphere3 | None | kilogram | air::urban air close to ground | biosphere |  | other
maintenance, passenger car | 6.5906e-06 | carculator db | RER | unit |  | technosphere | passenger car maintenance | maintenance
market for brake wear emissions, passenger car | -1.3005e-05 | carculator db | GLO | kilogram |  | technosphere | brake wear emissions, passenger car | direct - non-exhaust
market for glider, passenger car | 0.0050825 | carculator db | GLO | kilogram |  | technosphere | glider, passenger car | glider
market for internal combustion engine, passenger car | 0.0011578 | carculator db | GLO | kilogram |  | technosphere | internal combustion engine, passenger car | powertrain
market for refrigerant R134a | 6.5e-06 | carculator db | GLO | kilogram |  | technosphere | refrigerant R134a | other
market for road | 0.00073346 | carculator db | GLO | meter-year |  | technosphere | road | road
market for road maintenance | 0.00129 | carculator db | RER | meter-year |  | technosphere | road maintenance | road
market for road wear emissions, passenger car | -1.4235e-05 | carculator db | GLO | kilogram |  | technosphere | road wear emissions, passenger car | road
market for tyre wear emissions, passenger car | -1.7351e-05 | carculator db | GLO | kilogram |  | technosphere | tyre wear emissions, passenger car | direct - non-exhaust
noise, octave 1, day time, rural | 0.11048 | biosphere3 | None | joule | octave 1::day time::rural | biosphere |  | direct - exhaust
noise, octave 1, day time, suburban | 0.060336 | biosphere3 | None | joule | octave 1::day time::suburban | biosphere |  | direct - exhaust
noise, octave 1, day time, urban | 0.065891 | biosphere3 | None | joule | octave 1::day time::urban | biosphere |  | direct - exhaust
noise, octave 2, day time, rural | 0.0091216 | biosphere3 | None | joule | octave 2::day time::rural | biosphere |  | direct - exhaust
noise, octave 2, day time, suburban | 0.0055997 | biosphere3 | None | joule | octave 2::day time::suburban | biosphere |  | direct - exhaust
noise, octave 2, day time, urban | 0.0084272 | biosphere3 | None | joule | octave 2::day time::urban | biosphere |  | direct - exhaust
noise, octave 3, day time, rural | 0.011708 | biosphere3 | None | joule | octave 3::day time::rural | biosphere |  | direct - exhaust
noise, octave 3, day time, suburban | 0.0033223 | biosphere3 | None | joule | octave 3::day time::suburban | biosphere |  | direct - exhaust
noise, octave 3, day time, urban | 0.0068712 | biosphere3 | None | joule | octave 3::day time::urban | biosphere |  | direct - exhaust
noise, octave 4, day time, rural | 0.030798 | biosphere3 | None | joule | octave 4::day time::rural | biosphere |  | direct - exhaust
noise, octave 4, day time, suburban | 0.011583 | biosphere3 | None | joule | octave 4::day time::suburban | biosphere |  | direct - exhaust
noise, octave 4, day time, urban | 0.00466 | biosphere3 | None | joule | octave 4::day time::urban | biosphere |  | direct - exhaust
noise, octave 5, day time, rural | 0.076282 | biosphere3 | None | joule | octave 5::day time::rural | biosphere |  | direct - exhaust
noise, octave 5, day time, suburban | 0.070633 | biosphere3 | None | joule | octave 5::day time::suburban | biosphere |  | direct - exhaust
noise, octave 5, day time, urban | 0.049897 | biosphere3 | None | joule | octave 5::day time::urban | biosphere |  | direct - exhaust
noise, octave 6, day time, rural | 0.13772 | biosphere3 | None | joule | octave 6::day time::rural | biosphere |  | direct - exhaust
noise, octave 6, day time, suburban | 0.14126 | biosphere3 | None | joule | octave 6::day time::suburban | biosphere |  | direct - exhaust
noise, octave 6, day time, urban | 0.049477 | biosphere3 | None | joule | octave 6::day time::urban | biosphere |  | direct - exhaust
noise, octave 7, day time, rural | 0.02533 | biosphere3 | None | joule | octave 7::day time::rural | biosphere |  | direct - exhaust
noise, octave 7, day time, suburban | 0.0028848 | biosphere3 | None | joule | octave 7::day time::suburban | biosphere |  | direct - exhaust
noise, octave 7, day time, urban | 0.0044478 | biosphere3 | None | joule | octave 7::day time::urban | biosphere |  | direct - exhaust
noise, octave 8, day time, rural | 0.0070145 | biosphere3 | None | joule | octave 8::day time::rural | biosphere |  | direct - exhaust
noise, octave 8, day time, suburban | 0.0073177 | biosphere3 | None | joule | octave 8::day time::suburban | biosphere |  | direct - exhaust
noise, octave 8, day time, urban | 0.0057761 | biosphere3 | None | joule | octave 8::day time::urban | biosphere |  | direct - exhaust
o-Xylene | 4.0705e-08 | biosphere3 | None | kilogram | air::low population density, long-term | biosphere |  | other
o-Xylene | 1.3716e-08 | biosphere3 | None | kilogram | air::non-urban air or from high stacks | biosphere |  | other
o-Xylene | 1.2677e-08 | biosphere3 | None | kilogram | air::urban air close to ground | biosphere |  | other
polyethylene production, high density, granulate | 0.00018725 | carculator db | RER | kilogram |  | technosphere | polyethylene, high density, granulate | energy storage
treatment of used glider, passenger car, shredding | -0.0047615 | carculator db | GLO | kilogram |  | technosphere | used glider, passenger car | other
treatment of used internal combustion engine, passenger car, shredding | -0.0011578 | carculator db | GLO | kilogram |  | technosphere | used internal combustion engine, passenger car | other
fuel supply for diesel vehicles, 2000 | 0.049726 | carculator db | RER | kilogram |  | technosphere | fuel | energy chain
transport, passenger car, diesel, Small, 2000, EURO-2 | 1 | carculator db | RER | kilometer |  | production | transport, passenger car, EURO-2 | other
market for transport, freight train | 0.0012894 | ecoinvent | Europe without Switzerland | ton kilometer |  | technosphere | transport, freight train | other
market for transport, freight, lorry >32 metric ton, EURO4 | 0.00064341 | ecoinvent | RER | ton kilometer |  | technosphere | transport, freight, lorry >32 metric ton, EURO4 | other
Activity | transport, passenger car, diesel, Small, 2010, EURO-4
location | RER
production amount | 1
reference product | transport, passenger car, EURO-4
type | process
unit | kilometer
worksheet name | None
source | Sacchi, R., Bauer, C., Cox, B. and Mutel, C. (in review) carculator: an open-source tool for prospective environmental and economic life cycle assessment of vehicles. When, Where and How can battery-electric vehicles help reduce greenhouse gas emissions? Submitted to Renewable and Sustainable Energy Reviews.
description | Cradle-to-grave life cycle inventory of the transport activity using a passenger car over 1 km. carculator is a open-source parametrized truck model that produces life cycle inventories for any desired set of parameters value (lifetime, occupancy rate, power, battery size, fuel blend, etc.): to produce your own inventories, go to https://github.com/romainsacchi/carculator or contact carculator@psi.ch.
special remark
comment | Combustion engine power: 78 [kW]. Power share from combustion engine: 100 [%]. Km over lifetime: 200000 [km]. Yearly mileage: 12000 [km/year]. Autonomy on a full tank/battery: 828 [km]. Tank-to-wheel efficiency: 22 [%]. Tank-to-wheel energy consumption: 1859 [kj/km]. Fuel tank capacity: 428 [kWh]. Curb mass (excl. driver and cargo): 1213 [kg]. Driving mass (incl. driver and cargo): 1353 [kg].
Exchanges
name | amount | database | location | unit | categories | type | reference product | tag
Acetaldehyde | 2.7263e-07 | biosphere3 | None | kilogram | air::low population density, long-term | biosphere |  | other
Acetaldehyde | 8.6763e-08 | biosphere3 | None | kilogram | air::non-urban air or from high stacks | biosphere |  | other
Acetaldehyde | 8.6653e-08 | biosphere3 | None | kilogram | air::urban air close to ground | biosphere |  | other
Acetone | 1.2388e-07 | biosphere3 | None | kilogram | air::low population density, long-term | biosphere |  | other
Acetone | 3.9426e-08 | biosphere3 | None | kilogram | air::non-urban air or from high stacks | biosphere |  | other
Acetone | 3.9376e-08 | biosphere3 | None | kilogram | air::urban air close to ground | biosphere |  | other
Acrolein | 1.5085e-07 | biosphere3 | None | kilogram | air::low population density, long-term | biosphere |  | other
Acrolein | 4.8008e-08 | biosphere3 | None | kilogram | air::non-urban air or from high stacks | biosphere |  | other
Acrolein | 4.7948e-08 | biosphere3 | None | kilogram | air::urban air close to ground | biosphere |  | other
Ammonia | 6.1055e-07 | biosphere3 | None | kilogram | air::low population density, long-term | biosphere |  | direct - exhaust
Ammonia | 1.9431e-07 | biosphere3 | None | kilogram | air::non-urban air or from high stacks | biosphere |  | direct - exhaust
Ammonia | 1.2488e-07 | biosphere3 | None | kilogram | air::urban air close to ground | biosphere |  | direct - exhaust
Arsenic | 2.8452e-12 | biosphere3 | None | kilogram | air::low population density, long-term | biosphere |  | other
Arsenic | 9.0547e-13 | biosphere3 | None | kilogram | air::non-urban air or from high stacks | biosphere |  | other
Arsenic | 5.8196e-13 | biosphere3 | None | kilogram | air::urban air close to ground | biosphere |  | other
Benzaldehyde | 3.6238e-08 | biosphere3 | None | kilogram | air::low population density, long-term | biosphere |  | other
Benzaldehyde | 1.1533e-08 | biosphere3 | None | kilogram | air::non-urban air or from high stacks | biosphere |  | other
Benzaldehyde | 1.1518e-08 | biosphere3 | None | kilogram | air::urban air close to ground | biosphere |  | other
Benzene | 3.9658e-08 | biosphere3 | None | kilogram | air::low population density, long-term | biosphere |  | direct - exhaust
Benzene | 1.2621e-08 | biosphere3 | None | kilogram | air::non-urban air or from high stacks | biosphere |  | direct - exhaust
Benzene | 1.3835e-08 | biosphere3 | None | kilogram | air::urban air close to ground | biosphere |  | direct - exhaust
Butane | 4.635e-09 | biosphere3 | None | kilogram | air::low population density, long-term | biosphere |  | other
Butane | 1.4751e-09 | biosphere3 | None | kilogram | air::non-urban air or from high stacks | biosphere |  | other
Butane | 1.4732e-09 | biosphere3 | None | kilogram | air::urban air close to ground | biosphere |  | other
Cadmium | 2.4666e-10 | biosphere3 | None | kilogram | air::low population density, long-term | biosphere |  | direct - exhaust
Cadmium | 7.85e-11 | biosphere3 | None | kilogram | air::non-urban air or from high stacks | biosphere |  | direct - exhaust
Cadmium | 5.0452e-11 | biosphere3 | None | kilogram | air::urban air close to ground | biosphere |  | direct - exhaust
Carbon dioxide, fossil | 0.13017 | biosphere3 | None | kilogram | air | biosphere |  | direct - exhaust
Carbon dioxide, non-fossil | 0.0060681 | biosphere3 | None | kilogram | air | biosphere |  | direct - exhaust
Carbon monoxide, fossil | 1.4415e-05 | biosphere3 | None | kilogram | air::low population density, long-term | biosphere |  | direct - exhaust
Carbon monoxide, fossil | 4.5876e-06 | biosphere3 | None | kilogram | air::non-urban air or from high stacks | biosphere |  | direct - exhaust
Carbon monoxide, fossil | 6.4739e-06 | biosphere3 | None | kilogram | air::urban air close to ground | biosphere |  | direct - exhaust
Chromium | 8.5233e-10 | biosphere3 | None | kilogram | air::low population density, long-term | biosphere |  | direct - exhaust
Chromium | 2.7125e-10 | biosphere3 | None | kilogram | air::non-urban air or from high stacks | biosphere |  | direct - exhaust
Chromium | 1.7434e-10 | biosphere3 | None | kilogram | air::urban air close to ground | biosphere |  | direct - exhaust
Chromium VI | 1.7095e-12 | biosphere3 | None | kilogram | air::low population density, long-term | biosphere |  | direct - exhaust
Chromium VI | 5.4406e-13 | biosphere3 | None | kilogram | air::non-urban air or from high stacks | biosphere |  | direct - exhaust
Chromium VI | 3.4967e-13 | biosphere3 | None | kilogram | air::urban air close to ground | biosphere |  | direct - exhaust
Copper | 6.02e-10 | biosphere3 | None | kilogram | air::low population density, long-term | biosphere |  | energy storage
Copper | 1.9159e-10 | biosphere3 | None | kilogram | air::non-urban air or from high stacks | biosphere |  | energy storage
Copper | 1.2313e-10 | biosphere3 | None | kilogram | air::urban air close to ground | biosphere |  | energy storage
Cyclohexane | 2.7389e-08 | biosphere3 | None | kilogram | air::low population density, long-term | biosphere |  | other
Cyclohexane | 8.7165e-09 | biosphere3 | None | kilogram | air::non-urban air or from high stacks | biosphere |  | other
Cyclohexane | 8.7055e-09 | biosphere3 | None | kilogram | air::urban air close to ground | biosphere |  | other
Dinitrogen monoxide | 2.4977e-06 | biosphere3 | None | kilogram | air::low population density, long-term | biosphere |  | direct - exhaust
Dinitrogen monoxide | 7.9489e-07 | biosphere3 | None | kilogram | air::non-urban air or from high stacks | biosphere |  | direct - exhaust
Dinitrogen monoxide | 5.1088e-07 | biosphere3 | None | kilogram | air::urban air close to ground | biosphere |  | direct - exhaust
Ethane | 1.3905e-08 | biosphere3 | None | kilogram | air::low population density, long-term | biosphere |  | other
Ethane | 4.4253e-09 | biosphere3 | None | kilogram | air::non-urban air or from high stacks | biosphere |  | other
Ethane | 4.4197e-09 | biosphere3 | None | kilogram | air::urban air close to ground | biosphere |  | other
Ethane, 1,1,1,2-tetrafluoro-, HFC-134a | 3.75e-06 | biosphere3 | None | kilogram | air | biosphere |  | other
Ethene | 4.6224e-07 | biosphere3 | None | kilogram | air::low population density, long-term | biosphere |  | other
Ethene | 1.4711e-07 | biosphere3 | None | kilogram | air::non-urban air or from high stacks | biosphere |  | other
Ethene | 1.4692e-07 | biosphere3 | None | kilogram | air::urban air close to ground | biosphere |  | other
Formaldehyde | 5.0564e-07 | biosphere3 | None | kilogram | air::low population density, long-term | biosphere |  | other
Formaldehyde | 1.6092e-07 | biosphere3 | None | kilogram | air::non-urban air or from high stacks | biosphere |  | other
Formaldehyde | 1.6072e-07 | biosphere3 | None | kilogram | air::urban air close to ground | biosphere |  | other
Glider lightweighting | 0.00050825 | carculator db | GLO | kilogram |  | technosphere | glider lightweighting | glider
Heptane | 8.4274e-09 | biosphere3 | None | kilogram | air::low population density, long-term | biosphere |  | other
Heptane | 2.682e-09 | biosphere3 | None | kilogram | air::non-urban air or from high stacks | biosphere |  | other
Heptane | 2.6786e-09 | biosphere3 | None | kilogram | air::urban air close to ground | biosphere |  | other
Hydrocarbons, chlorinated | 4.9573e-06 | biosphere3 | None | kilogram | air::low population density, long-term | biosphere |  | other
Hydrocarbons, chlorinated | 1.5777e-06 | biosphere3 | None | kilogram | air::non-urban air or from high stacks | biosphere |  | other
Hydrocarbons, chlorinated | 1.5032e-06 | biosphere3 | None | kilogram | air::urban air close to ground | biosphere |  | other
Mercury | 1.502e-10 | biosphere3 | None | kilogram | air::low population density, long-term | biosphere |  | direct - exhaust
Mercury | 4.7799e-11 | biosphere3 | None | kilogram | air::non-urban air or from high stacks | biosphere |  | direct - exhaust
Mercury | 3.0721e-11 | biosphere3 | None | kilogram | air::urban air close to ground | biosphere |  | direct - exhaust
Methane, fossil | 7.4359e-07 | biosphere3 | None | kilogram | air::low population density, long-term | biosphere |  | direct - exhaust
Methane, fossil | 2.3665e-07 | biosphere3 | None | kilogram | air::non-urban air or from high stacks | biosphere |  | direct - exhaust
Methane, fossil | 1.6384e-07 | biosphere3 | None | kilogram | air::urban air close to ground | biosphere |  | direct - exhaust
Methyl ethyl ketone | 5.0564e-08 | biosphere3 | None | kilogram | air::low population density, long-term | biosphere |  | other
Methyl ethyl ketone | 1.6092e-08 | biosphere3 | None | kilogram | air::non-urban air or from high stacks | biosphere |  | other
Methyl ethyl ketone | 1.6072e-08 | biosphere3 | None | kilogram | air::urban air close to ground | biosphere |  | other
NMVOC, non-methane volatile organic compounds, unspecified origin | 2.3175e-06 | biosphere3 | None | kilogram | air::low population density, long-term | biosphere |  | direct - exhaust
NMVOC, non-methane volatile organic compounds, unspecified origin | 7.3755e-07 | biosphere3 | None | kilogram | air::non-urban air or from high stacks | biosphere |  | direct - exhaust
NMVOC, non-methane volatile organic compounds, unspecified origin | 7.3662e-07 | biosphere3 | None | kilogram | air::urban air close to ground | biosphere |  | direct - exhaust
Nickel | 2.5032e-10 | biosphere3 | None | kilogram | air::low population density, long-term | biosphere |  | direct - exhaust
Nickel | 7.9666e-11 | biosphere3 | None | kilogram | air::non-urban air or from high stacks | biosphere |  | direct - exhaust
Nickel | 5.1202e-11 | biosphere3 | None | kilogram | air::urban air close to ground | biosphere |  | direct - exhaust
Nitrogen oxides | 0.00035719 | biosphere3 | None | kilogram | air::low population density, long-term | biosphere |  | direct - exhaust
Nitrogen oxides | 0.00011368 | biosphere3 | None | kilogram | air::non-urban air or from high stacks | biosphere |  | direct - exhaust
Nitrogen oxides | 7.2227e-05 | biosphere3 | None | kilogram | air::urban air close to ground | biosphere |  | direct - exhaust
PAH, polycyclic aromatic hydrocarbons | 1.6118e-09 | biosphere3 | None | kilogram | air::low population density, long-term | biosphere |  | direct - exhaust
PAH, polycyclic aromatic hydrocarbons | 5.1297e-10 | biosphere3 | None | kilogram | air::non-urban air or from high stacks | biosphere |  | direct - exhaust
PAH, polycyclic aromatic hydrocarbons | 3.2969e-10 | biosphere3 | None | kilogram | air::urban air close to ground | biosphere |  | direct - exhaust
Particulates, < 2.5 um | 9.458e-06 | biosphere3 | None | kilogram | air::low population density, long-term | biosphere |  | direct - exhaust
Particulates, < 2.5 um | 3.01e-06 | biosphere3 | None | kilogram | air::non-urban air or from high stacks | biosphere |  | direct - exhaust
Particulates, < 2.5 um | 2.0589e-06 | biosphere3 | None | kilogram | air::urban air close to ground | biosphere |  | direct - exhaust
Pentane | 1.6855e-09 | biosphere3 | None | kilogram | air::low population density, long-term | biosphere |  | other
Pentane | 5.364e-10 | biosphere3 | None | kilogram | air::non-urban air or from high stacks | biosphere |  | other
Pentane | 5.3572e-10 | biosphere3 | None | kilogram | air::urban air close to ground | biosphere |  | other
Propane | 4.635e-09 | biosphere3 | None | kilogram | air::low population density, long-term | biosphere |  | other
Propane | 1.4751e-09 | biosphere3 | None | kilogram | air::non-urban air or from high stacks | biosphere |  | other
Propane | 1.4732e-09 | biosphere3 | None | kilogram | air::urban air close to ground | biosphere |  | other
Propene | 1.5169e-07 | biosphere3 | None | kilogram | air::low population density, long-term | biosphere |  | other
Propene | 4.8276e-08 | biosphere3 | None | kilogram | air::non-urban air or from high stacks | biosphere |  | other
Propene | 4.8215e-08 | biosphere3 | None | kilogram | air::urban air close to ground | biosphere |  | other
Selenium | 2.8452e-12 | biosphere3 | None | kilogram | air::low population density, long-term | biosphere |  | direct - exhaust
Selenium | 9.0547e-13 | biosphere3 | None | kilogram | air::non-urban air or from high stacks | biosphere |  | direct - exhaust
Selenium | 5.8196e-13 | biosphere3 | None | kilogram | air::urban air close to ground | biosphere |  | direct - exhaust
Styrene | 1.5591e-08 | biosphere3 | None | kilogram | air::low population density, long-term | biosphere |  | other
Styrene | 4.9617e-09 | biosphere3 | None | kilogram | air::non-urban air or from high stacks | biosphere |  | other
Styrene | 4.9554e-09 | biosphere3 | None | kilogram | air::urban air close to ground | biosphere |  | other
Sulfur dioxide | 8.6998e-07 | biosphere3 | None | kilogram | air | biosphere |  | direct - exhaust
Toluene | 2.9074e-08 | biosphere3 | None | kilogram | air::low population density, long-term | biosphere |  | other
Toluene | 9.253e-09 | biosphere3 | None | kilogram | air::non-urban air or from high stacks | biosphere |  | other
Toluene | 9.2413e-09 | biosphere3 | None | kilogram | air::urban air close to ground | biosphere |  | other
Zinc | 4.9454e-08 | biosphere3 | None | kilogram | air::low population density, long-term | biosphere |  | direct - exhaust
Zinc | 1.5739e-08 | biosphere3 | None | kilogram | air::non-urban air or from high stacks | biosphere |  | direct - exhaust
Zinc | 1.0116e-08 | biosphere3 | None | kilogram | air::urban air close to ground | biosphere |  | direct - exhaust
m-Xylene | 2.5704e-08 | biosphere3 | None | kilogram | air::low population density, long-term | biosphere |  | other
m-Xylene | 8.1801e-09 | biosphere3 | None | kilogram | air::non-urban air or from high stacks | biosphere |  | other
m-Xylene | 8.1698e-09 | biosphere3 | None | kilogram | air::urban air close to ground | biosphere |  | other
maintenance, passenger car | 6.5237e-06 | carculator db | RER | unit |  | technosphere | passenger car maintenance | maintenance
market for brake wear emissions, passenger car | -1.2923e-05 | carculator db | GLO | kilogram |  | technosphere | brake wear emissions, passenger car | direct - non-exhaust
market for glider, passenger car | 0.0050825 | carculator db | GLO | kilogram |  | technosphere | glider, passenger car | glider
market for internal combustion engine, passenger car | 0.0011524 | carculator db | GLO | kilogram |  | technosphere | internal combustion engine, passenger car | powertrain
market for refrigerant R134a | 6.5e-06 | carculator db | GLO | kilogram |  | technosphere | refrigerant R134a | other
market for road | 0.00072678 | carculator db | GLO | meter-year |  | technosphere | road | road
market for road maintenance | 0.00129 | carculator db | RER | meter-year |  | technosphere | road maintenance | road
market for road wear emissions, passenger car | -1.4138e-05 | carculator db | GLO | kilogram |  | technosphere | road wear emissions, passenger car | road
market for tyre wear emissions, passenger car | -1.7262e-05 | carculator db | GLO | kilogram |  | technosphere | tyre wear emissions, passenger car | direct - non-exhaust
noise, octave 1, day time, rural | 0.11048 | biosphere3 | None | joule | octave 1::day time::rural | biosphere |  | direct - exhaust
noise, octave 1, day time, suburban | 0.060336 | biosphere3 | None | joule | octave 1::day time::suburban | biosphere |  | direct - exhaust
noise, octave 1, day time, urban | 0.065891 | biosphere3 | None | joule | octave 1::day time::urban | biosphere |  | direct - exhaust
noise, octave 2, day time, rural | 0.0091216 | biosphere3 | None | joule | octave 2::day time::rural | biosphere |  | direct - exhaust
noise, octave 2, day time, suburban | 0.0055997 | biosphere3 | None | joule | octave 2::day time::suburban | biosphere |  | direct - exhaust
noise, octave 2, day time, urban | 0.0084272 | biosphere3 | None | joule | octave 2::day time::urban | biosphere |  | direct - exhaust
noise, octave 3, day time, rural | 0.011708 | biosphere3 | None | joule | octave 3::day time::rural | biosphere |  | direct - exhaust
noise, octave 3, day time, suburban | 0.0033223 | biosphere3 | None | joule | octave 3::day time::suburban | biosphere |  | direct - exhaust
noise, octave 3, day time, urban | 0.0068712 | biosphere3 | None | joule | octave 3::day time::urban | biosphere |  | direct - exhaust
noise, octave 4, day time, rural | 0.030798 | biosphere3 | None | joule | octave 4::day time::rural | biosphere |  | direct - exhaust
noise, octave 4, day time, suburban | 0.011583 | biosphere3 | None | joule | octave 4::day time::suburban | biosphere |  | direct - exhaust
noise, octave 4, day time, urban | 0.00466 | biosphere3 | None | joule | octave 4::day time::urban | biosphere |  | direct - exhaust
noise, octave 5, day time, rural | 0.076282 | biosphere3 | None | joule | octave 5::day time::rural | biosphere |  | direct - exhaust
noise, octave 5, day time, suburban | 0.070633 | biosphere3 | None | joule | octave 5::day time::suburban | biosphere |  | direct - exhaust
noise, octave 5, day time, urban | 0.049897 | biosphere3 | None | joule | octave 5::day time::urban | biosphere |  | direct - exhaust
noise, octave 6, day time, rural | 0.13772 | biosphere3 | None | joule | octave 6::day time::rural | biosphere |  | direct - exhaust
noise, octave 6, day time, suburban | 0.14126 | biosphere3 | None | joule | octave 6::day time::suburban | biosphere |  | direct - exhaust
noise, octave 6, day time, urban | 0.049477 | biosphere3 | None | joule | octave 6::day time::urban | biosphere |  | direct - exhaust
noise, octave 7, day time, rural | 0.02533 | biosphere3 | None | joule | octave 7::day time::rural | biosphere |  | direct - exhaust
noise, octave 7, day time, suburban | 0.0028848 | biosphere3 | None | joule | octave 7::day time::suburban | biosphere |  | direct - exhaust
noise, octave 7, day time, urban | 0.0044478 | biosphere3 | None | joule | octave 7::day time::urban | biosphere |  | direct - exhaust
noise, octave 8, day time, rural | 0.0070145 | biosphere3 | None | joule | octave 8::day time::rural | biosphere |  | direct - exhaust
noise, octave 8, day time, suburban | 0.0073177 | biosphere3 | None | joule | octave 8::day time::suburban | biosphere |  | direct - exhaust
noise, octave 8, day time, urban | 0.0057761 | biosphere3 | None | joule | octave 8::day time::urban | biosphere |  | direct - exhaust
o-Xylene | 1.1377e-08 | biosphere3 | None | kilogram | air::low population density, long-term | biosphere |  | other
o-Xylene | 3.6207e-09 | biosphere3 | None | kilogram | air::non-urban air or from high stacks | biosphere |  | other
o-Xylene | 3.6161e-09 | biosphere3 | None | kilogram | air::urban air close to ground | biosphere |  | other
polyethylene production, high density, granulate | 0.0001605 | carculator db | RER | kilogram |  | technosphere | polyethylene, high density, granulate | energy storage
treatment of used glider, passenger car, shredding | -0.0047347 | carculator db | GLO | kilogram |  | technosphere | used glider, passenger car | other
treatment of used internal combustion engine, passenger car, shredding | -0.0011524 | carculator db | GLO | kilogram |  | technosphere | used internal combustion engine, passenger car | other
fuel supply for diesel vehicles, 2010 | 0.043499 | carculator db | RER | kilogram |  | technosphere | fuel | energy chain
transport, passenger car, diesel, Small, 2010, EURO-4 | 1 | carculator db | RER | kilometer |  | production | transport, passenger car, EURO-4 | other
market for transport, freight train | 0.001283 | ecoinvent | Europe without Switzerland | ton kilometer |  | technosphere | transport, freight train | other
market for transport, freight, lorry >32 metric ton, EURO4 | 0.00064019 | ecoinvent | RER | ton kilometer |  | technosphere | transport, freight, lorry >32 metric ton, EURO4 | other
Activity | transport, passenger car, diesel, Small, 2020, EURO-6d-TEMP
location | RER
production amount | 1
reference product | transport, passenger car, EURO-6d-TEMP
type | process
unit | kilometer
worksheet name | None
source | Sacchi, R., Bauer, C., Cox, B. and Mutel, C. (in review) carculator: an open-source tool for prospective environmental and economic life cycle assessment of vehicles. When, Where and How can battery-electric vehicles help reduce greenhouse gas emissions? Submitted to Renewable and Sustainable Energy Reviews.
description | Cradle-to-grave life cycle inventory of the transport activity using a passenger car over 1 km. carculator is a open-source parametrized truck model that produces life cycle inventories for any desired set of parameters value (lifetime, occupancy rate, power, battery size, fuel blend, etc.): to produce your own inventories, go to https://github.com/romainsacchi/carculator or contact carculator@psi.ch.
special remark
comment | Combustion engine power: 78 [kW]. Power share from combustion engine: 100 [%]. Km over lifetime: 200000 [km]. Yearly mileage: 12000 [km/year]. Autonomy on a full tank/battery: 935 [km]. Tank-to-wheel efficiency: 24 [%]. Tank-to-wheel energy consumption: 1739 [kj/km]. Fuel tank capacity: 451 [kWh]. Curb mass (excl. driver and cargo): 1207 [kg]. Driving mass (incl. driver and cargo): 1347 [kg].
Exchanges
name | amount | database | location | unit | categories | type | reference product | tag
Acetaldehyde | 3.5361e-08 | biosphere3 | None | kilogram | air::low population density, long-term | biosphere |  | other
Acetaldehyde | 1.0987e-08 | biosphere3 | None | kilogram | air::non-urban air or from high stacks | biosphere |  | other
Acetaldehyde | 1.4837e-08 | biosphere3 | None | kilogram | air::urban air close to ground | biosphere |  | other
Acetone | 1.6068e-08 | biosphere3 | None | kilogram | air::low population density, long-term | biosphere |  | other
Acetone | 4.9925e-09 | biosphere3 | None | kilogram | air::non-urban air or from high stacks | biosphere |  | other
Acetone | 6.7422e-09 | biosphere3 | None | kilogram | air::urban air close to ground | biosphere |  | other
Acrolein | 1.9566e-08 | biosphere3 | None | kilogram | air::low population density, long-term | biosphere |  | other
Acrolein | 6.0793e-09 | biosphere3 | None | kilogram | air::non-urban air or from high stacks | biosphere |  | other
Acrolein | 8.2099e-09 | biosphere3 | None | kilogram | air::urban air close to ground | biosphere |  | other
Ammonia | 4.5585e-06 | biosphere3 | None | kilogram | air::low population density, long-term | biosphere |  | direct - exhaust
Ammonia | 1.4164e-06 | biosphere3 | None | kilogram | air::non-urban air or from high stacks | biosphere |  | direct - exhaust
Ammonia | 9.0321e-07 | biosphere3 | None | kilogram | air::urban air close to ground | biosphere |  | direct - exhaust
Arsenic | 2.6859e-12 | biosphere3 | None | kilogram | air::low population density, long-term | biosphere |  | other
Arsenic | 8.3452e-13 | biosphere3 | None | kilogram | air::non-urban air or from high stacks | biosphere |  | other
Arsenic | 5.3217e-13 | biosphere3 | None | kilogram | air::urban air close to ground | biosphere |  | other
Benzaldehyde | 4.7002e-09 | biosphere3 | None | kilogram | air::low population density, long-term | biosphere |  | other
Benzaldehyde | 1.4604e-09 | biosphere3 | None | kilogram | air::non-urban air or from high stacks | biosphere |  | other
Benzaldehyde | 1.9722e-09 | biosphere3 | None | kilogram | air::urban air close to ground | biosphere |  | other
Benzene | 4.3723e-08 | biosphere3 | None | kilogram | air::low population density, long-term | biosphere |  | direct - exhaust
Benzene | 1.3585e-08 | biosphere3 | None | kilogram | air::non-urban air or from high stacks | biosphere |  | direct - exhaust
Benzene | 1.0114e-08 | biosphere3 | None | kilogram | air::urban air close to ground | biosphere |  | direct - exhaust
Butane | 6.0118e-10 | biosphere3 | None | kilogram | air::low population density, long-term | biosphere |  | other
Butane | 1.8679e-10 | biosphere3 | None | kilogram | air::non-urban air or from high stacks | biosphere |  | other
Butane | 2.5226e-10 | biosphere3 | None | kilogram | air::urban air close to ground | biosphere |  | other
Cadmium | 2.3285e-10 | biosphere3 | None | kilogram | air::low population density, long-term | biosphere |  | direct - exhaust
Cadmium | 7.2349e-11 | biosphere3 | None | kilogram | air::non-urban air or from high stacks | biosphere |  | direct - exhaust
Cadmium | 4.6137e-11 | biosphere3 | None | kilogram | air::urban air close to ground | biosphere |  | direct - exhaust
Carbon dioxide, fossil | 0.12062 | biosphere3 | None | kilogram | air | biosphere |  | direct - exhaust
Carbon dioxide, non-fossil | 0.006819 | biosphere3 | None | kilogram | air | biosphere |  | direct - exhaust
Carbon monoxide, fossil | 7.2111e-06 | biosphere3 | None | kilogram | air::low population density, long-term | biosphere |  | direct - exhaust
Carbon monoxide, fossil | 2.2406e-06 | biosphere3 | None | kilogram | air::non-urban air or from high stacks | biosphere |  | direct - exhaust
Carbon monoxide, fossil | 2.7661e-06 | biosphere3 | None | kilogram | air::urban air close to ground | biosphere |  | direct - exhaust
Chromium | 8.046e-10 | biosphere3 | None | kilogram | air::low population density, long-term | biosphere |  | direct - exhaust
Chromium | 2.5e-10 | biosphere3 | None | kilogram | air::non-urban air or from high stacks | biosphere |  | direct - exhaust
Chromium | 1.5942e-10 | biosphere3 | None | kilogram | air::urban air close to ground | biosphere |  | direct - exhaust
Chromium VI | 1.6138e-12 | biosphere3 | None | kilogram | air::low population density, long-term | biosphere |  | direct - exhaust
Chromium VI | 5.0143e-13 | biosphere3 | None | kilogram | air::non-urban air or from high stacks | biosphere |  | direct - exhaust
Chromium VI | 3.1976e-13 | biosphere3 | None | kilogram | air::urban air close to ground | biosphere |  | direct - exhaust
Copper | 5.6829e-10 | biosphere3 | None | kilogram | air::low population density, long-term | biosphere |  | energy storage
Copper | 1.7657e-10 | biosphere3 | None | kilogram | air::non-urban air or from high stacks | biosphere |  | energy storage
Copper | 1.126e-10 | biosphere3 | None | kilogram | air::urban air close to ground | biosphere |  | energy storage
Cyclohexane | 3.5525e-09 | biosphere3 | None | kilogram | air::low population density, long-term | biosphere |  | other
Cyclohexane | 1.1038e-09 | biosphere3 | None | kilogram | air::non-urban air or from high stacks | biosphere |  | other
Cyclohexane | 1.4906e-09 | biosphere3 | None | kilogram | air::urban air close to ground | biosphere |  | other
Dinitrogen monoxide | 6.4029e-06 | biosphere3 | None | kilogram | air::low population density, long-term | biosphere |  | direct - exhaust
Dinitrogen monoxide | 1.9894e-06 | biosphere3 | None | kilogram | air::non-urban air or from high stacks | biosphere |  | direct - exhaust
Dinitrogen monoxide | 1.2686e-06 | biosphere3 | None | kilogram | air::urban air close to ground | biosphere |  | direct - exhaust
Ethane | 1.8035e-09 | biosphere3 | None | kilogram | air::low population density, long-term | biosphere |  | other
Ethane | 5.6038e-10 | biosphere3 | None | kilogram | air::non-urban air or from high stacks | biosphere |  | other
Ethane | 7.5678e-10 | biosphere3 | None | kilogram | air::urban air close to ground | biosphere |  | other
Ethane, 1,1,1,2-tetrafluoro-, HFC-134a | 3.6522e-06 | biosphere3 | None | kilogram | air | biosphere |  | other
Ethene | 5.9954e-08 | biosphere3 | None | kilogram | air::low population density, long-term | biosphere |  | other
Ethene | 1.8628e-08 | biosphere3 | None | kilogram | air::non-urban air or from high stacks | biosphere |  | other
Ethene | 2.5157e-08 | biosphere3 | None | kilogram | air::urban air close to ground | biosphere |  | other
Formaldehyde | 6.5584e-08 | biosphere3 | None | kilogram | air::low population density, long-term | biosphere |  | other
Formaldehyde | 2.0378e-08 | biosphere3 | None | kilogram | air::non-urban air or from high stacks | biosphere |  | other
Formaldehyde | 2.7519e-08 | biosphere3 | None | kilogram | air::urban air close to ground | biosphere |  | other
Glider lightweighting | 0.0005414 | carculator db | GLO | kilogram |  | technosphere | glider lightweighting | glider
Heptane | 1.0931e-09 | biosphere3 | None | kilogram | air::low population density, long-term | biosphere |  | other
Heptane | 3.3962e-10 | biosphere3 | None | kilogram | air::non-urban air or from high stacks | biosphere |  | other
Heptane | 4.5865e-10 | biosphere3 | None | kilogram | air::urban air close to ground | biosphere |  | other
Hydrocarbons, chlorinated | 5.4653e-06 | biosphere3 | None | kilogram | air::low population density, long-term | biosphere |  | other
Hydrocarbons, chlorinated | 1.6981e-06 | biosphere3 | None | kilogram | air::non-urban air or from high stacks | biosphere |  | other
Hydrocarbons, chlorinated | 1.2069e-06 | biosphere3 | None | kilogram | air::urban air close to ground | biosphere |  | other
Mercury | 1.4178e-10 | biosphere3 | None | kilogram | air::low population density, long-term | biosphere |  | direct - exhaust
Mercury | 4.4054e-11 | biosphere3 | None | kilogram | air::non-urban air or from high stacks | biosphere |  | direct - exhaust
Mercury | 2.8093e-11 | biosphere3 | None | kilogram | air::urban air close to ground | biosphere |  | direct - exhaust
Methane, fossil | 4.9188e-06 | biosphere3 | None | kilogram | air::low population density, long-term | biosphere |  | direct - exhaust
Methane, fossil | 1.5283e-06 | biosphere3 | None | kilogram | air::non-urban air or from high stacks | biosphere |  | direct - exhaust
Methane, fossil | 9.7757e-07 | biosphere3 | None | kilogram | air::urban air close to ground | biosphere |  | direct - exhaust
Methyl ethyl ketone | 6.5583e-09 | biosphere3 | None | kilogram | air::low population density, long-term | biosphere |  | other
Methyl ethyl ketone | 2.0378e-09 | biosphere3 | None | kilogram | air::non-urban air or from high stacks | biosphere |  | other
Methyl ethyl ketone | 2.7519e-09 | biosphere3 | None | kilogram | air::urban air close to ground | biosphere |  | other
NMVOC, non-methane volatile organic compounds, unspecified origin | 3.0059e-07 | biosphere3 | None | kilogram | air::low population density, long-term | biosphere |  | direct - exhaust
NMVOC, non-methane volatile organic compounds, unspecified origin | 9.3397e-08 | biosphere3 | None | kilogram | air::non-urban air or from high stacks | biosphere |  | direct - exhaust
NMVOC, non-methane volatile organic compounds, unspecified origin | 1.2613e-07 | biosphere3 | None | kilogram | air::urban air close to ground | biosphere |  | direct - exhaust
Nickel | 2.3631e-10 | biosphere3 | None | kilogram | air::low population density, long-term | biosphere |  | direct - exhaust
Nickel | 7.3423e-11 | biosphere3 | None | kilogram | air::non-urban air or from high stacks | biosphere |  | direct - exhaust
Nickel | 4.6821e-11 | biosphere3 | None | kilogram | air::urban air close to ground | biosphere |  | direct - exhaust
Nitrogen oxides | 1.8757e-05 | biosphere3 | None | kilogram | air::low population density, long-term | biosphere |  | direct - exhaust
Nitrogen oxides | 5.8281e-06 | biosphere3 | None | kilogram | air::non-urban air or from high stacks | biosphere |  | direct - exhaust
Nitrogen oxides | 4.7156e-06 | biosphere3 | None | kilogram | air::urban air close to ground | biosphere |  | direct - exhaust
PAH, polycyclic aromatic hydrocarbons | 1.5216e-09 | biosphere3 | None | kilogram | air::low population density, long-term | biosphere |  | direct - exhaust
PAH, polycyclic aromatic hydrocarbons | 4.7278e-10 | biosphere3 | None | kilogram | air::non-urban air or from high stacks | biosphere |  | direct - exhaust
PAH, polycyclic aromatic hydrocarbons | 3.0149e-10 | biosphere3 | None | kilogram | air::urban air close to ground | biosphere |  | direct - exhaust
Particulates, < 2.5 um | 3.0133e-07 | biosphere3 | None | kilogram | air::low population density, long-term | biosphere |  | direct - exhaust
Particulates, < 2.5 um | 9.3628e-08 | biosphere3 | None | kilogram | air::non-urban air or from high stacks | biosphere |  | direct - exhaust
Particulates, < 2.5 um | 6.7779e-08 | biosphere3 | None | kilogram | air::urban air close to ground | biosphere |  | direct - exhaust
Pentane | 2.1861e-10 | biosphere3 | None | kilogram | air::low population density, long-term | biosphere |  | other
Pentane | 6.7925e-11 | biosphere3 | None | kilogram | air::non-urban air or from high stacks | biosphere |  | other
Pentane | 9.173e-11 | biosphere3 | None | kilogram | air::urban air close to ground | biosphere |  | other
Propane | 6.0118e-10 | biosphere3 | None | kilogram | air::low population density, long-term | biosphere |  | other
Propane | 1.8679e-10 | biosphere3 | None | kilogram | air::non-urban air or from high stacks | biosphere |  | other
Propane | 2.5226e-10 | biosphere3 | None | kilogram | air::urban air close to ground | biosphere |  | other
Propene | 1.9675e-08 | biosphere3 | None | kilogram | air::low population density, long-term | biosphere |  | other
Propene | 6.1132e-09 | biosphere3 | None | kilogram | air::non-urban air or from high stacks | biosphere |  | other
Propene | 8.2557e-09 | biosphere3 | None | kilogram | air::urban air close to ground | biosphere |  | other
Selenium | 2.6859e-12 | biosphere3 | None | kilogram | air::low population density, long-term | biosphere |  | direct - exhaust
Selenium | 8.3452e-13 | biosphere3 | None | kilogram | air::non-urban air or from high stacks | biosphere |  | direct - exhaust
Selenium | 5.3217e-13 | biosphere3 | None | kilogram | air::urban air close to ground | biosphere |  | direct - exhaust
Styrene | 2.0222e-09 | biosphere3 | None | kilogram | air::low population density, long-term | biosphere |  | other
Styrene | 6.2831e-10 | biosphere3 | None | kilogram | air::non-urban air or from high stacks | biosphere |  | other
Styrene | 8.4851e-10 | biosphere3 | None | kilogram | air::urban air close to ground | biosphere |  | other
Sulfur dioxide | 8.147e-07 | biosphere3 | None | kilogram | air | biosphere |  | direct - exhaust
Toluene | 3.7711e-09 | biosphere3 | None | kilogram | air::low population density, long-term | biosphere |  | other
Toluene | 1.1717e-09 | biosphere3 | None | kilogram | air::non-urban air or from high stacks | biosphere |  | other
Toluene | 1.5824e-09 | biosphere3 | None | kilogram | air::urban air close to ground | biosphere |  | other
Zinc | 4.6685e-08 | biosphere3 | None | kilogram | air::low population density, long-term | biosphere |  | direct - exhaust
Zinc | 1.4506e-08 | biosphere3 | None | kilogram | air::non-urban air or from high stacks | biosphere |  | direct - exhaust
Zinc | 9.2502e-09 | biosphere3 | None | kilogram | air::urban air close to ground | biosphere |  | direct - exhaust
m-Xylene | 3.3338e-09 | biosphere3 | None | kilogram | air::low population density, long-term | biosphere |  | other
m-Xylene | 1.0359e-09 | biosphere3 | None | kilogram | air::non-urban air or from high stacks | biosphere |  | other
m-Xylene | 1.3989e-09 | biosphere3 | None | kilogram | air::urban air close to ground | biosphere |  | other
maintenance, passenger car | 6.4894e-06 | carculator db | RER | unit |  | technosphere | passenger car maintenance | maintenance
market for brake wear emissions, passenger car | -1.288e-05 | carculator db | GLO | kilogram |  | technosphere | brake wear emissions, passenger car | direct - non-exhaust
market for glider, passenger car | 0.0050825 | carculator db | GLO | kilogram |  | technosphere | glider, passenger car | glider
market for internal combustion engine, passenger car | 0.0011347 | carculator db | GLO | kilogram |  | technosphere | internal combustion engine, passenger car | powertrain
market for refrigerant R134a | 6.3304e-06 | carculator db | GLO | kilogram |  | technosphere | refrigerant R134a | other
market for road | 0.00072335 | carculator db | GLO | meter-year |  | technosphere | road | road
market for road maintenance | 0.00129 | carculator db | RER | meter-year |  | technosphere | road maintenance | road
market for road wear emissions, passenger car | -1.4089e-05 | carculator db | GLO | kilogram |  | technosphere | road wear emissions, passenger car | road
market for tyre wear emissions, passenger car | -1.7217e-05 | carculator db | GLO | kilogram |  | technosphere | tyre wear emissions, passenger car | direct - non-exhaust
noise, octave 1, day time, rural | 0.11048 | biosphere3 | None | joule | octave 1::day time::rural | biosphere |  | direct - exhaust
noise, octave 1, day time, suburban | 0.060336 | biosphere3 | None | joule | octave 1::day time::suburban | biosphere |  | direct - exhaust
noise, octave 1, day time, urban | 0.065891 | biosphere3 | None | joule | octave 1::day time::urban | biosphere |  | direct - exhaust
noise, octave 2, day time, rural | 0.0091216 | biosphere3 | None | joule | octave 2::day time::rural | biosphere |  | direct - exhaust
noise, octave 2, day time, suburban | 0.0055997 | biosphere3 | None | joule | octave 2::day time::suburban | biosphere |  | direct - exhaust
noise, octave 2, day time, urban | 0.0084272 | biosphere3 | None | joule | octave 2::day time::urban | biosphere |  | direct - exhaust
noise, octave 3, day time, rural | 0.011708 | biosphere3 | None | joule | octave 3::day time::rural | biosphere |  | direct - exhaust
noise, octave 3, day time, suburban | 0.0033223 | biosphere3 | None | joule | octave 3::day time::suburban | biosphere |  | direct - exhaust
noise, octave 3, day time, urban | 0.0068712 | biosphere3 | None | joule | octave 3::day time::urban | biosphere |  | direct - exhaust
noise, octave 4, day time, rural | 0.030798 | biosphere3 | None | joule | octave 4::day time::rural | biosphere |  | direct - exhaust
noise, octave 4, day time, suburban | 0.011583 | biosphere3 | None | joule | octave 4::day time::suburban | biosphere |  | direct - exhaust
noise, octave 4, day time, urban | 0.00466 | biosphere3 | None | joule | octave 4::day time::urban | biosphere |  | direct - exhaust
noise, octave 5, day time, rural | 0.076282 | biosphere3 | None | joule | octave 5::day time::rural | biosphere |  | direct - exhaust
noise, octave 5, day time, suburban | 0.070633 | biosphere3 | None | joule | octave 5::day time::suburban | biosphere |  | direct - exhaust
noise, octave 5, day time, urban | 0.049897 | biosphere3 | None | joule | octave 5::day time::urban | biosphere |  | direct - exhaust
noise, octave 6, day time, rural | 0.13772 | biosphere3 | None | joule | octave 6::day time::rural | biosphere |  | direct - exhaust
noise, octave 6, day time, suburban | 0.14126 | biosphere3 | None | joule | octave 6::day time::suburban | biosphere |  | direct - exhaust
noise, octave 6, day time, urban | 0.049477 | biosphere3 | None | joule | octave 6::day time::urban | biosphere |  | direct - exhaust
noise, octave 7, day time, rural | 0.02533 | biosphere3 | None | joule | octave 7::day time::rural | biosphere |  | direct - exhaust
noise, octave 7, day time, suburban | 0.0028848 | biosphere3 | None | joule | octave 7::day time::suburban | biosphere |  | direct - exhaust
noise, octave 7, day time, urban | 0.0044478 | biosphere3 | None | joule | octave 7::day time::urban | biosphere |  | direct - exhaust
noise, octave 8, day time, rural | 0.0070145 | biosphere3 | None | joule | octave 8::day time::rural | biosphere |  | direct - exhaust
noise, octave 8, day time, suburban | 0.0073177 | biosphere3 | None | joule | octave 8::day time::suburban | biosphere |  | direct - exhaust
noise, octave 8, day time, urban | 0.0057761 | biosphere3 | None | joule | octave 8::day time::urban | biosphere |  | direct - exhaust
o-Xylene | 1.4756e-09 | biosphere3 | None | kilogram | air::low population density, long-term | biosphere |  | other
o-Xylene | 4.5849e-10 | biosphere3 | None | kilogram | air::non-urban air or from high stacks | biosphere |  | other
o-Xylene | 6.1919e-10 | biosphere3 | None | kilogram | air::urban air close to ground | biosphere |  | other
polyethylene production, high density, granulate | 0.00016942 | carculator db | RER | kilogram |  | technosphere | polyethylene, high density, granulate | energy storage
treatment of used glider, passenger car, shredding | -0.0047105 | carculator db | GLO | kilogram |  | technosphere | used glider, passenger car | other
treatment of used internal combustion engine, passenger car, shredding | -0.0011347 | carculator db | GLO | kilogram |  | technosphere | used internal combustion engine, passenger car | other
fuel supply for diesel vehicles, 2020 | 0.040735 | carculator db | RER | kilogram |  | technosphere | fuel | energy chain
transport, passenger car, diesel, Small, 2020, EURO-6d-TEMP | 1 | carculator db | RER | kilometer |  | production | transport, passenger car, EURO-6d-TEMP | other
market for transport, freight train | 0.0012811 | ecoinvent | Europe without Switzerland | ton kilometer |  | technosphere | transport, freight train | other
market for transport, freight, lorry >32 metric ton, EURO4 | 0.00063929 | ecoinvent | RER | ton kilometer |  | technosphere | transport, freight, lorry >32 metric ton, EURO4 | other
Activity | transport, passenger car, diesel, Small, 2030, EURO-6d
location | RER
production amount | 1
reference product | transport, passenger car, EURO-6d
type | process
unit | kilometer
worksheet name | None
source | Sacchi, R., Bauer, C., Cox, B. and Mutel, C. (in review) carculator: an open-source tool for prospective environmental and economic life cycle assessment of vehicles. When, Where and How can battery-electric vehicles help reduce greenhouse gas emissions? Submitted to Renewable and Sustainable Energy Reviews.
description | Cradle-to-grave life cycle inventory of the transport activity using a passenger car over 1 km. carculator is a open-source parametrized truck model that produces life cycle inventories for any desired set of parameters value (lifetime, occupancy rate, power, battery size, fuel blend, etc.): to produce your own inventories, go to https://github.com/romainsacchi/carculator or contact carculator@psi.ch.
special remark
comment | Combustion engine power: 71 [kW]. Electric motor power: 3 [kW]. Power share from combustion engine: 94 [%]. Km over lifetime: 200000 [km]. Yearly mileage: 12000 [km/year]. Autonomy on a full tank/battery: 947 [km]. Tank-to-wheel efficiency: 24 [%]. Tank-to-wheel energy consumption: 1544 [kj/km]. Fuel tank capacity: 406 [kWh]. Curb mass (excl. driver and cargo): 1150 [kg]. Driving mass (incl. driver and cargo): 1290 [kg].
Exchanges
name | amount | database | location | unit | categories | type | reference product | tag
Acetaldehyde | 3.0018e-08 | biosphere3 | None | kilogram | air::low population density, long-term | biosphere |  | other
Acetaldehyde | 9.0476e-09 | biosphere3 | None | kilogram | air::non-urban air or from high stacks | biosphere |  | other
Acetaldehyde | 1.3433e-08 | biosphere3 | None | kilogram | air::urban air close to ground | biosphere |  | other
Acetone | 1.364e-08 | biosphere3 | None | kilogram | air::low population density, long-term | biosphere |  | other
Acetone | 4.1113e-09 | biosphere3 | None | kilogram | air::non-urban air or from high stacks | biosphere |  | other
Acetone | 6.1041e-09 | biosphere3 | None | kilogram | air::urban air close to ground | biosphere |  | other
Acrolein | 1.661e-08 | biosphere3 | None | kilogram | air::low population density, long-term | biosphere |  | other
Acrolein | 5.0062e-09 | biosphere3 | None | kilogram | air::non-urban air or from high stacks | biosphere |  | other
Acrolein | 7.4329e-09 | biosphere3 | None | kilogram | air::urban air close to ground | biosphere |  | other
Ammonia | 4.1049e-06 | biosphere3 | None | kilogram | air::low population density, long-term | biosphere |  | direct - exhaust
Ammonia | 1.2372e-06 | biosphere3 | None | kilogram | air::non-urban air or from high stacks | biosphere |  | direct - exhaust
Ammonia | 7.6606e-07 | biosphere3 | None | kilogram | air::urban air close to ground | biosphere |  | direct - exhaust
Arsenic | 2.4186e-12 | biosphere3 | None | kilogram | air::low population density, long-term | biosphere |  | other
Arsenic | 7.2898e-13 | biosphere3 | None | kilogram | air::non-urban air or from high stacks | biosphere |  | other
Arsenic | 4.5136e-13 | biosphere3 | None | kilogram | air::urban air close to ground | biosphere |  | other
Battery BoP | 3.4609e-06 | carculator db | GLO | kilogram |  | technosphere | Battery BoP | energy storage
Battery cell, NMC-622 | 7.2861e-06 | carculator db | GLO | kilogram |  | technosphere | Battery cell | energy storage
Benzaldehyde | 3.99e-09 | biosphere3 | None | kilogram | air::low population density, long-term | biosphere |  | other
Benzaldehyde | 1.2026e-09 | biosphere3 | None | kilogram | air::non-urban air or from high stacks | biosphere |  | other
Benzaldehyde | 1.7855e-09 | biosphere3 | None | kilogram | air::urban air close to ground | biosphere |  | other
Benzene | 3.7116e-08 | biosphere3 | None | kilogram | air::low population density, long-term | biosphere |  | direct - exhaust
Benzene | 1.1187e-08 | biosphere3 | None | kilogram | air::non-urban air or from high stacks | biosphere |  | direct - exhaust
Benzene | 8.3777e-09 | biosphere3 | None | kilogram | air::urban air close to ground | biosphere |  | direct - exhaust
Butane | 5.1035e-10 | biosphere3 | None | kilogram | air::low population density, long-term | biosphere |  | other
Butane | 1.5382e-10 | biosphere3 | None | kilogram | air::non-urban air or from high stacks | biosphere |  | other
Butane | 2.2838e-10 | biosphere3 | None | kilogram | air::urban air close to ground | biosphere |  | other
Cadmium | 2.0968e-10 | biosphere3 | None | kilogram | air::low population density, long-term | biosphere |  | direct - exhaust
Cadmium | 6.3199e-11 | biosphere3 | None | kilogram | air::non-urban air or from high stacks | biosphere |  | direct - exhaust
Cadmium | 3.9131e-11 | biosphere3 | None | kilogram | air::urban air close to ground | biosphere |  | direct - exhaust
Carbon dioxide, fossil | 0.10712 | biosphere3 | None | kilogram | air | biosphere |  | direct - exhaust
Carbon dioxide, non-fossil | 0.0060558 | biosphere3 | None | kilogram | air | biosphere |  | direct - exhaust
Carbon monoxide, fossil | 6.2225e-06 | biosphere3 | None | kilogram | air::low population density, long-term | biosphere |  | direct - exhaust
Carbon monoxide, fossil | 1.8755e-06 | biosphere3 | None | kilogram | air::non-urban air or from high stacks | biosphere |  | direct - exhaust
Carbon monoxide, fossil | 2.4985e-06 | biosphere3 | None | kilogram | air::urban air close to ground | biosphere |  | direct - exhaust
Chromium | 7.2454e-10 | biosphere3 | None | kilogram | air::low population density, long-term | biosphere |  | direct - exhaust
Chromium | 2.1838e-10 | biosphere3 | None | kilogram | air::non-urban air or from high stacks | biosphere |  | direct - exhaust
Chromium | 1.3521e-10 | biosphere3 | None | kilogram | air::urban air close to ground | biosphere |  | direct - exhaust
Chromium VI | 1.4532e-12 | biosphere3 | None | kilogram | air::low population density, long-term | biosphere |  | direct - exhaust
Chromium VI | 4.3801e-13 | biosphere3 | None | kilogram | air::non-urban air or from high stacks | biosphere |  | direct - exhaust
Chromium VI | 2.712e-13 | biosphere3 | None | kilogram | air::urban air close to ground | biosphere |  | direct - exhaust
Copper | 5.1175e-10 | biosphere3 | None | kilogram | air::low population density, long-term | biosphere |  | energy storage
Copper | 1.5424e-10 | biosphere3 | None | kilogram | air::non-urban air or from high stacks | biosphere |  | energy storage
Copper | 9.5503e-11 | biosphere3 | None | kilogram | air::urban air close to ground | biosphere |  | energy storage
Cyclohexane | 3.0157e-09 | biosphere3 | None | kilogram | air::low population density, long-term | biosphere |  | other
Cyclohexane | 9.0895e-10 | biosphere3 | None | kilogram | air::non-urban air or from high stacks | biosphere |  | other
Cyclohexane | 1.3495e-09 | biosphere3 | None | kilogram | air::urban air close to ground | biosphere |  | other
Dinitrogen monoxide | 5.7658e-06 | biosphere3 | None | kilogram | air::low population density, long-term | biosphere |  | direct - exhaust
Dinitrogen monoxide | 1.7378e-06 | biosphere3 | None | kilogram | air::non-urban air or from high stacks | biosphere |  | direct - exhaust
Dinitrogen monoxide | 1.076e-06 | biosphere3 | None | kilogram | air::urban air close to ground | biosphere |  | direct - exhaust
Ethane | 1.5311e-09 | biosphere3 | None | kilogram | air::low population density, long-term | biosphere |  | other
Ethane | 4.6147e-10 | biosphere3 | None | kilogram | air::non-urban air or from high stacks | biosphere |  | other
Ethane | 6.8515e-10 | biosphere3 | None | kilogram | air::urban air close to ground | biosphere |  | other
Ethane, 1,1,1,2-tetrafluoro-, HFC-134a | 3.3261e-06 | biosphere3 | None | kilogram | air | biosphere |  | other
Ethene | 5.0896e-08 | biosphere3 | None | kilogram | air::low population density, long-term | biosphere |  | other
Ethene | 1.534e-08 | biosphere3 | None | kilogram | air::non-urban air or from high stacks | biosphere |  | other
Ethene | 2.2776e-08 | biosphere3 | None | kilogram | air::urban air close to ground | biosphere |  | other
Formaldehyde | 5.5675e-08 | biosphere3 | None | kilogram | air::low population density, long-term | biosphere |  | other
Formaldehyde | 1.6781e-08 | biosphere3 | None | kilogram | air::non-urban air or from high stacks | biosphere |  | other
Formaldehyde | 2.4915e-08 | biosphere3 | None | kilogram | air::urban air close to ground | biosphere |  | other
Glider lightweighting | 0.00063056 | carculator db | GLO | kilogram |  | technosphere | glider lightweighting | glider
Heptane | 9.2791e-10 | biosphere3 | None | kilogram | air::low population density, long-term | biosphere |  | other
Heptane | 2.7968e-10 | biosphere3 | None | kilogram | air::non-urban air or from high stacks | biosphere |  | other
Heptane | 4.1524e-10 | biosphere3 | None | kilogram | air::urban air close to ground | biosphere |  | other
Hydrocarbons, chlorinated | 4.6396e-06 | biosphere3 | None | kilogram | air::low population density, long-term | biosphere |  | other
Hydrocarbons, chlorinated | 1.3984e-06 | biosphere3 | None | kilogram | air::non-urban air or from high stacks | biosphere |  | other
Hydrocarbons, chlorinated | 9.8985e-07 | biosphere3 | None | kilogram | air::urban air close to ground | biosphere |  | other
Mercury | 1.2768e-10 | biosphere3 | None | kilogram | air::low population density, long-term | biosphere |  | direct - exhaust
Mercury | 3.8483e-11 | biosphere3 | None | kilogram | air::non-urban air or from high stacks | biosphere |  | direct - exhaust
Mercury | 2.3827e-11 | biosphere3 | None | kilogram | air::urban air close to ground | biosphere |  | direct - exhaust
Methane, fossil | 4.1756e-06 | biosphere3 | None | kilogram | air::low population density, long-term | biosphere |  | direct - exhaust
Methane, fossil | 1.2586e-06 | biosphere3 | None | kilogram | air::non-urban air or from high stacks | biosphere |  | direct - exhaust
Methane, fossil | 7.8223e-07 | biosphere3 | None | kilogram | air::urban air close to ground | biosphere |  | direct - exhaust
Methyl ethyl ketone | 5.5675e-09 | biosphere3 | None | kilogram | air::low population density, long-term | biosphere |  | other
Methyl ethyl ketone | 1.6781e-09 | biosphere3 | None | kilogram | air::non-urban air or from high stacks | biosphere |  | other
Methyl ethyl ketone | 2.4915e-09 | biosphere3 | None | kilogram | air::urban air close to ground | biosphere |  | other
NMVOC, non-methane volatile organic compounds, unspecified origin | 2.5518e-07 | biosphere3 | None | kilogram | air::low population density, long-term | biosphere |  | direct - exhaust
NMVOC, non-methane volatile organic compounds, unspecified origin | 7.6912e-08 | biosphere3 | None | kilogram | air::non-urban air or from high stacks | biosphere |  | direct - exhaust
NMVOC, non-methane volatile organic compounds, unspecified origin | 1.1419e-07 | biosphere3 | None | kilogram | air::urban air close to ground | biosphere |  | direct - exhaust
Nickel | 2.1279e-10 | biosphere3 | None | kilogram | air::low population density, long-term | biosphere |  | direct - exhaust
Nickel | 6.4138e-11 | biosphere3 | None | kilogram | air::non-urban air or from high stacks | biosphere |  | direct - exhaust
Nickel | 3.9712e-11 | biosphere3 | None | kilogram | air::urban air close to ground | biosphere |  | direct - exhaust
Nitrogen oxides | 1.5473e-05 | biosphere3 | None | kilogram | air::low population density, long-term | biosphere |  | direct - exhaust
Nitrogen oxides | 4.6636e-06 | biosphere3 | None | kilogram | air::non-urban air or from high stacks | biosphere |  | direct - exhaust
Nitrogen oxides | 3.8866e-06 | biosphere3 | None | kilogram | air::urban air close to ground | biosphere |  | direct - exhaust
PAH, polycyclic aromatic hydrocarbons | 1.3702e-09 | biosphere3 | None | kilogram | air::low population density, long-term | biosphere |  | direct - exhaust
PAH, polycyclic aromatic hydrocarbons | 4.1299e-10 | biosphere3 | None | kilogram | air::non-urban air or from high stacks | biosphere |  | direct - exhaust
PAH, polycyclic aromatic hydrocarbons | 2.5571e-10 | biosphere3 | None | kilogram | air::urban air close to ground | biosphere |  | direct - exhaust
Particulates, < 2.5 um | 2.5936e-07 | biosphere3 | None | kilogram | air::low population density, long-term | biosphere |  | direct - exhaust
Particulates, < 2.5 um | 7.8174e-08 | biosphere3 | None | kilogram | air::non-urban air or from high stacks | biosphere |  | direct - exhaust
Particulates, < 2.5 um | 5.6476e-08 | biosphere3 | None | kilogram | air::urban air close to ground | biosphere |  | direct - exhaust
Pentane | 1.8558e-10 | biosphere3 | None | kilogram | air::low population density, long-term | biosphere |  | other
Pentane | 5.5936e-11 | biosphere3 | None | kilogram | air::non-urban air or from high stacks | biosphere |  | other
Pentane | 8.3049e-11 | biosphere3 | None | kilogram | air::urban air close to ground | biosphere |  | other
Propane | 5.1035e-10 | biosphere3 | None | kilogram | air::low population density, long-term | biosphere |  | other
Propane | 1.5382e-10 | biosphere3 | None | kilogram | air::non-urban air or from high stacks | biosphere |  | other
Propane | 2.2838e-10 | biosphere3 | None | kilogram | air::urban air close to ground | biosphere |  | other
Propene | 1.6702e-08 | biosphere3 | None | kilogram | air::low population density, long-term | biosphere |  | other
Propene | 5.0342e-09 | biosphere3 | None | kilogram | air::non-urban air or from high stacks | biosphere |  | other
Propene | 7.4744e-09 | biosphere3 | None | kilogram | air::urban air close to ground | biosphere |  | other
Selenium | 2.4186e-12 | biosphere3 | None | kilogram | air::low population density, long-term | biosphere |  | direct - exhaust
Selenium | 7.2898e-13 | biosphere3 | None | kilogram | air::non-urban air or from high stacks | biosphere |  | direct - exhaust
Selenium | 4.5136e-13 | biosphere3 | None | kilogram | air::urban air close to ground | biosphere |  | direct - exhaust
Styrene | 1.7166e-09 | biosphere3 | None | kilogram | air::low population density, long-term | biosphere |  | other
Styrene | 5.1741e-10 | biosphere3 | None | kilogram | air::non-urban air or from high stacks | biosphere |  | other
Styrene | 7.682e-10 | biosphere3 | None | kilogram | air::urban air close to ground | biosphere |  | other
Sulfur dioxide | 7.2351e-07 | biosphere3 | None | kilogram | air | biosphere |  | direct - exhaust
Toluene | 3.2013e-09 | biosphere3 | None | kilogram | air::low population density, long-term | biosphere |  | other
Toluene | 9.6489e-10 | biosphere3 | None | kilogram | air::non-urban air or from high stacks | biosphere |  | other
Toluene | 1.4326e-09 | biosphere3 | None | kilogram | air::urban air close to ground | biosphere |  | other
Zinc | 4.204e-08 | biosphere3 | None | kilogram | air::low population density, long-term | biosphere |  | direct - exhaust
Zinc | 1.2671e-08 | biosphere3 | None | kilogram | air::non-urban air or from high stacks | biosphere |  | direct - exhaust
Zinc | 7.8455e-09 | biosphere3 | None | kilogram | air::urban air close to ground | biosphere |  | direct - exhaust
m-Xylene | 2.8301e-09 | biosphere3 | None | kilogram | air::low population density, long-term | biosphere |  | other
m-Xylene | 8.5302e-10 | biosphere3 | None | kilogram | air::non-urban air or from high stacks | biosphere |  | other
m-Xylene | 1.2665e-09 | biosphere3 | None | kilogram | air::urban air close to ground | biosphere |  | other
maintenance, passenger car | 6.1838e-06 | carculator db | RER | unit |  | technosphere | passenger car maintenance | maintenance
market for brake wear emissions, passenger car | -9.7783e-06 | carculator db | GLO | kilogram |  | technosphere | brake wear emissions, passenger car | direct - non-exhaust
market for electric motor, electric passenger car | 8.4345e-05 | carculator db | GLO | kilogram |  | technosphere | electric motor, electric passenger car | powertrain
market for glider, passenger car | 0.0049162 | carculator db | GLO | kilogram |  | technosphere | glider, passenger car | glider
market for internal combustion engine, passenger car | 0.0010467 | carculator db | GLO | kilogram |  | technosphere | internal combustion engine, passenger car | powertrain
market for refrigerant R134a | 5.7652e-06 | carculator db | GLO | kilogram |  | technosphere | refrigerant R134a | other
market for road | 0.00069283 | carculator db | GLO | meter-year |  | technosphere | road | road
market for road maintenance | 0.00129 | carculator db | RER | meter-year |  | technosphere | road maintenance | road
market for road wear emissions, passenger car | -1.3644e-05 | carculator db | GLO | kilogram |  | technosphere | road wear emissions, passenger car | road
market for tyre wear emissions, passenger car | -1.6809e-05 | carculator db | GLO | kilogram |  | technosphere | tyre wear emissions, passenger car | direct - non-exhaust
market for used Li-ion battery | -1.0747e-05 | carculator db | GLO | kilogram |  | technosphere | used Li-ion battery | other
market for used powertrain from electric passenger car, manual dismantling | -8.4345e-05 | carculator db | GLO | kilogram |  | technosphere | used powertrain from electric passenger car, manual dismantling | EoL
noise, octave 1, day time, rural | 0.11048 | biosphere3 | None | joule | octave 1::day time::rural | biosphere |  | direct - exhaust
noise, octave 1, day time, suburban | 0.060336 | biosphere3 | None | joule | octave 1::day time::suburban | biosphere |  | direct - exhaust
noise, octave 1, day time, urban | 0.065891 | biosphere3 | None | joule | octave 1::day time::urban | biosphere |  | direct - exhaust
noise, octave 2, day time, rural | 0.0091216 | biosphere3 | None | joule | octave 2::day time::rural | biosphere |  | direct - exhaust
noise, octave 2, day time, suburban | 0.0055997 | biosphere3 | None | joule | octave 2::day time::suburban | biosphere |  | direct - exhaust
noise, octave 2, day time, urban | 0.0084272 | biosphere3 | None | joule | octave 2::day time::urban | biosphere |  | direct - exhaust
noise, octave 3, day time, rural | 0.011708 | biosphere3 | None | joule | octave 3::day time::rural | biosphere |  | direct - exhaust
noise, octave 3, day time, suburban | 0.0033223 | biosphere3 | None | joule | octave 3::day time::suburban | biosphere |  | direct - exhaust
noise, octave 3, day time, urban | 0.0068712 | biosphere3 | None | joule | octave 3::day time::urban | biosphere |  | direct - exhaust
noise, octave 4, day time, rural | 0.030798 | biosphere3 | None | joule | octave 4::day time::rural | biosphere |  | direct - exhaust
noise, octave 4, day time, suburban | 0.011583 | biosphere3 | None | joule | octave 4::day time::suburban | biosphere |  | direct - exhaust
noise, octave 4, day time, urban | 0.00466 | biosphere3 | None | joule | octave 4::day time::urban | biosphere |  | direct - exhaust
noise, octave 5, day time, rural | 0.076282 | biosphere3 | None | joule | octave 5::day time::rural | biosphere |  | direct - exhaust
noise, octave 5, day time, suburban | 0.070633 | biosphere3 | None | joule | octave 5::day time::suburban | biosphere |  | direct - exhaust
noise, octave 5, day time, urban | 0.049897 | biosphere3 | None | joule | octave 5::day time::urban | biosphere |  | direct - exhaust
noise, octave 6, day time, rural | 0.13772 | biosphere3 | None | joule | octave 6::day time::rural | biosphere |  | direct - exhaust
noise, octave 6, day time, suburban | 0.14126 | biosphere3 | None | joule | octave 6::day time::suburban | biosphere |  | direct - exhaust
noise, octave 6, day time, urban | 0.049477 | biosphere3 | None | joule | octave 6::day time::urban | biosphere |  | direct - exhaust
noise, octave 7, day time, rural | 0.02533 | biosphere3 | None | joule | octave 7::day time::rural | biosphere |  | direct - exhaust
noise, octave 7, day time, suburban | 0.0028848 | biosphere3 | None | joule | octave 7::day time::suburban | biosphere |  | direct - exhaust
noise, octave 7, day time, urban | 0.0044478 | biosphere3 | None | joule | octave 7::day time::urban | biosphere |  | direct - exhaust
noise, octave 8, day time, rural | 0.0070145 | biosphere3 | None | joule | octave 8::day time::rural | biosphere |  | direct - exhaust
noise, octave 8, day time, suburban | 0.0073177 | biosphere3 | None | joule | octave 8::day time::suburban | biosphere |  | direct - exhaust
noise, octave 8, day time, urban | 0.0057761 | biosphere3 | None | joule | octave 8::day time::urban | biosphere |  | direct - exhaust
o-Xylene | 1.2527e-09 | biosphere3 | None | kilogram | air::low population density, long-term | biosphere |  | other
o-Xylene | 3.7757e-10 | biosphere3 | None | kilogram | air::non-urban air or from high stacks | biosphere |  | other
o-Xylene | 5.6058e-10 | biosphere3 | None | kilogram | air::urban air close to ground | biosphere |  | other
polyethylene production, high density, granulate | 0.00015248 | carculator db | RER | kilogram |  | technosphere | polyethylene, high density, granulate | energy storage
treatment of used glider, passenger car, shredding | -0.0044382 | carculator db | GLO | kilogram |  | technosphere | used glider, passenger car | other
treatment of used internal combustion engine, passenger car, shredding | -0.0010467 | carculator db | GLO | kilogram |  | technosphere | used internal combustion engine, passenger car | other
fuel supply for diesel vehicles, 2030 | 0.036175 | carculator db | RER | kilogram |  | technosphere | fuel | energy chain
electricity market for energy storage production, 2030 | 4.0379e-05 | carculator db | CN | kilowatt hour |  | technosphere | electricity, low voltage, for energy storage production | energy storage
transport, passenger car, diesel, Small, 2030, EURO-6d | 1 | carculator db | RER | kilometer |  | production | transport, passenger car, EURO-6d | other
market for transport, freight train | 0.0012265 | ecoinvent | Europe without Switzerland | ton kilometer |  | technosphere | transport, freight train | other
market for transport, freight, lorry >32 metric ton, EURO4 | 0.00061212 | ecoinvent | RER | ton kilometer |  | technosphere | transport, freight, lorry >32 metric ton, EURO4 | other
Activity | transport, passenger car, diesel, Small, 2040, EURO-6d
location | RER
production amount | 1
reference product | transport, passenger car, EURO-6d
type | process
unit | kilometer
worksheet name | None
source | Sacchi, R., Bauer, C., Cox, B. and Mutel, C. (in review) carculator: an open-source tool for prospective environmental and economic life cycle assessment of vehicles. When, Where and How can battery-electric vehicles help reduce greenhouse gas emissions? Submitted to Renewable and Sustainable Energy Reviews.
description | Cradle-to-grave life cycle inventory of the transport activity using a passenger car over 1 km. carculator is a open-source parametrized truck model that produces life cycle inventories for any desired set of parameters value (lifetime, occupancy rate, power, battery size, fuel blend, etc.): to produce your own inventories, go to https://github.com/romainsacchi/carculator or contact carculator@psi.ch.
special remark
comment | Combustion engine power: 63 [kW]. Electric motor power: 7 [kW]. Power share from combustion engine: 89 [%]. Km over lifetime: 200000 [km]. Yearly mileage: 12000 [km/year]. Autonomy on a full tank/battery: 953 [km]. Tank-to-wheel efficiency: 25 [%]. Tank-to-wheel energy consumption: 1364 [kj/km]. Fuel tank capacity: 361 [kWh]. Curb mass (excl. driver and cargo): 1078 [kg]. Driving mass (incl. driver and cargo): 1218 [kg].
Exchanges
name | amount | database | location | unit | categories | type | reference product | tag
Acetaldehyde | 2.6787e-08 | biosphere3 | None | kilogram | air::low population density, long-term | biosphere |  | other
Acetaldehyde | 7.8442e-09 | biosphere3 | None | kilogram | air::non-urban air or from high stacks | biosphere |  | other
Acetaldehyde | 1.265e-08 | biosphere3 | None | kilogram | air::urban air close to ground | biosphere |  | other
Acetone | 1.2172e-08 | biosphere3 | None | kilogram | air::low population density, long-term | biosphere |  | other
Acetone | 3.5644e-09 | biosphere3 | None | kilogram | air::non-urban air or from high stacks | biosphere |  | other
Acetone | 5.748e-09 | biosphere3 | None | kilogram | air::urban air close to ground | biosphere |  | other
Acrolein | 1.4822e-08 | biosphere3 | None | kilogram | air::low population density, long-term | biosphere |  | other
Acrolein | 4.3404e-09 | biosphere3 | None | kilogram | air::non-urban air or from high stacks | biosphere |  | other
Acrolein | 6.9993e-09 | biosphere3 | None | kilogram | air::urban air close to ground | biosphere |  | other
Ammonia | 3.6631e-06 | biosphere3 | None | kilogram | air::low population density, long-term | biosphere |  | direct - exhaust
Ammonia | 1.0727e-06 | biosphere3 | None | kilogram | air::non-urban air or from high stacks | biosphere |  | direct - exhaust
Ammonia | 6.589e-07 | biosphere3 | None | kilogram | air::urban air close to ground | biosphere |  | direct - exhaust
Arsenic | 2.1583e-12 | biosphere3 | None | kilogram | air::low population density, long-term | biosphere |  | other
Arsenic | 6.3202e-13 | biosphere3 | None | kilogram | air::non-urban air or from high stacks | biosphere |  | other
Arsenic | 3.8822e-13 | biosphere3 | None | kilogram | air::urban air close to ground | biosphere |  | other
Battery BoP | 5.2564e-06 | carculator db | GLO | kilogram |  | technosphere | Battery BoP | energy storage
Battery cell, NMC-622 | 1.1681e-05 | carculator db | GLO | kilogram |  | technosphere | Battery cell | energy storage
Benzaldehyde | 3.5606e-09 | biosphere3 | None | kilogram | air::low population density, long-term | biosphere |  | other
Benzaldehyde | 1.0427e-09 | biosphere3 | None | kilogram | air::non-urban air or from high stacks | biosphere |  | other
Benzaldehyde | 1.6814e-09 | biosphere3 | None | kilogram | air::urban air close to ground | biosphere |  | other
Benzene | 3.3122e-08 | biosphere3 | None | kilogram | air::low population density, long-term | biosphere |  | direct - exhaust
Benzene | 9.6992e-09 | biosphere3 | None | kilogram | air::non-urban air or from high stacks | biosphere |  | direct - exhaust
Benzene | 7.4088e-09 | biosphere3 | None | kilogram | air::urban air close to ground | biosphere |  | direct - exhaust
Butane | 4.5543e-10 | biosphere3 | None | kilogram | air::low population density, long-term | biosphere |  | other
Butane | 1.3336e-10 | biosphere3 | None | kilogram | air::non-urban air or from high stacks | biosphere |  | other
Butane | 2.1506e-10 | biosphere3 | None | kilogram | air::urban air close to ground | biosphere |  | other
Cadmium | 1.8711e-10 | biosphere3 | None | kilogram | air::low population density, long-term | biosphere |  | direct - exhaust
Cadmium | 5.4793e-11 | biosphere3 | None | kilogram | air::non-urban air or from high stacks | biosphere |  | direct - exhaust
Cadmium | 3.3657e-11 | biosphere3 | None | kilogram | air::urban air close to ground | biosphere |  | direct - exhaust
Carbon dioxide, fossil | 0.094603 | biosphere3 | None | kilogram | air | biosphere |  | direct - exhaust
Carbon dioxide, non-fossil | 0.0053484 | biosphere3 | None | kilogram | air | biosphere |  | direct - exhaust
Carbon monoxide, fossil | 5.5528e-06 | biosphere3 | None | kilogram | air::low population density, long-term | biosphere |  | direct - exhaust
Carbon monoxide, fossil | 1.626e-06 | biosphere3 | None | kilogram | air::non-urban air or from high stacks | biosphere |  | direct - exhaust
Carbon monoxide, fossil | 2.3361e-06 | biosphere3 | None | kilogram | air::urban air close to ground | biosphere |  | direct - exhaust
Chromium | 6.4656e-10 | biosphere3 | None | kilogram | air::low population density, long-term | biosphere |  | direct - exhaust
Chromium | 1.8934e-10 | biosphere3 | None | kilogram | air::non-urban air or from high stacks | biosphere |  | direct - exhaust
Chromium | 1.163e-10 | biosphere3 | None | kilogram | air::urban air close to ground | biosphere |  | direct - exhaust
Chromium VI | 1.2968e-12 | biosphere3 | None | kilogram | air::low population density, long-term | biosphere |  | direct - exhaust
Chromium VI | 3.7976e-13 | biosphere3 | None | kilogram | air::non-urban air or from high stacks | biosphere |  | direct - exhaust
Chromium VI | 2.3327e-13 | biosphere3 | None | kilogram | air::urban air close to ground | biosphere |  | direct - exhaust
Copper | 4.5667e-10 | biosphere3 | None | kilogram | air::low population density, long-term | biosphere |  | energy storage
Copper | 1.3373e-10 | biosphere3 | None | kilogram | air::non-urban air or from high stacks | biosphere |  | energy storage
Copper | 8.2143e-11 | biosphere3 | None | kilogram | air::urban air close to ground | biosphere |  | energy storage
Cyclohexane | 2.6911e-09 | biosphere3 | None | kilogram | air::low population density, long-term | biosphere |  | other
Cyclohexane | 7.8806e-10 | biosphere3 | None | kilogram | air::non-urban air or from high stacks | biosphere |  | other
Cyclohexane | 1.2708e-09 | biosphere3 | None | kilogram | air::urban air close to ground | biosphere |  | other
Dinitrogen monoxide | 5.1452e-06 | biosphere3 | None | kilogram | air::low population density, long-term | biosphere |  | direct - exhaust
Dinitrogen monoxide | 1.5067e-06 | biosphere3 | None | kilogram | air::non-urban air or from high stacks | biosphere |  | direct - exhaust
Dinitrogen monoxide | 9.2549e-07 | biosphere3 | None | kilogram | air::urban air close to ground | biosphere |  | direct - exhaust
Ethane | 1.3663e-09 | biosphere3 | None | kilogram | air::low population density, long-term | biosphere |  | other
Ethane | 4.0009e-10 | biosphere3 | None | kilogram | air::non-urban air or from high stacks | biosphere |  | other
Ethane | 6.4518e-10 | biosphere3 | None | kilogram | air::urban air close to ground | biosphere |  | other
Ethane, 1,1,1,2-tetrafluoro-, HFC-134a | 3e-06 | biosphere3 | None | kilogram | air | biosphere |  | other
Ethene | 4.5418e-08 | biosphere3 | None | kilogram | air::low population density, long-term | biosphere |  | other
Ethene | 1.33e-08 | biosphere3 | None | kilogram | air::non-urban air or from high stacks | biosphere |  | other
Ethene | 2.1447e-08 | biosphere3 | None | kilogram | air::urban air close to ground | biosphere |  | other
Formaldehyde | 4.9683e-08 | biosphere3 | None | kilogram | air::low population density, long-term | biosphere |  | other
Formaldehyde | 1.4549e-08 | biosphere3 | None | kilogram | air::non-urban air or from high stacks | biosphere |  | other
Formaldehyde | 2.3461e-08 | biosphere3 | None | kilogram | air::urban air close to ground | biosphere |  | other
Glider lightweighting | 0.0007125 | carculator db | GLO | kilogram |  | technosphere | glider lightweighting | glider
Heptane | 8.2805e-10 | biosphere3 | None | kilogram | air::low population density, long-term | biosphere |  | other
Heptane | 2.4248e-10 | biosphere3 | None | kilogram | air::non-urban air or from high stacks | biosphere |  | other
Heptane | 3.9102e-10 | biosphere3 | None | kilogram | air::urban air close to ground | biosphere |  | other
Hydrocarbons, chlorinated | 4.1402e-06 | biosphere3 | None | kilogram | air::low population density, long-term | biosphere |  | other
Hydrocarbons, chlorinated | 1.2124e-06 | biosphere3 | None | kilogram | air::non-urban air or from high stacks | biosphere |  | other
Hydrocarbons, chlorinated | 8.6874e-07 | biosphere3 | None | kilogram | air::urban air close to ground | biosphere |  | other
Mercury | 1.1394e-10 | biosphere3 | None | kilogram | air::low population density, long-term | biosphere |  | direct - exhaust
Mercury | 3.3364e-11 | biosphere3 | None | kilogram | air::non-urban air or from high stacks | biosphere |  | direct - exhaust
Mercury | 2.0494e-11 | biosphere3 | None | kilogram | air::urban air close to ground | biosphere |  | direct - exhaust
Methane, fossil | 3.7262e-06 | biosphere3 | None | kilogram | air::low population density, long-term | biosphere |  | direct - exhaust
Methane, fossil | 1.0912e-06 | biosphere3 | None | kilogram | air::non-urban air or from high stacks | biosphere |  | direct - exhaust
Methane, fossil | 6.7322e-07 | biosphere3 | None | kilogram | air::urban air close to ground | biosphere |  | direct - exhaust
Methyl ethyl ketone | 4.9683e-09 | biosphere3 | None | kilogram | air::low population density, long-term | biosphere |  | other
Methyl ethyl ketone | 1.4549e-09 | biosphere3 | None | kilogram | air::non-urban air or from high stacks | biosphere |  | other
Methyl ethyl ketone | 2.3461e-09 | biosphere3 | None | kilogram | air::urban air close to ground | biosphere |  | other
NMVOC, non-methane volatile organic compounds, unspecified origin | 2.2771e-07 | biosphere3 | None | kilogram | air::low population density, long-term | biosphere |  | direct - exhaust
NMVOC, non-methane volatile organic compounds, unspecified origin | 6.6682e-08 | biosphere3 | None | kilogram | air::non-urban air or from high stacks | biosphere |  | direct - exhaust
NMVOC, non-methane volatile organic compounds, unspecified origin | 1.0753e-07 | biosphere3 | None | kilogram | air::urban air close to ground | biosphere |  | direct - exhaust
Nickel | 1.8989e-10 | biosphere3 | None | kilogram | air::low population density, long-term | biosphere |  | direct - exhaust
Nickel | 5.5607e-11 | biosphere3 | None | kilogram | air::non-urban air or from high stacks | biosphere |  | direct - exhaust
Nickel | 3.4157e-11 | biosphere3 | None | kilogram | air::urban air close to ground | biosphere |  | direct - exhaust
Nitrogen oxides | 1.3808e-05 | biosphere3 | None | kilogram | air::low population density, long-term | biosphere |  | direct - exhaust
Nitrogen oxides | 4.0433e-06 | biosphere3 | None | kilogram | air::non-urban air or from high stacks | biosphere |  | direct - exhaust
Nitrogen oxides | 3.4827e-06 | biosphere3 | None | kilogram | air::urban air close to ground | biosphere |  | direct - exhaust
PAH, polycyclic aromatic hydrocarbons | 1.2227e-09 | biosphere3 | None | kilogram | air::low population density, long-term | biosphere |  | direct - exhaust
PAH, polycyclic aromatic hydrocarbons | 3.5805e-10 | biosphere3 | None | kilogram | air::non-urban air or from high stacks | biosphere |  | direct - exhaust
PAH, polycyclic aromatic hydrocarbons | 2.1994e-10 | biosphere3 | None | kilogram | air::urban air close to ground | biosphere |  | direct - exhaust
Particulates, < 2.5 um | 2.3145e-07 | biosphere3 | None | kilogram | air::low population density, long-term | biosphere |  | direct - exhaust
Particulates, < 2.5 um | 6.7776e-08 | biosphere3 | None | kilogram | air::non-urban air or from high stacks | biosphere |  | direct - exhaust
Particulates, < 2.5 um | 4.9705e-08 | biosphere3 | None | kilogram | air::urban air close to ground | biosphere |  | direct - exhaust
Pentane | 1.6561e-10 | biosphere3 | None | kilogram | air::low population density, long-term | biosphere |  | other
Pentane | 4.8496e-11 | biosphere3 | None | kilogram | air::non-urban air or from high stacks | biosphere |  | other
Pentane | 7.8204e-11 | biosphere3 | None | kilogram | air::urban air close to ground | biosphere |  | other
Propane | 4.5543e-10 | biosphere3 | None | kilogram | air::low population density, long-term | biosphere |  | other
Propane | 1.3336e-10 | biosphere3 | None | kilogram | air::non-urban air or from high stacks | biosphere |  | other
Propane | 2.1506e-10 | biosphere3 | None | kilogram | air::urban air close to ground | biosphere |  | other
Propene | 1.4905e-08 | biosphere3 | None | kilogram | air::low population density, long-term | biosphere |  | other
Propene | 4.3646e-09 | biosphere3 | None | kilogram | air::non-urban air or from high stacks | biosphere |  | other
Propene | 7.0384e-09 | biosphere3 | None | kilogram | air::urban air close to ground | biosphere |  | other
Selenium | 2.1583e-12 | biosphere3 | None | kilogram | air::low population density, long-term | biosphere |  | direct - exhaust
Selenium | 6.3202e-13 | biosphere3 | None | kilogram | air::non-urban air or from high stacks | biosphere |  | direct - exhaust
Selenium | 3.8822e-13 | biosphere3 | None | kilogram | air::urban air close to ground | biosphere |  | direct - exhaust
Styrene | 1.5319e-09 | biosphere3 | None | kilogram | air::low population density, long-term | biosphere |  | other
Styrene | 4.4859e-10 | biosphere3 | None | kilogram | air::non-urban air or from high stacks | biosphere |  | other
Styrene | 7.2339e-10 | biosphere3 | None | kilogram | air::urban air close to ground | biosphere |  | other
Sulfur dioxide | 6.39e-07 | biosphere3 | None | kilogram | air | biosphere |  | direct - exhaust
Toluene | 2.8568e-09 | biosphere3 | None | kilogram | air::low population density, long-term | biosphere |  | other
Toluene | 8.3655e-10 | biosphere3 | None | kilogram | air::non-urban air or from high stacks | biosphere |  | other
Toluene | 1.349e-09 | biosphere3 | None | kilogram | air::urban air close to ground | biosphere |  | other
Zinc | 3.7515e-08 | biosphere3 | None | kilogram | air::low population density, long-term | biosphere |  | direct - exhaust
Zinc | 1.0986e-08 | biosphere3 | None | kilogram | air::non-urban air or from high stacks | biosphere |  | direct - exhaust
Zinc | 6.7481e-09 | biosphere3 | None | kilogram | air::urban air close to ground | biosphere |  | direct - exhaust
m-Xylene | 2.5255e-09 | biosphere3 | None | kilogram | air::low population density, long-term | biosphere |  | other
m-Xylene | 7.3956e-10 | biosphere3 | None | kilogram | air::non-urban air or from high stacks | biosphere |  | other
m-Xylene | 1.1926e-09 | biosphere3 | None | kilogram | air::urban air close to ground | biosphere |  | other
maintenance, passenger car | 5.797e-06 | carculator db | RER | unit |  | technosphere | passenger car maintenance | maintenance
market for brake wear emissions, passenger car | -7.8158e-06 | carculator db | GLO | kilogram |  | technosphere | brake wear emissions, passenger car | direct - non-exhaust
market for electric motor, electric passenger car | 9.2521e-05 | carculator db | GLO | kilogram |  | technosphere | electric motor, electric passenger car | powertrain
market for glider, passenger car | 0.00475 | carculator db | GLO | kilogram |  | technosphere | glider, passenger car | glider
market for internal combustion engine, passenger car | 0.00095675 | carculator db | GLO | kilogram |  | technosphere | internal combustion engine, passenger car | powertrain
market for refrigerant R134a | 5.2e-06 | carculator db | GLO | kilogram |  | technosphere | refrigerant R134a | other
market for road | 0.00065419 | carculator db | GLO | meter-year |  | technosphere | road | road
market for road maintenance | 0.00129 | carculator db | RER | meter-year |  | technosphere | road maintenance | road
market for road wear emissions, passenger car | -1.3075e-05 | carculator db | GLO | kilogram |  | technosphere | road wear emissions, passenger car | road
market for tyre wear emissions, passenger car | -1.6282e-05 | carculator db | GLO | kilogram |  | technosphere | tyre wear emissions, passenger car | direct - non-exhaust
market for used Li-ion battery | -1.6937e-05 | carculator db | GLO | kilogram |  | technosphere | used Li-ion battery | other
market for used powertrain from electric passenger car, manual dismantling | -9.2521e-05 | carculator db | GLO | kilogram |  | technosphere | used powertrain from electric passenger car, manual dismantling | EoL
noise, octave 1, day time, rural | 0.11048 | biosphere3 | None | joule | octave 1::day time::rural | biosphere |  | direct - exhaust
noise, octave 1, day time, suburban | 0.060336 | biosphere3 | None | joule | octave 1::day time::suburban | biosphere |  | direct - exhaust
noise, octave 1, day time, urban | 0.065891 | biosphere3 | None | joule | octave 1::day time::urban | biosphere |  | direct - exhaust
noise, octave 2, day time, rural | 0.0091216 | biosphere3 | None | joule | octave 2::day time::rural | biosphere |  | direct - exhaust
noise, octave 2, day time, suburban | 0.0055997 | biosphere3 | None | joule | octave 2::day time::suburban | biosphere |  | direct - exhaust
noise, octave 2, day time, urban | 0.0084272 | biosphere3 | None | joule | octave 2::day time::urban | biosphere |  | direct - exhaust
noise, octave 3, day time, rural | 0.011708 | biosphere3 | None | joule | octave 3::day time::rural | biosphere |  | direct - exhaust
noise, octave 3, day time, suburban | 0.0033223 | biosphere3 | None | joule | octave 3::day time::suburban | biosphere |  | direct - exhaust
noise, octave 3, day time, urban | 0.0068712 | biosphere3 | None | joule | octave 3::day time::urban | biosphere |  | direct - exhaust
noise, octave 4, day time, rural | 0.030798 | biosphere3 | None | joule | octave 4::day time::rural | biosphere |  | direct - exhaust
noise, octave 4, day time, suburban | 0.011583 | biosphere3 | None | joule | octave 4::day time::suburban | biosphere |  | direct - exhaust
noise, octave 4, day time, urban | 0.00466 | biosphere3 | None | joule | octave 4::day time::urban | biosphere |  | direct - exhaust
noise, octave 5, day time, rural | 0.076282 | biosphere3 | None | joule | octave 5::day time::rural | biosphere |  | direct - exhaust
noise, octave 5, day time, suburban | 0.070633 | biosphere3 | None | joule | octave 5::day time::suburban | biosphere |  | direct - exhaust
noise, octave 5, day time, urban | 0.049897 | biosphere3 | None | joule | octave 5::day time::urban | biosphere |  | direct - exhaust
noise, octave 6, day time, rural | 0.13772 | biosphere3 | None | joule | octave 6::day time::rural | biosphere |  | direct - exhaust
noise, octave 6, day time, suburban | 0.14126 | biosphere3 | None | joule | octave 6::day time::suburban | biosphere |  | direct - exhaust
noise, octave 6, day time, urban | 0.049477 | biosphere3 | None | joule | octave 6::day time::urban | biosphere |  | direct - exhaust
noise, octave 7, day time, rural | 0.02533 | biosphere3 | None | joule | octave 7::day time::rural | biosphere |  | direct - exhaust
noise, octave 7, day time, suburban | 0.0028848 | biosphere3 | None | joule | octave 7::day time::suburban | biosphere |  | direct - exhaust
noise, octave 7, day time, urban | 0.0044478 | biosphere3 | None | joule | octave 7::day time::urban | biosphere |  | direct - exhaust
noise, octave 8, day time, rural | 0.0070145 | biosphere3 | None | joule | octave 8::day time::rural | biosphere |  | direct - exhaust
noise, octave 8, day time, suburban | 0.0073177 | biosphere3 | None | joule | octave 8::day time::suburban | biosphere |  | direct - exhaust
noise, octave 8, day time, urban | 0.0057761 | biosphere3 | None | joule | octave 8::day time::urban | biosphere |  | direct - exhaust
o-Xylene | 1.1179e-09 | biosphere3 | None | kilogram | air::low population density, long-term | biosphere |  | other
o-Xylene | 3.2735e-10 | biosphere3 | None | kilogram | air::non-urban air or from high stacks | biosphere |  | other
o-Xylene | 5.2788e-10 | biosphere3 | None | kilogram | air::urban air close to ground | biosphere |  | other
polyethylene production, high density, granulate | 0.00013553 | carculator db | RER | kilogram |  | technosphere | polyethylene, high density, granulate | energy storage
treatment of used glider, passenger car, shredding | -0.004173 | carculator db | GLO | kilogram |  | technosphere | used glider, passenger car | other
treatment of used internal combustion engine, passenger car, shredding | -0.00095675 | carculator db | GLO | kilogram |  | technosphere | used internal combustion engine, passenger car | other
fuel supply for diesel vehicles, 2040 | 0.03195 | carculator db | RER | kilogram |  | technosphere | fuel | energy chain
electricity market for energy storage production, 2040 | 6.4736e-05 | carculator db | CN | kilowatt hour |  | technosphere | electricity, low voltage, for energy storage production | energy storage
transport, passenger car, diesel, Small, 2040, EURO-6d | 1 | carculator db | RER | kilometer |  | production | transport, passenger car, EURO-6d | other
market for transport, freight train | 0.0011716 | ecoinvent | Europe without Switzerland | ton kilometer |  | technosphere | transport, freight train | other
market for transport, freight, lorry >32 metric ton, EURO4 | 0.00058475 | ecoinvent | RER | ton kilometer |  | technosphere | transport, freight, lorry >32 metric ton, EURO4 | other
Activity | transport, passenger car, diesel, Small, 2050, EURO-6d
location | RER
production amount | 1
reference product | transport, passenger car, EURO-6d
type | process
unit | kilometer
worksheet name | None
source | Sacchi, R., Bauer, C., Cox, B. and Mutel, C. (in review) carculator: an open-source tool for prospective environmental and economic life cycle assessment of vehicles. When, Where and How can battery-electric vehicles help reduce greenhouse gas emissions? Submitted to Renewable and Sustainable Energy Reviews.
description | Cradle-to-grave life cycle inventory of the transport activity using a passenger car over 1 km. carculator is a open-source parametrized truck model that produces life cycle inventories for any desired set of parameters value (lifetime, occupancy rate, power, battery size, fuel blend, etc.): to produce your own inventories, go to https://github.com/romainsacchi/carculator or contact carculator@psi.ch.
special remark
comment | Combustion engine power: 62 [kW]. Electric motor power: 6 [kW]. Power share from combustion engine: 89 [%]. Km over lifetime: 200000 [km]. Yearly mileage: 12000 [km/year]. Autonomy on a full tank/battery: 861 [km]. Tank-to-wheel efficiency: 25 [%]. Tank-to-wheel energy consumption: 1359 [kj/km]. Fuel tank capacity: 325 [kWh]. Curb mass (excl. driver and cargo): 1071 [kg]. Driving mass (incl. driver and cargo): 1211 [kg].
Exchanges
name | amount | database | location | unit | categories | type | reference product | tag
Acetaldehyde | 2.6698e-08 | biosphere3 | None | kilogram | air::low population density, long-term | biosphere |  | other
Acetaldehyde | 7.813e-09 | biosphere3 | None | kilogram | air::non-urban air or from high stacks | biosphere |  | other
Acetaldehyde | 1.263e-08 | biosphere3 | None | kilogram | air::urban air close to ground | biosphere |  | other
Acetone | 1.2132e-08 | biosphere3 | None | kilogram | air::low population density, long-term | biosphere |  | other
Acetone | 3.5503e-09 | biosphere3 | None | kilogram | air::non-urban air or from high stacks | biosphere |  | other
Acetone | 5.739e-09 | biosphere3 | None | kilogram | air::urban air close to ground | biosphere |  | other
Acrolein | 1.4772e-08 | biosphere3 | None | kilogram | air::low population density, long-term | biosphere |  | other
Acrolein | 4.3231e-09 | biosphere3 | None | kilogram | air::non-urban air or from high stacks | biosphere |  | other
Acrolein | 6.9884e-09 | biosphere3 | None | kilogram | air::urban air close to ground | biosphere |  | other
Ammonia | 3.6509e-06 | biosphere3 | None | kilogram | air::low population density, long-term | biosphere |  | direct - exhaust
Ammonia | 1.0684e-06 | biosphere3 | None | kilogram | air::non-urban air or from high stacks | biosphere |  | direct - exhaust
Ammonia | 6.562e-07 | biosphere3 | None | kilogram | air::urban air close to ground | biosphere |  | direct - exhaust
Arsenic | 2.1511e-12 | biosphere3 | None | kilogram | air::low population density, long-term | biosphere |  | other
Arsenic | 6.295e-13 | biosphere3 | None | kilogram | air::non-urban air or from high stacks | biosphere |  | other
Arsenic | 3.8663e-13 | biosphere3 | None | kilogram | air::urban air close to ground | biosphere |  | other
Battery BoP | 5.2259e-06 | carculator db | GLO | kilogram |  | technosphere | Battery BoP | energy storage
Battery cell, NMC-622 | 1.1613e-05 | carculator db | GLO | kilogram |  | technosphere | Battery cell | energy storage
Benzaldehyde | 3.5487e-09 | biosphere3 | None | kilogram | air::low population density, long-term | biosphere |  | other
Benzaldehyde | 1.0385e-09 | biosphere3 | None | kilogram | air::non-urban air or from high stacks | biosphere |  | other
Benzaldehyde | 1.6788e-09 | biosphere3 | None | kilogram | air::urban air close to ground | biosphere |  | other
Benzene | 3.3011e-08 | biosphere3 | None | kilogram | air::low population density, long-term | biosphere |  | direct - exhaust
Benzene | 9.6606e-09 | biosphere3 | None | kilogram | air::non-urban air or from high stacks | biosphere |  | direct - exhaust
Benzene | 7.3843e-09 | biosphere3 | None | kilogram | air::urban air close to ground | biosphere |  | direct - exhaust
Butane | 4.539e-10 | biosphere3 | None | kilogram | air::low population density, long-term | biosphere |  | other
Butane | 1.3283e-10 | biosphere3 | None | kilogram | air::non-urban air or from high stacks | biosphere |  | other
Butane | 2.1473e-10 | biosphere3 | None | kilogram | air::urban air close to ground | biosphere |  | other
Cadmium | 1.8649e-10 | biosphere3 | None | kilogram | air::low population density, long-term | biosphere |  | direct - exhaust
Cadmium | 5.4575e-11 | biosphere3 | None | kilogram | air::non-urban air or from high stacks | biosphere |  | direct - exhaust
Cadmium | 3.3519e-11 | biosphere3 | None | kilogram | air::urban air close to ground | biosphere |  | direct - exhaust
Carbon dioxide, fossil | 0.094266 | biosphere3 | None | kilogram | air | biosphere |  | direct - exhaust
Carbon dioxide, non-fossil | 0.0053293 | biosphere3 | None | kilogram | air | biosphere |  | direct - exhaust
Carbon monoxide, fossil | 5.5342e-06 | biosphere3 | None | kilogram | air::low population density, long-term | biosphere |  | direct - exhaust
Carbon monoxide, fossil | 1.6196e-06 | biosphere3 | None | kilogram | air::non-urban air or from high stacks | biosphere |  | direct - exhaust
Carbon monoxide, fossil | 2.332e-06 | biosphere3 | None | kilogram | air::urban air close to ground | biosphere |  | direct - exhaust
Chromium | 6.444e-10 | biosphere3 | None | kilogram | air::low population density, long-term | biosphere |  | direct - exhaust
Chromium | 1.8858e-10 | biosphere3 | None | kilogram | air::non-urban air or from high stacks | biosphere |  | direct - exhaust
Chromium | 1.1582e-10 | biosphere3 | None | kilogram | air::urban air close to ground | biosphere |  | direct - exhaust
Chromium VI | 1.2925e-12 | biosphere3 | None | kilogram | air::low population density, long-term | biosphere |  | direct - exhaust
Chromium VI | 3.7824e-13 | biosphere3 | None | kilogram | air::non-urban air or from high stacks | biosphere |  | direct - exhaust
Chromium VI | 2.3231e-13 | biosphere3 | None | kilogram | air::urban air close to ground | biosphere |  | direct - exhaust
Copper | 4.5515e-10 | biosphere3 | None | kilogram | air::low population density, long-term | biosphere |  | energy storage
Copper | 1.332e-10 | biosphere3 | None | kilogram | air::non-urban air or from high stacks | biosphere |  | energy storage
Copper | 8.1806e-11 | biosphere3 | None | kilogram | air::urban air close to ground | biosphere |  | energy storage
Cyclohexane | 2.6822e-09 | biosphere3 | None | kilogram | air::low population density, long-term | biosphere |  | other
Cyclohexane | 7.8492e-10 | biosphere3 | None | kilogram | air::non-urban air or from high stacks | biosphere |  | other
Cyclohexane | 1.2688e-09 | biosphere3 | None | kilogram | air::urban air close to ground | biosphere |  | other
Dinitrogen monoxide | 5.128e-06 | biosphere3 | None | kilogram | air::low population density, long-term | biosphere |  | direct - exhaust
Dinitrogen monoxide | 1.5007e-06 | biosphere3 | None | kilogram | air::non-urban air or from high stacks | biosphere |  | direct - exhaust
Dinitrogen monoxide | 9.217e-07 | biosphere3 | None | kilogram | air::urban air close to ground | biosphere |  | direct - exhaust
Ethane | 1.3617e-09 | biosphere3 | None | kilogram | air::low population density, long-term | biosphere |  | other
Ethane | 3.985e-10 | biosphere3 | None | kilogram | air::non-urban air or from high stacks | biosphere |  | other
Ethane | 6.4417e-10 | biosphere3 | None | kilogram | air::urban air close to ground | biosphere |  | other
Ethane, 1,1,1,2-tetrafluoro-, HFC-134a | 3e-06 | biosphere3 | None | kilogram | air | biosphere |  | other
Ethene | 4.5267e-08 | biosphere3 | None | kilogram | air::low population density, long-term | biosphere |  | other
Ethene | 1.3247e-08 | biosphere3 | None | kilogram | air::non-urban air or from high stacks | biosphere |  | other
Ethene | 2.1414e-08 | biosphere3 | None | kilogram | air::urban air close to ground | biosphere |  | other
Formaldehyde | 4.9517e-08 | biosphere3 | None | kilogram | air::low population density, long-term | biosphere |  | other
Formaldehyde | 1.4491e-08 | biosphere3 | None | kilogram | air::non-urban air or from high stacks | biosphere |  | other
Formaldehyde | 2.3424e-08 | biosphere3 | None | kilogram | air::urban air close to ground | biosphere |  | other
Glider lightweighting | 0.0007125 | carculator db | GLO | kilogram |  | technosphere | glider lightweighting | glider
Heptane | 8.2528e-10 | biosphere3 | None | kilogram | air::low population density, long-term | biosphere |  | other
Heptane | 2.4151e-10 | biosphere3 | None | kilogram | air::non-urban air or from high stacks | biosphere |  | other
Heptane | 3.9041e-10 | biosphere3 | None | kilogram | air::urban air close to ground | biosphere |  | other
Hydrocarbons, chlorinated | 4.1264e-06 | biosphere3 | None | kilogram | air::low population density, long-term | biosphere |  | other
Hydrocarbons, chlorinated | 1.2076e-06 | biosphere3 | None | kilogram | air::non-urban air or from high stacks | biosphere |  | other
Hydrocarbons, chlorinated | 8.6568e-07 | biosphere3 | None | kilogram | air::urban air close to ground | biosphere |  | other
Mercury | 1.1356e-10 | biosphere3 | None | kilogram | air::low population density, long-term | biosphere |  | direct - exhaust
Mercury | 3.3231e-11 | biosphere3 | None | kilogram | air::non-urban air or from high stacks | biosphere |  | direct - exhaust
Mercury | 2.041e-11 | biosphere3 | None | kilogram | air::urban air close to ground | biosphere |  | direct - exhaust
Methane, fossil | 3.7138e-06 | biosphere3 | None | kilogram | air::low population density, long-term | biosphere |  | direct - exhaust
Methane, fossil | 1.0868e-06 | biosphere3 | None | kilogram | air::non-urban air or from high stacks | biosphere |  | direct - exhaust
Methane, fossil | 6.7047e-07 | biosphere3 | None | kilogram | air::urban air close to ground | biosphere |  | direct - exhaust
Methyl ethyl ketone | 4.9517e-09 | biosphere3 | None | kilogram | air::low population density, long-term | biosphere |  | other
Methyl ethyl ketone | 1.4491e-09 | biosphere3 | None | kilogram | air::non-urban air or from high stacks | biosphere |  | other
Methyl ethyl ketone | 2.3425e-09 | biosphere3 | None | kilogram | air::urban air close to ground | biosphere |  | other
NMVOC, non-methane volatile organic compounds, unspecified origin | 2.2695e-07 | biosphere3 | None | kilogram | air::low population density, long-term | biosphere |  | direct - exhaust
NMVOC, non-methane volatile organic compounds, unspecified origin | 6.6416e-08 | biosphere3 | None | kilogram | air::non-urban air or from high stacks | biosphere |  | direct - exhaust
NMVOC, non-methane volatile organic compounds, unspecified origin | 1.0736e-07 | biosphere3 | None | kilogram | air::urban air close to ground | biosphere |  | direct - exhaust
Nickel | 1.8926e-10 | biosphere3 | None | kilogram | air::low population density, long-term | biosphere |  | direct - exhaust
Nickel | 5.5385e-11 | biosphere3 | None | kilogram | air::non-urban air or from high stacks | biosphere |  | direct - exhaust
Nickel | 3.4017e-11 | biosphere3 | None | kilogram | air::urban air close to ground | biosphere |  | direct - exhaust
Nitrogen oxides | 1.3761e-05 | biosphere3 | None | kilogram | air::low population density, long-term | biosphere |  | direct - exhaust
Nitrogen oxides | 4.0272e-06 | biosphere3 | None | kilogram | air::non-urban air or from high stacks | biosphere |  | direct - exhaust
Nitrogen oxides | 3.4725e-06 | biosphere3 | None | kilogram | air::urban air close to ground | biosphere |  | direct - exhaust
PAH, polycyclic aromatic hydrocarbons | 1.2186e-09 | biosphere3 | None | kilogram | air::low population density, long-term | biosphere |  | direct - exhaust
PAH, polycyclic aromatic hydrocarbons | 3.5663e-10 | biosphere3 | None | kilogram | air::non-urban air or from high stacks | biosphere |  | direct - exhaust
PAH, polycyclic aromatic hydrocarbons | 2.1903e-10 | biosphere3 | None | kilogram | air::urban air close to ground | biosphere |  | direct - exhaust
Particulates, < 2.5 um | 2.3068e-07 | biosphere3 | None | kilogram | air::low population density, long-term | biosphere |  | direct - exhaust
Particulates, < 2.5 um | 6.7506e-08 | biosphere3 | None | kilogram | air::non-urban air or from high stacks | biosphere |  | direct - exhaust
Particulates, < 2.5 um | 4.9534e-08 | biosphere3 | None | kilogram | air::urban air close to ground | biosphere |  | direct - exhaust
Pentane | 1.6506e-10 | biosphere3 | None | kilogram | air::low population density, long-term | biosphere |  | other
Pentane | 4.8303e-11 | biosphere3 | None | kilogram | air::non-urban air or from high stacks | biosphere |  | other
Pentane | 7.8082e-11 | biosphere3 | None | kilogram | air::urban air close to ground | biosphere |  | other
Propane | 4.539e-10 | biosphere3 | None | kilogram | air::low population density, long-term | biosphere |  | other
Propane | 1.3283e-10 | biosphere3 | None | kilogram | air::non-urban air or from high stacks | biosphere |  | other
Propane | 2.1473e-10 | biosphere3 | None | kilogram | air::urban air close to ground | biosphere |  | other
Propene | 1.4855e-08 | biosphere3 | None | kilogram | air::low population density, long-term | biosphere |  | other
Propene | 4.3473e-09 | biosphere3 | None | kilogram | air::non-urban air or from high stacks | biosphere |  | other
Propene | 7.0274e-09 | biosphere3 | None | kilogram | air::urban air close to ground | biosphere |  | other
Selenium | 2.1511e-12 | biosphere3 | None | kilogram | air::low population density, long-term | biosphere |  | direct - exhaust
Selenium | 6.295e-13 | biosphere3 | None | kilogram | air::non-urban air or from high stacks | biosphere |  | direct - exhaust
Selenium | 3.8663e-13 | biosphere3 | None | kilogram | air::urban air close to ground | biosphere |  | direct - exhaust
Styrene | 1.5268e-09 | biosphere3 | None | kilogram | air::low population density, long-term | biosphere |  | other
Styrene | 4.468e-10 | biosphere3 | None | kilogram | air::non-urban air or from high stacks | biosphere |  | other
Styrene | 7.2226e-10 | biosphere3 | None | kilogram | air::urban air close to ground | biosphere |  | other
Sulfur dioxide | 6.3672e-07 | biosphere3 | None | kilogram | air | biosphere |  | direct - exhaust
Toluene | 2.8472e-09 | biosphere3 | None | kilogram | air::low population density, long-term | biosphere |  | other
Toluene | 8.3322e-10 | biosphere3 | None | kilogram | air::non-urban air or from high stacks | biosphere |  | other
Toluene | 1.3469e-09 | biosphere3 | None | kilogram | air::urban air close to ground | biosphere |  | other
Zinc | 3.739e-08 | biosphere3 | None | kilogram | air::low population density, long-term | biosphere |  | direct - exhaust
Zinc | 1.0942e-08 | biosphere3 | None | kilogram | air::non-urban air or from high stacks | biosphere |  | direct - exhaust
Zinc | 6.7204e-09 | biosphere3 | None | kilogram | air::urban air close to ground | biosphere |  | direct - exhaust
m-Xylene | 2.5171e-09 | biosphere3 | None | kilogram | air::low population density, long-term | biosphere |  | other
m-Xylene | 7.3662e-10 | biosphere3 | None | kilogram | air::non-urban air or from high stacks | biosphere |  | other
m-Xylene | 1.1907e-09 | biosphere3 | None | kilogram | air::urban air close to ground | biosphere |  | other
maintenance, passenger car | 5.7633e-06 | carculator db | RER | unit |  | technosphere | passenger car maintenance | maintenance
market for brake wear emissions, passenger car | -7.7862e-06 | carculator db | GLO | kilogram |  | technosphere | brake wear emissions, passenger car | direct - non-exhaust
market for electric motor, electric passenger car | 9.2419e-05 | carculator db | GLO | kilogram |  | technosphere | electric motor, electric passenger car | powertrain
market for glider, passenger car | 0.00475 | carculator db | GLO | kilogram |  | technosphere | glider, passenger car | glider
market for internal combustion engine, passenger car | 0.00095436 | carculator db | GLO | kilogram |  | technosphere | internal combustion engine, passenger car | powertrain
market for refrigerant R134a | 5.2e-06 | carculator db | GLO | kilogram |  | technosphere | refrigerant R134a | other
market for road | 0.00065083 | carculator db | GLO | meter-year |  | technosphere | road | road
market for road maintenance | 0.00129 | carculator db | RER | meter-year |  | technosphere | road maintenance | road
market for road wear emissions, passenger car | -1.3025e-05 | carculator db | GLO | kilogram |  | technosphere | road wear emissions, passenger car | road
market for tyre wear emissions, passenger car | -1.6236e-05 | carculator db | GLO | kilogram |  | technosphere | tyre wear emissions, passenger car | direct - non-exhaust
market for used Li-ion battery | -1.6839e-05 | carculator db | GLO | kilogram |  | technosphere | used Li-ion battery | other
market for used powertrain from electric passenger car, manual dismantling | -9.2419e-05 | carculator db | GLO | kilogram |  | technosphere | used powertrain from electric passenger car, manual dismantling | EoL
noise, octave 1, day time, rural | 0.11048 | biosphere3 | None | joule | octave 1::day time::rural | biosphere |  | direct - exhaust
noise, octave 1, day time, suburban | 0.060336 | biosphere3 | None | joule | octave 1::day time::suburban | biosphere |  | direct - exhaust
noise, octave 1, day time, urban | 0.065891 | biosphere3 | None | joule | octave 1::day time::urban | biosphere |  | direct - exhaust
noise, octave 2, day time, rural | 0.0091216 | biosphere3 | None | joule | octave 2::day time::rural | biosphere |  | direct - exhaust
noise, octave 2, day time, suburban | 0.0055997 | biosphere3 | None | joule | octave 2::day time::suburban | biosphere |  | direct - exhaust
noise, octave 2, day time, urban | 0.0084272 | biosphere3 | None | joule | octave 2::day time::urban | biosphere |  | direct - exhaust
noise, octave 3, day time, rural | 0.011708 | biosphere3 | None | joule | octave 3::day time::rural | biosphere |  | direct - exhaust
noise, octave 3, day time, suburban | 0.0033223 | biosphere3 | None | joule | octave 3::day time::suburban | biosphere |  | direct - exhaust
noise, octave 3, day time, urban | 0.0068712 | biosphere3 | None | joule | octave 3::day time::urban | biosphere |  | direct - exhaust
noise, octave 4, day time, rural | 0.030798 | biosphere3 | None | joule | octave 4::day time::rural | biosphere |  | direct - exhaust
noise, octave 4, day time, suburban | 0.011583 | biosphere3 | None | joule | octave 4::day time::suburban | biosphere |  | direct - exhaust
noise, octave 4, day time, urban | 0.00466 | biosphere3 | None | joule | octave 4::day time::urban | biosphere |  | direct - exhaust
noise, octave 5, day time, rural | 0.076282 | biosphere3 | None | joule | octave 5::day time::rural | biosphere |  | direct - exhaust
noise, octave 5, day time, suburban | 0.070633 | biosphere3 | None | joule | octave 5::day time::suburban | biosphere |  | direct - exhaust
noise, octave 5, day time, urban | 0.049897 | biosphere3 | None | joule | octave 5::day time::urban | biosphere |  | direct - exhaust
noise, octave 6, day time, rural | 0.13772 | biosphere3 | None | joule | octave 6::day time::rural | biosphere |  | direct - exhaust
noise, octave 6, day time, suburban | 0.14126 | biosphere3 | None | joule | octave 6::day time::suburban | biosphere |  | direct - exhaust
noise, octave 6, day time, urban | 0.049477 | biosphere3 | None | joule | octave 6::day time::urban | biosphere |  | direct - exhaust
noise, octave 7, day time, rural | 0.02533 | biosphere3 | None | joule | octave 7::day time::rural | biosphere |  | direct - exhaust
noise, octave 7, day time, suburban | 0.0028848 | biosphere3 | None | joule | octave 7::day time::suburban | biosphere |  | direct - exhaust
noise, octave 7, day time, urban | 0.0044478 | biosphere3 | None | joule | octave 7::day time::urban | biosphere |  | direct - exhaust
noise, octave 8, day time, rural | 0.0070145 | biosphere3 | None | joule | octave 8::day time::rural | biosphere |  | direct - exhaust
noise, octave 8, day time, suburban | 0.0073177 | biosphere3 | None | joule | octave 8::day time::suburban | biosphere |  | direct - exhaust
noise, octave 8, day time, urban | 0.0057761 | biosphere3 | None | joule | octave 8::day time::urban | biosphere |  | direct - exhaust
o-Xylene | 1.1141e-09 | biosphere3 | None | kilogram | air::low population density, long-term | biosphere |  | other
o-Xylene | 3.2604e-10 | biosphere3 | None | kilogram | air::non-urban air or from high stacks | biosphere |  | other
o-Xylene | 5.2705e-10 | biosphere3 | None | kilogram | air::urban air close to ground | biosphere |  | other
polyethylene production, high density, granulate | 0.00012198 | carculator db | RER | kilogram |  | technosphere | polyethylene, high density, granulate | energy storage
treatment of used glider, passenger car, shredding | -0.0041595 | carculator db | GLO | kilogram |  | technosphere | used glider, passenger car | other
treatment of used internal combustion engine, passenger car, shredding | -0.00095436 | carculator db | GLO | kilogram |  | technosphere | used internal combustion engine, passenger car | other
fuel supply for diesel vehicles, 2050 | 0.031836 | carculator db | RER | kilogram |  | technosphere | fuel | energy chain
electricity market for energy storage production, 2050 | 6.4359e-05 | carculator db | CN | kilowatt hour |  | technosphere | electricity, low voltage, for energy storage production | energy storage
transport, passenger car, diesel, Small, 2050, EURO-6d | 1 | carculator db | RER | kilometer |  | production | transport, passenger car, EURO-6d | other
market for transport, freight train | 0.0011684 | ecoinvent | Europe without Switzerland | ton kilometer |  | technosphere | transport, freight train | other
market for transport, freight, lorry >32 metric ton, EURO4 | 0.00058315 | ecoinvent | RER | ton kilometer |  | technosphere | transport, freight, lorry >32 metric ton, EURO4 | other
Activity | transport, passenger car, compressed gas, Small, 2000, EURO-2
location | RER
production amount | 1
reference product | transport, passenger car, EURO-2
type | process
unit | kilometer
worksheet name | None
source | Sacchi, R., Bauer, C., Cox, B. and Mutel, C. (in review) carculator: an open-source tool for prospective environmental and economic life cycle assessment of vehicles. When, Where and How can battery-electric vehicles help reduce greenhouse gas emissions? Submitted to Renewable and Sustainable Energy Reviews.
description | Cradle-to-grave life cycle inventory of the transport activity using a passenger car over 1 km. carculator is a open-source parametrized truck model that produces life cycle inventories for any desired set of parameters value (lifetime, occupancy rate, power, battery size, fuel blend, etc.): to produce your own inventories, go to https://github.com/romainsacchi/carculator or contact carculator@psi.ch.
special remark
comment | Combustion engine power: 72 [kW]. Power share from combustion engine: 100 [%]. Km over lifetime: 200000 [km]. Yearly mileage: 12000 [km/year]. Autonomy on a full tank/battery: 488 [km]. Tank-to-wheel efficiency: 14 [%]. Tank-to-wheel energy consumption: 2270 [kj/km]. Fuel tank capacity: 308 [kWh]. Curb mass (excl. driver and cargo): 1122 [kg]. Driving mass (incl. driver and cargo): 1262 [kg].
Exchanges
name | amount | database | location | unit | categories | type | reference product | tag
Ammonia | 5.8548e-05 | biosphere3 | None | kilogram | air::low population density, long-term | biosphere |  | direct - exhaust
Ammonia | 2.0793e-05 | biosphere3 | None | kilogram | air::non-urban air or from high stacks | biosphere |  | direct - exhaust
Ammonia | 1.4236e-05 | biosphere3 | None | kilogram | air::urban air close to ground | biosphere |  | direct - exhaust
Benzene | 1.1437e-06 | biosphere3 | None | kilogram | air::low population density, long-term | biosphere |  | direct - exhaust
Benzene | 4.0681e-07 | biosphere3 | None | kilogram | air::non-urban air or from high stacks | biosphere |  | direct - exhaust
Benzene | 1.1473e-06 | biosphere3 | None | kilogram | air::urban air close to ground | biosphere |  | direct - exhaust
Carbon dioxide, fossil | 0.10964 | biosphere3 | None | kilogram | air | biosphere |  | direct - exhaust
Carbon monoxide, fossil | 0.00032786 | biosphere3 | None | kilogram | air::low population density, long-term | biosphere |  | direct - exhaust
Carbon monoxide, fossil | 0.00011644 | biosphere3 | None | kilogram | air::non-urban air or from high stacks | biosphere |  | direct - exhaust
Carbon monoxide, fossil | 0.00013676 | biosphere3 | None | kilogram | air::urban air close to ground | biosphere |  | direct - exhaust
Dinitrogen monoxide | 1.3096e-06 | biosphere3 | None | kilogram | air::low population density, long-term | biosphere |  | direct - exhaust
Dinitrogen monoxide | 4.6512e-07 | biosphere3 | None | kilogram | air::non-urban air or from high stacks | biosphere |  | direct - exhaust
Dinitrogen monoxide | 3.1845e-07 | biosphere3 | None | kilogram | air::urban air close to ground | biosphere |  | direct - exhaust
Ethane, 1,1,1,2-tetrafluoro-, HFC-134a | 3.75e-06 | biosphere3 | None | kilogram | air | biosphere |  | other
Fuel tank, compressed natural gas, 200 bar | 0.00043333 | carculator db | RER | kilogram |  | technosphere | Fuel tank, compressed natural gas, 200 bar | other
Glider lightweighting | 0.00045 | carculator db | GLO | kilogram |  | technosphere | glider lightweighting | glider
Hydrocarbons, chlorinated | 3.1688e-05 | biosphere3 | None | kilogram | air::low population density, long-term | biosphere |  | other
Hydrocarbons, chlorinated | 1.1332e-05 | biosphere3 | None | kilogram | air::non-urban air or from high stacks | biosphere |  | other
Hydrocarbons, chlorinated | 2.0724e-05 | biosphere3 | None | kilogram | air::urban air close to ground | biosphere |  | other
Lead | 1.6798e-08 | biosphere3 | None | kilogram | air::low population density, long-term | biosphere |  | direct - exhaust
Lead | 5.9659e-09 | biosphere3 | None | kilogram | air::non-urban air or from high stacks | biosphere |  | direct - exhaust
Lead | 4.1797e-09 | biosphere3 | None | kilogram | air::urban air close to ground | biosphere |  | direct - exhaust
Methane, fossil | 0.00016365 | biosphere3 | None | kilogram | air | biosphere |  | direct - exhaust
Methane, fossil | 2.2124e-05 | biosphere3 | None | kilogram | air::low population density, long-term | biosphere |  | direct - exhaust
Methane, fossil | 7.8571e-06 | biosphere3 | None | kilogram | air::non-urban air or from high stacks | biosphere |  | direct - exhaust
Methane, fossil | 6.0758e-06 | biosphere3 | None | kilogram | air::urban air close to ground | biosphere |  | direct - exhaust
NMVOC, non-methane volatile organic compounds, unspecified origin | 9.5646e-06 | biosphere3 | None | kilogram | air::low population density, long-term | biosphere |  | direct - exhaust
NMVOC, non-methane volatile organic compounds, unspecified origin | 3.4747e-06 | biosphere3 | None | kilogram | air::non-urban air or from high stacks | biosphere |  | direct - exhaust
NMVOC, non-methane volatile organic compounds, unspecified origin | 1.4648e-05 | biosphere3 | None | kilogram | air::urban air close to ground | biosphere |  | direct - exhaust
Nitrogen oxides | 7.229e-05 | biosphere3 | None | kilogram | air::low population density, long-term | biosphere |  | direct - exhaust
Nitrogen oxides | 2.5674e-05 | biosphere3 | None | kilogram | air::non-urban air or from high stacks | biosphere |  | direct - exhaust
Nitrogen oxides | 2.0424e-05 | biosphere3 | None | kilogram | air::urban air close to ground | biosphere |  | direct - exhaust
Particulates, < 2.5 um | 2.5192e-06 | biosphere3 | None | kilogram | air::low population density, long-term | biosphere |  | direct - exhaust
Particulates, < 2.5 um | 8.9469e-07 | biosphere3 | None | kilogram | air::non-urban air or from high stacks | biosphere |  | direct - exhaust
Particulates, < 2.5 um | 6.1256e-07 | biosphere3 | None | kilogram | air::urban air close to ground | biosphere |  | direct - exhaust
maintenance, passenger car | 6.037e-06 | carculator db | RER | unit |  | technosphere | passenger car maintenance | maintenance
market for brake wear emissions, passenger car | -1.2318e-05 | carculator db | GLO | kilogram |  | technosphere | brake wear emissions, passenger car | direct - non-exhaust
market for glider, passenger car | 0.0045 | carculator db | GLO | kilogram |  | technosphere | glider, passenger car | glider
market for internal combustion engine, passenger car | 0.0010312 | carculator db | GLO | kilogram |  | technosphere | internal combustion engine, passenger car | powertrain
market for refrigerant R134a | 6.5e-06 | carculator db | GLO | kilogram |  | technosphere | refrigerant R134a | other
market for road | 0.00067817 | carculator db | GLO | meter-year |  | technosphere | road | road
market for road maintenance | 0.00129 | carculator db | RER | meter-year |  | technosphere | road maintenance | road
market for road wear emissions, passenger car | -1.343e-05 | carculator db | GLO | kilogram |  | technosphere | road wear emissions, passenger car | road
market for tyre wear emissions, passenger car | -1.661e-05 | carculator db | GLO | kilogram |  | technosphere | tyre wear emissions, passenger car | direct - non-exhaust
noise, octave 1, day time, rural | 0.11048 | biosphere3 | None | joule | octave 1::day time::rural | biosphere |  | direct - exhaust
noise, octave 1, day time, suburban | 0.060336 | biosphere3 | None | joule | octave 1::day time::suburban | biosphere |  | direct - exhaust
noise, octave 1, day time, urban | 0.065891 | biosphere3 | None | joule | octave 1::day time::urban | biosphere |  | direct - exhaust
noise, octave 2, day time, rural | 0.0091216 | biosphere3 | None | joule | octave 2::day time::rural | biosphere |  | direct - exhaust
noise, octave 2, day time, suburban | 0.0055997 | biosphere3 | None | joule | octave 2::day time::suburban | biosphere |  | direct - exhaust
noise, octave 2, day time, urban | 0.0084272 | biosphere3 | None | joule | octave 2::day time::urban | biosphere |  | direct - exhaust
noise, octave 3, day time, rural | 0.011708 | biosphere3 | None | joule | octave 3::day time::rural | biosphere |  | direct - exhaust
noise, octave 3, day time, suburban | 0.0033223 | biosphere3 | None | joule | octave 3::day time::suburban | biosphere |  | direct - exhaust
noise, octave 3, day time, urban | 0.0068712 | biosphere3 | None | joule | octave 3::day time::urban | biosphere |  | direct - exhaust
noise, octave 4, day time, rural | 0.030798 | biosphere3 | None | joule | octave 4::day time::rural | biosphere |  | direct - exhaust
noise, octave 4, day time, suburban | 0.011583 | biosphere3 | None | joule | octave 4::day time::suburban | biosphere |  | direct - exhaust
noise, octave 4, day time, urban | 0.00466 | biosphere3 | None | joule | octave 4::day time::urban | biosphere |  | direct - exhaust
noise, octave 5, day time, rural | 0.076282 | biosphere3 | None | joule | octave 5::day time::rural | biosphere |  | direct - exhaust
noise, octave 5, day time, suburban | 0.070633 | biosphere3 | None | joule | octave 5::day time::suburban | biosphere |  | direct - exhaust
noise, octave 5, day time, urban | 0.049897 | biosphere3 | None | joule | octave 5::day time::urban | biosphere |  | direct - exhaust
noise, octave 6, day time, rural | 0.13772 | biosphere3 | None | joule | octave 6::day time::rural | biosphere |  | direct - exhaust
noise, octave 6, day time, suburban | 0.14126 | biosphere3 | None | joule | octave 6::day time::suburban | biosphere |  | direct - exhaust
noise, octave 6, day time, urban | 0.049477 | biosphere3 | None | joule | octave 6::day time::urban | biosphere |  | direct - exhaust
noise, octave 7, day time, rural | 0.02533 | biosphere3 | None | joule | octave 7::day time::rural | biosphere |  | direct - exhaust
noise, octave 7, day time, suburban | 0.0028848 | biosphere3 | None | joule | octave 7::day time::suburban | biosphere |  | direct - exhaust
noise, octave 7, day time, urban | 0.0044478 | biosphere3 | None | joule | octave 7::day time::urban | biosphere |  | direct - exhaust
noise, octave 8, day time, rural | 0.0070145 | biosphere3 | None | joule | octave 8::day time::rural | biosphere |  | direct - exhaust
noise, octave 8, day time, suburban | 0.0073177 | biosphere3 | None | joule | octave 8::day time::suburban | biosphere |  | direct - exhaust
noise, octave 8, day time, urban | 0.0057761 | biosphere3 | None | joule | octave 8::day time::urban | biosphere |  | direct - exhaust
treatment of used glider, passenger car, shredding | -0.0044833 | carculator db | GLO | kilogram |  | technosphere | used glider, passenger car | other
treatment of used internal combustion engine, passenger car, shredding | -0.0010312 | carculator db | GLO | kilogram |  | technosphere | used internal combustion engine, passenger car | other
fuel supply for gas vehicles, 2000 | 0.041075 | carculator db | RER | kilogram |  | technosphere | fuel | energy chain
transport, passenger car, compressed gas, Small, 2000, EURO-2 | 1 | carculator db | RER | kilometer |  | production | transport, passenger car, EURO-2 | other
market for transport, freight train | 0.0011101 | ecoinvent | Europe without Switzerland | ton kilometer |  | technosphere | transport, freight train | other
market for transport, freight, lorry >32 metric ton, EURO4 | 0.00055377 | ecoinvent | RER | ton kilometer |  | technosphere | transport, freight, lorry >32 metric ton, EURO4 | other
Activity | transport, passenger car, compressed gas, Small, 2010, EURO-4
location | RER
production amount | 1
reference product | transport, passenger car, EURO-4
type | process
unit | kilometer
worksheet name | None
source | Sacchi, R., Bauer, C., Cox, B. and Mutel, C. (in review) carculator: an open-source tool for prospective environmental and economic life cycle assessment of vehicles. When, Where and How can battery-electric vehicles help reduce greenhouse gas emissions? Submitted to Renewable and Sustainable Energy Reviews.
description | Cradle-to-grave life cycle inventory of the transport activity using a passenger car over 1 km. carculator is a open-source parametrized truck model that produces life cycle inventories for any desired set of parameters value (lifetime, occupancy rate, power, battery size, fuel blend, etc.): to produce your own inventories, go to https://github.com/romainsacchi/carculator or contact carculator@psi.ch.
special remark
comment | Combustion engine power: 75 [kW]. Power share from combustion engine: 100 [%]. Km over lifetime: 200000 [km]. Yearly mileage: 12000 [km/year]. Autonomy on a full tank/battery: 740 [km]. Tank-to-wheel efficiency: 17 [%]. Tank-to-wheel energy consumption: 2099 [kj/km]. Fuel tank capacity: 431 [kWh]. Curb mass (excl. driver and cargo): 1158 [kg]. Driving mass (incl. driver and cargo): 1298 [kg].
Exchanges
name | amount | database | location | unit | categories | type | reference product | tag
Ammonia | 2.9217e-05 | biosphere3 | None | kilogram | air::low population density, long-term | biosphere |  | direct - exhaust
Ammonia | 9.9633e-06 | biosphere3 | None | kilogram | air::non-urban air or from high stacks | biosphere |  | direct - exhaust
Ammonia | 6.6595e-06 | biosphere3 | None | kilogram | air::urban air close to ground | biosphere |  | direct - exhaust
Benzene | 2.2107e-08 | biosphere3 | None | kilogram | air::low population density, long-term | biosphere |  | direct - exhaust
Benzene | 8.2596e-09 | biosphere3 | None | kilogram | air::non-urban air or from high stacks | biosphere |  | direct - exhaust
Benzene | 4.9417e-07 | biosphere3 | None | kilogram | air::urban air close to ground | biosphere |  | direct - exhaust
Carbon dioxide, fossil | 0.098324 | biosphere3 | None | kilogram | air | biosphere |  | direct - exhaust
Carbon dioxide, non-fossil | 0.003041 | biosphere3 | None | kilogram | air | biosphere |  | direct - exhaust
Carbon monoxide, fossil | 0.0001892 | biosphere3 | None | kilogram | air::low population density, long-term | biosphere |  | direct - exhaust
Carbon monoxide, fossil | 6.4519e-05 | biosphere3 | None | kilogram | air::non-urban air or from high stacks | biosphere |  | direct - exhaust
Carbon monoxide, fossil | 7.3822e-05 | biosphere3 | None | kilogram | air::urban air close to ground | biosphere |  | direct - exhaust
Dinitrogen monoxide | 1.7066e-07 | biosphere3 | None | kilogram | air::low population density, long-term | biosphere |  | direct - exhaust
Dinitrogen monoxide | 5.8197e-08 | biosphere3 | None | kilogram | air::non-urban air or from high stacks | biosphere |  | direct - exhaust
Dinitrogen monoxide | 3.8899e-08 | biosphere3 | None | kilogram | air::urban air close to ground | biosphere |  | direct - exhaust
Ethane, 1,1,1,2-tetrafluoro-, HFC-134a | 3.75e-06 | biosphere3 | None | kilogram | air | biosphere |  | other
Fuel tank, compressed natural gas, 200 bar | 0.00055667 | carculator db | RER | kilogram |  | technosphere | Fuel tank, compressed natural gas, 200 bar | other
Glider lightweighting | 0.00045 | carculator db | GLO | kilogram |  | technosphere | glider lightweighting | glider
Hydrocarbons, chlorinated | 1.3715e-05 | biosphere3 | None | kilogram | air::low population density, long-term | biosphere |  | other
Hydrocarbons, chlorinated | 4.7671e-06 | biosphere3 | None | kilogram | air::non-urban air or from high stacks | biosphere |  | other
Hydrocarbons, chlorinated | 1.0577e-05 | biosphere3 | None | kilogram | air::urban air close to ground | biosphere |  | other
Lead | 1.6689e-08 | biosphere3 | None | kilogram | air::low population density, long-term | biosphere |  | direct - exhaust
Lead | 5.6911e-09 | biosphere3 | None | kilogram | air::non-urban air or from high stacks | biosphere |  | direct - exhaust
Lead | 3.9348e-09 | biosphere3 | None | kilogram | air::urban air close to ground | biosphere |  | direct - exhaust
Methane, fossil | 0.00015129 | biosphere3 | None | kilogram | air | biosphere |  | direct - exhaust
Methane, fossil | 1.1084e-05 | biosphere3 | None | kilogram | air::low population density, long-term | biosphere |  | direct - exhaust
Methane, fossil | 3.7798e-06 | biosphere3 | None | kilogram | air::non-urban air or from high stacks | biosphere |  | direct - exhaust
Methane, fossil | 2.9174e-06 | biosphere3 | None | kilogram | air::urban air close to ground | biosphere |  | direct - exhaust
NMVOC, non-methane volatile organic compounds, unspecified origin | 2.6309e-06 | biosphere3 | None | kilogram | air::low population density, long-term | biosphere |  | direct - exhaust
NMVOC, non-methane volatile organic compounds, unspecified origin | 9.8731e-07 | biosphere3 | None | kilogram | air::non-urban air or from high stacks | biosphere |  | direct - exhaust
NMVOC, non-methane volatile organic compounds, unspecified origin | 7.66e-06 | biosphere3 | None | kilogram | air::urban air close to ground | biosphere |  | direct - exhaust
Nitrogen oxides | 4.5065e-05 | biosphere3 | None | kilogram | air::low population density, long-term | biosphere |  | direct - exhaust
Nitrogen oxides | 1.5368e-05 | biosphere3 | None | kilogram | air::non-urban air or from high stacks | biosphere |  | direct - exhaust
Nitrogen oxides | 1.1383e-05 | biosphere3 | None | kilogram | air::urban air close to ground | biosphere |  | direct - exhaust
Particulates, < 2.5 um | 1.7681e-06 | biosphere3 | None | kilogram | air::low population density, long-term | biosphere |  | direct - exhaust
Particulates, < 2.5 um | 6.0294e-07 | biosphere3 | None | kilogram | air::non-urban air or from high stacks | biosphere |  | direct - exhaust
Particulates, < 2.5 um | 4.0301e-07 | biosphere3 | None | kilogram | air::urban air close to ground | biosphere |  | direct - exhaust
maintenance, passenger car | 6.2282e-06 | carculator db | RER | unit |  | technosphere | passenger car maintenance | maintenance
market for brake wear emissions, passenger car | -1.2557e-05 | carculator db | GLO | kilogram |  | technosphere | brake wear emissions, passenger car | direct - non-exhaust
market for glider, passenger car | 0.0045 | carculator db | GLO | kilogram |  | technosphere | glider, passenger car | glider
market for internal combustion engine, passenger car | 0.0010456 | carculator db | GLO | kilogram |  | technosphere | internal combustion engine, passenger car | powertrain
market for refrigerant R134a | 6.5e-06 | carculator db | GLO | kilogram |  | technosphere | refrigerant R134a | other
market for road | 0.00069726 | carculator db | GLO | meter-year |  | technosphere | road | road
market for road maintenance | 0.00129 | carculator db | RER | meter-year |  | technosphere | road maintenance | road
market for road wear emissions, passenger car | -1.3709e-05 | carculator db | GLO | kilogram |  | technosphere | road wear emissions, passenger car | road
market for tyre wear emissions, passenger car | -1.6868e-05 | carculator db | GLO | kilogram |  | technosphere | tyre wear emissions, passenger car | direct - non-exhaust
noise, octave 1, day time, rural | 0.11048 | biosphere3 | None | joule | octave 1::day time::rural | biosphere |  | direct - exhaust
noise, octave 1, day time, suburban | 0.060336 | biosphere3 | None | joule | octave 1::day time::suburban | biosphere |  | direct - exhaust
noise, octave 1, day time, urban | 0.065891 | biosphere3 | None | joule | octave 1::day time::urban | biosphere |  | direct - exhaust
noise, octave 2, day time, rural | 0.0091216 | biosphere3 | None | joule | octave 2::day time::rural | biosphere |  | direct - exhaust
noise, octave 2, day time, suburban | 0.0055997 | biosphere3 | None | joule | octave 2::day time::suburban | biosphere |  | direct - exhaust
noise, octave 2, day time, urban | 0.0084272 | biosphere3 | None | joule | octave 2::day time::urban | biosphere |  | direct - exhaust
noise, octave 3, day time, rural | 0.011708 | biosphere3 | None | joule | octave 3::day time::rural | biosphere |  | direct - exhaust
noise, octave 3, day time, suburban | 0.0033223 | biosphere3 | None | joule | octave 3::day time::suburban | biosphere |  | direct - exhaust
noise, octave 3, day time, urban | 0.0068712 | biosphere3 | None | joule | octave 3::day time::urban | biosphere |  | direct - exhaust
noise, octave 4, day time, rural | 0.030798 | biosphere3 | None | joule | octave 4::day time::rural | biosphere |  | direct - exhaust
noise, octave 4, day time, suburban | 0.011583 | biosphere3 | None | joule | octave 4::day time::suburban | biosphere |  | direct - exhaust
noise, octave 4, day time, urban | 0.00466 | biosphere3 | None | joule | octave 4::day time::urban | biosphere |  | direct - exhaust
noise, octave 5, day time, rural | 0.076282 | biosphere3 | None | joule | octave 5::day time::rural | biosphere |  | direct - exhaust
noise, octave 5, day time, suburban | 0.070633 | biosphere3 | None | joule | octave 5::day time::suburban | biosphere |  | direct - exhaust
noise, octave 5, day time, urban | 0.049897 | biosphere3 | None | joule | octave 5::day time::urban | biosphere |  | direct - exhaust
noise, octave 6, day time, rural | 0.13772 | biosphere3 | None | joule | octave 6::day time::rural | biosphere |  | direct - exhaust
noise, octave 6, day time, suburban | 0.14126 | biosphere3 | None | joule | octave 6::day time::suburban | biosphere |  | direct - exhaust
noise, octave 6, day time, urban | 0.049477 | biosphere3 | None | joule | octave 6::day time::urban | biosphere |  | direct - exhaust
noise, octave 7, day time, rural | 0.02533 | biosphere3 | None | joule | octave 7::day time::rural | biosphere |  | direct - exhaust
noise, octave 7, day time, suburban | 0.0028848 | biosphere3 | None | joule | octave 7::day time::suburban | biosphere |  | direct - exhaust
noise, octave 7, day time, urban | 0.0044478 | biosphere3 | None | joule | octave 7::day time::urban | biosphere |  | direct - exhaust
noise, octave 8, day time, rural | 0.0070145 | biosphere3 | None | joule | octave 8::day time::rural | biosphere |  | direct - exhaust
noise, octave 8, day time, suburban | 0.0073177 | biosphere3 | None | joule | octave 8::day time::suburban | biosphere |  | direct - exhaust
noise, octave 8, day time, urban | 0.0057761 | biosphere3 | None | joule | octave 8::day time::urban | biosphere |  | direct - exhaust
treatment of used glider, passenger car, shredding | -0.0046067 | carculator db | GLO | kilogram |  | technosphere | used glider, passenger car | other
treatment of used internal combustion engine, passenger car, shredding | -0.0010456 | carculator db | GLO | kilogram |  | technosphere | used internal combustion engine, passenger car | other
fuel supply for gas vehicles, 2010 | 0.037974 | carculator db | RER | kilogram |  | technosphere | fuel | energy chain
transport, passenger car, compressed gas, Small, 2010, EURO-4 | 1 | carculator db | RER | kilometer |  | production | transport, passenger car, EURO-4 | other
market for transport, freight train | 0.001113 | ecoinvent | Europe without Switzerland | ton kilometer |  | technosphere | transport, freight train | other
market for transport, freight, lorry >32 metric ton, EURO4 | 0.00055521 | ecoinvent | RER | ton kilometer |  | technosphere | transport, freight, lorry >32 metric ton, EURO4 | other
Activity | transport, passenger car, compressed gas, Small, 2020, EURO-6d-TEMP
location | RER
production amount | 1
reference product | transport, passenger car, EURO-6d-TEMP
type | process
unit | kilometer
worksheet name | None
source | Sacchi, R., Bauer, C., Cox, B. and Mutel, C. (in review) carculator: an open-source tool for prospective environmental and economic life cycle assessment of vehicles. When, Where and How can battery-electric vehicles help reduce greenhouse gas emissions? Submitted to Renewable and Sustainable Energy Reviews.
description | Cradle-to-grave life cycle inventory of the transport activity using a passenger car over 1 km. carculator is a open-source parametrized truck model that produces life cycle inventories for any desired set of parameters value (lifetime, occupancy rate, power, battery size, fuel blend, etc.): to produce your own inventories, go to https://github.com/romainsacchi/carculator or contact carculator@psi.ch.
special remark
comment | Combustion engine power: 74 [kW]. Power share from combustion engine: 100 [%]. Km over lifetime: 200000 [km]. Yearly mileage: 12000 [km/year]. Autonomy on a full tank/battery: 444 [km]. Tank-to-wheel efficiency: 20 [%]. Tank-to-wheel energy consumption: 1891 [kj/km]. Fuel tank capacity: 233 [kWh]. Curb mass (excl. driver and cargo): 1140 [kg]. Driving mass (incl. driver and cargo): 1280 [kg].
Exchanges
name | amount | database | location | unit | categories | type | reference product | tag
Ammonia | 1.003e-05 | biosphere3 | None | kilogram | air::low population density, long-term | biosphere |  | direct - exhaust
Ammonia | 3.2876e-06 | biosphere3 | None | kilogram | air::non-urban air or from high stacks | biosphere |  | direct - exhaust
Ammonia | 2.146e-06 | biosphere3 | None | kilogram | air::urban air close to ground | biosphere |  | direct - exhaust
Benzene | 1.4919e-08 | biosphere3 | None | kilogram | air::low population density, long-term | biosphere |  | direct - exhaust
Benzene | 4.8902e-09 | biosphere3 | None | kilogram | air::non-urban air or from high stacks | biosphere |  | direct - exhaust
Benzene | 3.1921e-09 | biosphere3 | None | kilogram | air::urban air close to ground | biosphere |  | direct - exhaust
Carbon dioxide, fossil | 0.083127 | biosphere3 | None | kilogram | air | biosphere |  | direct - exhaust
Carbon dioxide, non-fossil | 0.0082214 | biosphere3 | None | kilogram | air | biosphere |  | direct - exhaust
Carbon monoxide, fossil | 0.00014291 | biosphere3 | None | kilogram | air::low population density, long-term | biosphere |  | direct - exhaust
Carbon monoxide, fossil | 4.6843e-05 | biosphere3 | None | kilogram | air::non-urban air or from high stacks | biosphere |  | direct - exhaust
Carbon monoxide, fossil | 3.0577e-05 | biosphere3 | None | kilogram | air::urban air close to ground | biosphere |  | direct - exhaust
Dinitrogen monoxide | 1.5651e-07 | biosphere3 | None | kilogram | air::low population density, long-term | biosphere |  | direct - exhaust
Dinitrogen monoxide | 5.1301e-08 | biosphere3 | None | kilogram | air::non-urban air or from high stacks | biosphere |  | direct - exhaust
Dinitrogen monoxide | 3.3486e-08 | biosphere3 | None | kilogram | air::urban air close to ground | biosphere |  | direct - exhaust
Ethane, 1,1,1,2-tetrafluoro-, HFC-134a | 3.6522e-06 | biosphere3 | None | kilogram | air | biosphere |  | other
Fuel tank, compressed natural gas, 200 bar | 0.0003586 | carculator db | RER | kilogram |  | technosphere | Fuel tank, compressed natural gas, 200 bar | other
Glider lightweighting | 0.00050598 | carculator db | GLO | kilogram |  | technosphere | glider lightweighting | glider
Hydrocarbons, chlorinated | 8.1549e-06 | biosphere3 | None | kilogram | air::low population density, long-term | biosphere |  | other
Hydrocarbons, chlorinated | 2.673e-06 | biosphere3 | None | kilogram | air::non-urban air or from high stacks | biosphere |  | other
Hydrocarbons, chlorinated | 1.7448e-06 | biosphere3 | None | kilogram | air::urban air close to ground | biosphere |  | other
Lead | 1.5305e-08 | biosphere3 | None | kilogram | air::low population density, long-term | biosphere |  | direct - exhaust
Lead | 5.0168e-09 | biosphere3 | None | kilogram | air::non-urban air or from high stacks | biosphere |  | direct - exhaust
Lead | 3.2747e-09 | biosphere3 | None | kilogram | air::urban air close to ground | biosphere |  | direct - exhaust
Methane, fossil | 0.00013634 | biosphere3 | None | kilogram | air | biosphere |  | direct - exhaust
Methane, fossil | 6.7267e-06 | biosphere3 | None | kilogram | air::low population density, long-term | biosphere |  | direct - exhaust
Methane, fossil | 2.2049e-06 | biosphere3 | None | kilogram | air::non-urban air or from high stacks | biosphere |  | direct - exhaust
Methane, fossil | 1.4393e-06 | biosphere3 | None | kilogram | air::urban air close to ground | biosphere |  | direct - exhaust
NMVOC, non-methane volatile organic compounds, unspecified origin | 1.4282e-06 | biosphere3 | None | kilogram | air::low population density, long-term | biosphere |  | direct - exhaust
NMVOC, non-methane volatile organic compounds, unspecified origin | 4.6813e-07 | biosphere3 | None | kilogram | air::non-urban air or from high stacks | biosphere |  | direct - exhaust
NMVOC, non-methane volatile organic compounds, unspecified origin | 3.0557e-07 | biosphere3 | None | kilogram | air::urban air close to ground | biosphere |  | direct - exhaust
Nitrogen oxides | 1.3457e-05 | biosphere3 | None | kilogram | air::low population density, long-term | biosphere |  | direct - exhaust
Nitrogen oxides | 4.4111e-06 | biosphere3 | None | kilogram | air::non-urban air or from high stacks | biosphere |  | direct - exhaust
Nitrogen oxides | 2.8793e-06 | biosphere3 | None | kilogram | air::urban air close to ground | biosphere |  | direct - exhaust
Particulates, < 2.5 um | 5.9543e-07 | biosphere3 | None | kilogram | air::low population density, long-term | biosphere |  | direct - exhaust
Particulates, < 2.5 um | 1.9517e-07 | biosphere3 | None | kilogram | air::non-urban air or from high stacks | biosphere |  | direct - exhaust
Particulates, < 2.5 um | 1.274e-07 | biosphere3 | None | kilogram | air::urban air close to ground | biosphere |  | direct - exhaust
maintenance, passenger car | 6.1312e-06 | carculator db | RER | unit |  | technosphere | passenger car maintenance | maintenance
market for brake wear emissions, passenger car | -1.2436e-05 | carculator db | GLO | kilogram |  | technosphere | brake wear emissions, passenger car | direct - non-exhaust
market for glider, passenger car | 0.00475 | carculator db | GLO | kilogram |  | technosphere | glider, passenger car | glider
market for internal combustion engine, passenger car | 0.0010237 | carculator db | GLO | kilogram |  | technosphere | internal combustion engine, passenger car | powertrain
market for refrigerant R134a | 6.3304e-06 | carculator db | GLO | kilogram |  | technosphere | refrigerant R134a | other
market for road | 0.00068757 | carculator db | GLO | meter-year |  | technosphere | road | road
market for road maintenance | 0.00129 | carculator db | RER | meter-year |  | technosphere | road maintenance | road
market for road wear emissions, passenger car | -1.3568e-05 | carculator db | GLO | kilogram |  | technosphere | road wear emissions, passenger car | road
market for tyre wear emissions, passenger car | -1.6738e-05 | carculator db | GLO | kilogram |  | technosphere | tyre wear emissions, passenger car | direct - non-exhaust
noise, octave 1, day time, rural | 0.11048 | biosphere3 | None | joule | octave 1::day time::rural | biosphere |  | direct - exhaust
noise, octave 1, day time, suburban | 0.060336 | biosphere3 | None | joule | octave 1::day time::suburban | biosphere |  | direct - exhaust
noise, octave 1, day time, urban | 0.065891 | biosphere3 | None | joule | octave 1::day time::urban | biosphere |  | direct - exhaust
noise, octave 2, day time, rural | 0.0091216 | biosphere3 | None | joule | octave 2::day time::rural | biosphere |  | direct - exhaust
noise, octave 2, day time, suburban | 0.0055997 | biosphere3 | None | joule | octave 2::day time::suburban | biosphere |  | direct - exhaust
noise, octave 2, day time, urban | 0.0084272 | biosphere3 | None | joule | octave 2::day time::urban | biosphere |  | direct - exhaust
noise, octave 3, day time, rural | 0.011708 | biosphere3 | None | joule | octave 3::day time::rural | biosphere |  | direct - exhaust
noise, octave 3, day time, suburban | 0.0033223 | biosphere3 | None | joule | octave 3::day time::suburban | biosphere |  | direct - exhaust
noise, octave 3, day time, urban | 0.0068712 | biosphere3 | None | joule | octave 3::day time::urban | biosphere |  | direct - exhaust
noise, octave 4, day time, rural | 0.030798 | biosphere3 | None | joule | octave 4::day time::rural | biosphere |  | direct - exhaust
noise, octave 4, day time, suburban | 0.011583 | biosphere3 | None | joule | octave 4::day time::suburban | biosphere |  | direct - exhaust
noise, octave 4, day time, urban | 0.00466 | biosphere3 | None | joule | octave 4::day time::urban | biosphere |  | direct - exhaust
noise, octave 5, day time, rural | 0.076282 | biosphere3 | None | joule | octave 5::day time::rural | biosphere |  | direct - exhaust
noise, octave 5, day time, suburban | 0.070633 | biosphere3 | None | joule | octave 5::day time::suburban | biosphere |  | direct - exhaust
noise, octave 5, day time, urban | 0.049897 | biosphere3 | None | joule | octave 5::day time::urban | biosphere |  | direct - exhaust
noise, octave 6, day time, rural | 0.13772 | biosphere3 | None | joule | octave 6::day time::rural | biosphere |  | direct - exhaust
noise, octave 6, day time, suburban | 0.14126 | biosphere3 | None | joule | octave 6::day time::suburban | biosphere |  | direct - exhaust
noise, octave 6, day time, urban | 0.049477 | biosphere3 | None | joule | octave 6::day time::urban | biosphere |  | direct - exhaust
noise, octave 7, day time, rural | 0.02533 | biosphere3 | None | joule | octave 7::day time::rural | biosphere |  | direct - exhaust
noise, octave 7, day time, suburban | 0.0028848 | biosphere3 | None | joule | octave 7::day time::suburban | biosphere |  | direct - exhaust
noise, octave 7, day time, urban | 0.0044478 | biosphere3 | None | joule | octave 7::day time::urban | biosphere |  | direct - exhaust
noise, octave 8, day time, rural | 0.0070145 | biosphere3 | None | joule | octave 8::day time::rural | biosphere |  | direct - exhaust
noise, octave 8, day time, suburban | 0.0073177 | biosphere3 | None | joule | octave 8::day time::suburban | biosphere |  | direct - exhaust
noise, octave 8, day time, urban | 0.0057761 | biosphere3 | None | joule | octave 8::day time::urban | biosphere |  | direct - exhaust
treatment of used glider, passenger car, shredding | -0.0046026 | carculator db | GLO | kilogram |  | technosphere | used glider, passenger car | other
treatment of used internal combustion engine, passenger car, shredding | -0.0010237 | carculator db | GLO | kilogram |  | technosphere | used internal combustion engine, passenger car | other
fuel supply for gas vehicles, 2020 | 0.034222 | carculator db | RER | kilogram |  | technosphere | fuel | energy chain
transport, passenger car, compressed gas, Small, 2020, EURO-6d-TEMP | 1 | carculator db | RER | kilometer |  | production | transport, passenger car, EURO-6d-TEMP | other
market for transport, freight train | 0.0011585 | ecoinvent | Europe without Switzerland | ton kilometer |  | technosphere | transport, freight train | other
market for transport, freight, lorry >32 metric ton, EURO4 | 0.000578 | ecoinvent | RER | ton kilometer |  | technosphere | transport, freight, lorry >32 metric ton, EURO4 | other
Activity | transport, passenger car, compressed gas, Small, 2030, EURO-6d
location | RER
production amount | 1
reference product | transport, passenger car, EURO-6d
type | process
unit | kilometer
worksheet name | None
source | Sacchi, R., Bauer, C., Cox, B. and Mutel, C. (in review) carculator: an open-source tool for prospective environmental and economic life cycle assessment of vehicles. When, Where and How can battery-electric vehicles help reduce greenhouse gas emissions? Submitted to Renewable and Sustainable Energy Reviews.
description | Cradle-to-grave life cycle inventory of the transport activity using a passenger car over 1 km. carculator is a open-source parametrized truck model that produces life cycle inventories for any desired set of parameters value (lifetime, occupancy rate, power, battery size, fuel blend, etc.): to produce your own inventories, go to https://github.com/romainsacchi/carculator or contact carculator@psi.ch.
special remark
comment | Combustion engine power: 68 [kW]. Electric motor power: 3 [kW]. Power share from combustion engine: 94 [%]. Km over lifetime: 200000 [km]. Yearly mileage: 12000 [km/year]. Autonomy on a full tank/battery: 398 [km]. Tank-to-wheel efficiency: 20 [%]. Tank-to-wheel energy consumption: 1718 [kj/km]. Fuel tank capacity: 190 [kWh]. Curb mass (excl. driver and cargo): 1112 [kg]. Driving mass (incl. driver and cargo): 1252 [kg].
Exchanges
name | amount | database | location | unit | categories | type | reference product | tag
Ammonia | 9.2286e-06 | biosphere3 | None | kilogram | air::low population density, long-term | biosphere |  | direct - exhaust
Ammonia | 2.9456e-06 | biosphere3 | None | kilogram | air::non-urban air or from high stacks | biosphere |  | direct - exhaust
Ammonia | 1.8742e-06 | biosphere3 | None | kilogram | air::urban air close to ground | biosphere |  | direct - exhaust
Battery BoP | 3.3484e-06 | carculator db | GLO | kilogram |  | technosphere | Battery BoP | energy storage
Battery cell, NMC-622 | 7.0492e-06 | carculator db | GLO | kilogram |  | technosphere | Battery cell | energy storage
Benzene | 1.3727e-08 | biosphere3 | None | kilogram | air::low population density, long-term | biosphere |  | direct - exhaust
Benzene | 4.3815e-09 | biosphere3 | None | kilogram | air::non-urban air or from high stacks | biosphere |  | direct - exhaust
Benzene | 2.7877e-09 | biosphere3 | None | kilogram | air::urban air close to ground | biosphere |  | direct - exhaust
Carbon dioxide, fossil | 0.07552 | biosphere3 | None | kilogram | air | biosphere |  | direct - exhaust
Carbon dioxide, non-fossil | 0.007469 | biosphere3 | None | kilogram | air | biosphere |  | direct - exhaust
Carbon monoxide, fossil | 0.00013149 | biosphere3 | None | kilogram | air::low population density, long-term | biosphere |  | direct - exhaust
Carbon monoxide, fossil | 4.197e-05 | biosphere3 | None | kilogram | air::non-urban air or from high stacks | biosphere |  | direct - exhaust
Carbon monoxide, fossil | 2.6703e-05 | biosphere3 | None | kilogram | air::urban air close to ground | biosphere |  | direct - exhaust
Dinitrogen monoxide | 1.44e-07 | biosphere3 | None | kilogram | air::low population density, long-term | biosphere |  | direct - exhaust
Dinitrogen monoxide | 4.5964e-08 | biosphere3 | None | kilogram | air::non-urban air or from high stacks | biosphere |  | direct - exhaust
Dinitrogen monoxide | 2.9245e-08 | biosphere3 | None | kilogram | air::urban air close to ground | biosphere |  | direct - exhaust
Ethane, 1,1,1,2-tetrafluoro-, HFC-134a | 3.3261e-06 | biosphere3 | None | kilogram | air | biosphere |  | other
Fuel tank, compressed natural gas, 200 bar | 0.00031503 | carculator db | RER | kilogram |  | technosphere | Fuel tank, compressed natural gas, 200 bar | other
Glider lightweighting | 0.00060924 | carculator db | GLO | kilogram |  | technosphere | glider lightweighting | glider
Hydrocarbons, chlorinated | 7.5034e-06 | biosphere3 | None | kilogram | air::low population density, long-term | biosphere |  | other
Hydrocarbons, chlorinated | 2.395e-06 | biosphere3 | None | kilogram | air::non-urban air or from high stacks | biosphere |  | other
Hydrocarbons, chlorinated | 1.5238e-06 | biosphere3 | None | kilogram | air::urban air close to ground | biosphere |  | other
Lead | 1.4082e-08 | biosphere3 | None | kilogram | air::low population density, long-term | biosphere |  | direct - exhaust
Lead | 4.4949e-09 | biosphere3 | None | kilogram | air::non-urban air or from high stacks | biosphere |  | direct - exhaust
Lead | 2.8599e-09 | biosphere3 | None | kilogram | air::urban air close to ground | biosphere |  | direct - exhaust
Methane, fossil | 0.00012386 | biosphere3 | None | kilogram | air | biosphere |  | direct - exhaust
Methane, fossil | 6.1893e-06 | biosphere3 | None | kilogram | air::low population density, long-term | biosphere |  | direct - exhaust
Methane, fossil | 1.9755e-06 | biosphere3 | None | kilogram | air::non-urban air or from high stacks | biosphere |  | direct - exhaust
Methane, fossil | 1.2569e-06 | biosphere3 | None | kilogram | air::urban air close to ground | biosphere |  | direct - exhaust
NMVOC, non-methane volatile organic compounds, unspecified origin | 1.3141e-06 | biosphere3 | None | kilogram | air::low population density, long-term | biosphere |  | direct - exhaust
NMVOC, non-methane volatile organic compounds, unspecified origin | 4.1943e-07 | biosphere3 | None | kilogram | air::non-urban air or from high stacks | biosphere |  | direct - exhaust
NMVOC, non-methane volatile organic compounds, unspecified origin | 2.6687e-07 | biosphere3 | None | kilogram | air::urban air close to ground | biosphere |  | direct - exhaust
Nitrogen oxides | 1.2382e-05 | biosphere3 | None | kilogram | air::low population density, long-term | biosphere |  | direct - exhaust
Nitrogen oxides | 3.9522e-06 | biosphere3 | None | kilogram | air::non-urban air or from high stacks | biosphere |  | direct - exhaust
Nitrogen oxides | 2.5146e-06 | biosphere3 | None | kilogram | air::urban air close to ground | biosphere |  | direct - exhaust
Particulates, < 2.5 um | 5.4786e-07 | biosphere3 | None | kilogram | air::low population density, long-term | biosphere |  | direct - exhaust
Particulates, < 2.5 um | 1.7487e-07 | biosphere3 | None | kilogram | air::non-urban air or from high stacks | biosphere |  | direct - exhaust
Particulates, < 2.5 um | 1.1126e-07 | biosphere3 | None | kilogram | air::urban air close to ground | biosphere |  | direct - exhaust
maintenance, passenger car | 5.9827e-06 | carculator db | RER | unit |  | technosphere | passenger car maintenance | maintenance
market for brake wear emissions, passenger car | -9.5757e-06 | carculator db | GLO | kilogram |  | technosphere | brake wear emissions, passenger car | direct - non-exhaust
market for electric motor, electric passenger car | 8.4041e-05 | carculator db | GLO | kilogram |  | technosphere | electric motor, electric passenger car | powertrain
market for glider, passenger car | 0.00475 | carculator db | GLO | kilogram |  | technosphere | glider, passenger car | glider
market for internal combustion engine, passenger car | 0.00095209 | carculator db | GLO | kilogram |  | technosphere | internal combustion engine, passenger car | powertrain
market for refrigerant R134a | 5.7652e-06 | carculator db | GLO | kilogram |  | technosphere | refrigerant R134a | other
market for road | 0.00067274 | carculator db | GLO | meter-year |  | technosphere | road | road
market for road maintenance | 0.00129 | carculator db | RER | meter-year |  | technosphere | road maintenance | road
market for road wear emissions, passenger car | -1.335e-05 | carculator db | GLO | kilogram |  | technosphere | road wear emissions, passenger car | road
market for tyre wear emissions, passenger car | -1.6536e-05 | carculator db | GLO | kilogram |  | technosphere | tyre wear emissions, passenger car | direct - non-exhaust
market for used Li-ion battery | -1.0398e-05 | carculator db | GLO | kilogram |  | technosphere | used Li-ion battery | other
market for used powertrain from electric passenger car, manual dismantling | -8.4041e-05 | carculator db | GLO | kilogram |  | technosphere | used powertrain from electric passenger car, manual dismantling | EoL
noise, octave 1, day time, rural | 0.11048 | biosphere3 | None | joule | octave 1::day time::rural | biosphere |  | direct - exhaust
noise, octave 1, day time, suburban | 0.060336 | biosphere3 | None | joule | octave 1::day time::suburban | biosphere |  | direct - exhaust
noise, octave 1, day time, urban | 0.065891 | biosphere3 | None | joule | octave 1::day time::urban | biosphere |  | direct - exhaust
noise, octave 2, day time, rural | 0.0091216 | biosphere3 | None | joule | octave 2::day time::rural | biosphere |  | direct - exhaust
noise, octave 2, day time, suburban | 0.0055997 | biosphere3 | None | joule | octave 2::day time::suburban | biosphere |  | direct - exhaust
noise, octave 2, day time, urban | 0.0084272 | biosphere3 | None | joule | octave 2::day time::urban | biosphere |  | direct - exhaust
noise, octave 3, day time, rural | 0.011708 | biosphere3 | None | joule | octave 3::day time::rural | biosphere |  | direct - exhaust
noise, octave 3, day time, suburban | 0.0033223 | biosphere3 | None | joule | octave 3::day time::suburban | biosphere |  | direct - exhaust
noise, octave 3, day time, urban | 0.0068712 | biosphere3 | None | joule | octave 3::day time::urban | biosphere |  | direct - exhaust
noise, octave 4, day time, rural | 0.030798 | biosphere3 | None | joule | octave 4::day time::rural | biosphere |  | direct - exhaust
noise, octave 4, day time, suburban | 0.011583 | biosphere3 | None | joule | octave 4::day time::suburban | biosphere |  | direct - exhaust
noise, octave 4, day time, urban | 0.00466 | biosphere3 | None | joule | octave 4::day time::urban | biosphere |  | direct - exhaust
noise, octave 5, day time, rural | 0.076282 | biosphere3 | None | joule | octave 5::day time::rural | biosphere |  | direct - exhaust
noise, octave 5, day time, suburban | 0.070633 | biosphere3 | None | joule | octave 5::day time::suburban | biosphere |  | direct - exhaust
noise, octave 5, day time, urban | 0.049897 | biosphere3 | None | joule | octave 5::day time::urban | biosphere |  | direct - exhaust
noise, octave 6, day time, rural | 0.13772 | biosphere3 | None | joule | octave 6::day time::rural | biosphere |  | direct - exhaust
noise, octave 6, day time, suburban | 0.14126 | biosphere3 | None | joule | octave 6::day time::suburban | biosphere |  | direct - exhaust
noise, octave 6, day time, urban | 0.049477 | biosphere3 | None | joule | octave 6::day time::urban | biosphere |  | direct - exhaust
noise, octave 7, day time, rural | 0.02533 | biosphere3 | None | joule | octave 7::day time::rural | biosphere |  | direct - exhaust
noise, octave 7, day time, suburban | 0.0028848 | biosphere3 | None | joule | octave 7::day time::suburban | biosphere |  | direct - exhaust
noise, octave 7, day time, urban | 0.0044478 | biosphere3 | None | joule | octave 7::day time::urban | biosphere |  | direct - exhaust
noise, octave 8, day time, rural | 0.0070145 | biosphere3 | None | joule | octave 8::day time::rural | biosphere |  | direct - exhaust
noise, octave 8, day time, suburban | 0.0073177 | biosphere3 | None | joule | octave 8::day time::suburban | biosphere |  | direct - exhaust
noise, octave 8, day time, urban | 0.0057761 | biosphere3 | None | joule | octave 8::day time::urban | biosphere |  | direct - exhaust
treatment of used glider, passenger car, shredding | -0.0044558 | carculator db | GLO | kilogram |  | technosphere | used glider, passenger car | other
treatment of used internal combustion engine, passenger car, shredding | -0.00095209 | carculator db | GLO | kilogram |  | technosphere | used internal combustion engine, passenger car | other
fuel supply for gas vehicles, 2030 | 0.03109 | carculator db | RER | kilogram |  | technosphere | fuel | energy chain
electricity market for energy storage production, 2030 | 3.9066e-05 | carculator db | CN | kilowatt hour |  | technosphere | electricity, low voltage, for energy storage production | energy storage
transport, passenger car, compressed gas, Small, 2030, EURO-6d | 1 | carculator db | RER | kilometer |  | production | transport, passenger car, EURO-6d | other
market for transport, freight train | 0.0011439 | ecoinvent | Europe without Switzerland | ton kilometer |  | technosphere | transport, freight train | other
market for transport, freight, lorry >32 metric ton, EURO4 | 0.00057079 | ecoinvent | RER | ton kilometer |  | technosphere | transport, freight, lorry >32 metric ton, EURO4 | other
Activity | transport, passenger car, compressed gas, Small, 2040, EURO-6d
location | RER
production amount | 1
reference product | transport, passenger car, EURO-6d
type | process
unit | kilometer
worksheet name | None
source | Sacchi, R., Bauer, C., Cox, B. and Mutel, C. (in review) carculator: an open-source tool for prospective environmental and economic life cycle assessment of vehicles. When, Where and How can battery-electric vehicles help reduce greenhouse gas emissions? Submitted to Renewable and Sustainable Energy Reviews.
description | Cradle-to-grave life cycle inventory of the transport activity using a passenger car over 1 km. carculator is a open-source parametrized truck model that produces life cycle inventories for any desired set of parameters value (lifetime, occupancy rate, power, battery size, fuel blend, etc.): to produce your own inventories, go to https://github.com/romainsacchi/carculator or contact carculator@psi.ch.
special remark
comment | Combustion engine power: 62 [kW]. Electric motor power: 6 [kW]. Power share from combustion engine: 89 [%]. Km over lifetime: 200000 [km]. Yearly mileage: 12000 [km/year]. Autonomy on a full tank/battery: 340 [km]. Tank-to-wheel efficiency: 21 [%]. Tank-to-wheel energy consumption: 1550 [kj/km]. Fuel tank capacity: 146 [kWh]. Curb mass (excl. driver and cargo): 1068 [kg]. Driving mass (incl. driver and cargo): 1208 [kg].
Exchanges
name | amount | database | location | unit | categories | type | reference product | tag
Ammonia | 8.403e-06 | biosphere3 | None | kilogram | air::low population density, long-term | biosphere |  | direct - exhaust
Ammonia | 2.6177e-06 | biosphere3 | None | kilogram | air::non-urban air or from high stacks | biosphere |  | direct - exhaust
Ammonia | 1.6515e-06 | biosphere3 | None | kilogram | air::urban air close to ground | biosphere |  | direct - exhaust
Battery BoP | 5.2088e-06 | carculator db | GLO | kilogram |  | technosphere | Battery BoP | energy storage
Battery cell, NMC-622 | 1.1575e-05 | carculator db | GLO | kilogram |  | technosphere | Battery cell | energy storage
Benzene | 1.2499e-08 | biosphere3 | None | kilogram | air::low population density, long-term | biosphere |  | direct - exhaust
Benzene | 3.8937e-09 | biosphere3 | None | kilogram | air::non-urban air or from high stacks | biosphere |  | direct - exhaust
Benzene | 2.4565e-09 | biosphere3 | None | kilogram | air::urban air close to ground | biosphere |  | direct - exhaust
Carbon dioxide, fossil | 0.068121 | biosphere3 | None | kilogram | air | biosphere |  | direct - exhaust
Carbon dioxide, non-fossil | 0.0067373 | biosphere3 | None | kilogram | air | biosphere |  | direct - exhaust
Carbon monoxide, fossil | 0.00011973 | biosphere3 | None | kilogram | air::low population density, long-term | biosphere |  | direct - exhaust
Carbon monoxide, fossil | 3.7298e-05 | biosphere3 | None | kilogram | air::non-urban air or from high stacks | biosphere |  | direct - exhaust
Carbon monoxide, fossil | 2.353e-05 | biosphere3 | None | kilogram | air::urban air close to ground | biosphere |  | direct - exhaust
Dinitrogen monoxide | 1.3112e-07 | biosphere3 | None | kilogram | air::low population density, long-term | biosphere |  | direct - exhaust
Dinitrogen monoxide | 4.0847e-08 | biosphere3 | None | kilogram | air::non-urban air or from high stacks | biosphere |  | direct - exhaust
Dinitrogen monoxide | 2.577e-08 | biosphere3 | None | kilogram | air::urban air close to ground | biosphere |  | direct - exhaust
Ethane, 1,1,1,2-tetrafluoro-, HFC-134a | 3e-06 | biosphere3 | None | kilogram | air | biosphere |  | other
Fuel tank, compressed natural gas, 200 bar | 0.00027146 | carculator db | RER | kilogram |  | technosphere | Fuel tank, compressed natural gas, 200 bar | other
Glider lightweighting | 0.0007125 | carculator db | GLO | kilogram |  | technosphere | glider lightweighting | glider
Hydrocarbons, chlorinated | 6.8321e-06 | biosphere3 | None | kilogram | air::low population density, long-term | biosphere |  | other
Hydrocarbons, chlorinated | 2.1284e-06 | biosphere3 | None | kilogram | air::non-urban air or from high stacks | biosphere |  | other
Hydrocarbons, chlorinated | 1.3427e-06 | biosphere3 | None | kilogram | air::urban air close to ground | biosphere |  | other
Lead | 1.2823e-08 | biosphere3 | None | kilogram | air::low population density, long-term | biosphere |  | direct - exhaust
Lead | 3.9945e-09 | biosphere3 | None | kilogram | air::non-urban air or from high stacks | biosphere |  | direct - exhaust
Lead | 2.5201e-09 | biosphere3 | None | kilogram | air::urban air close to ground | biosphere |  | direct - exhaust
Methane, fossil | 0.00011173 | biosphere3 | None | kilogram | air | biosphere |  | direct - exhaust
Methane, fossil | 5.6356e-06 | biosphere3 | None | kilogram | air::low population density, long-term | biosphere |  | direct - exhaust
Methane, fossil | 1.7556e-06 | biosphere3 | None | kilogram | air::non-urban air or from high stacks | biosphere |  | direct - exhaust
Methane, fossil | 1.1076e-06 | biosphere3 | None | kilogram | air::urban air close to ground | biosphere |  | direct - exhaust
NMVOC, non-methane volatile organic compounds, unspecified origin | 1.1965e-06 | biosphere3 | None | kilogram | air::low population density, long-term | biosphere |  | direct - exhaust
NMVOC, non-methane volatile organic compounds, unspecified origin | 3.7274e-07 | biosphere3 | None | kilogram | air::non-urban air or from high stacks | biosphere |  | direct - exhaust
NMVOC, non-methane volatile organic compounds, unspecified origin | 2.3516e-07 | biosphere3 | None | kilogram | air::urban air close to ground | biosphere |  | direct - exhaust
Nitrogen oxides | 1.1274e-05 | biosphere3 | None | kilogram | air::low population density, long-term | biosphere |  | direct - exhaust
Nitrogen oxides | 3.5122e-06 | biosphere3 | None | kilogram | air::non-urban air or from high stacks | biosphere |  | direct - exhaust
Nitrogen oxides | 2.2158e-06 | biosphere3 | None | kilogram | air::urban air close to ground | biosphere |  | direct - exhaust
Particulates, < 2.5 um | 4.9884e-07 | biosphere3 | None | kilogram | air::low population density, long-term | biosphere |  | direct - exhaust
Particulates, < 2.5 um | 1.554e-07 | biosphere3 | None | kilogram | air::non-urban air or from high stacks | biosphere |  | direct - exhaust
Particulates, < 2.5 um | 9.804e-08 | biosphere3 | None | kilogram | air::urban air close to ground | biosphere |  | direct - exhaust
maintenance, passenger car | 5.7444e-06 | carculator db | RER | unit |  | technosphere | passenger car maintenance | maintenance
market for brake wear emissions, passenger car | -7.7696e-06 | carculator db | GLO | kilogram |  | technosphere | brake wear emissions, passenger car | direct - non-exhaust
market for electric motor, electric passenger car | 9.2363e-05 | carculator db | GLO | kilogram |  | technosphere | electric motor, electric passenger car | powertrain
market for glider, passenger car | 0.00475 | carculator db | GLO | kilogram |  | technosphere | glider, passenger car | glider
market for internal combustion engine, passenger car | 0.00087677 | carculator db | GLO | kilogram |  | technosphere | internal combustion engine, passenger car | powertrain
market for refrigerant R134a | 5.2e-06 | carculator db | GLO | kilogram |  | technosphere | refrigerant R134a | other
market for road | 0.00064895 | carculator db | GLO | meter-year |  | technosphere | road | road
market for road maintenance | 0.00129 | carculator db | RER | meter-year |  | technosphere | road maintenance | road
market for road wear emissions, passenger car | -1.2998e-05 | carculator db | GLO | kilogram |  | technosphere | road wear emissions, passenger car | road
market for tyre wear emissions, passenger car | -1.621e-05 | carculator db | GLO | kilogram |  | technosphere | tyre wear emissions, passenger car | direct - non-exhaust
market for used Li-ion battery | -1.6784e-05 | carculator db | GLO | kilogram |  | technosphere | used Li-ion battery | other
market for used powertrain from electric passenger car, manual dismantling | -9.2363e-05 | carculator db | GLO | kilogram |  | technosphere | used powertrain from electric passenger car, manual dismantling | EoL
noise, octave 1, day time, rural | 0.11048 | biosphere3 | None | joule | octave 1::day time::rural | biosphere |  | direct - exhaust
noise, octave 1, day time, suburban | 0.060336 | biosphere3 | None | joule | octave 1::day time::suburban | biosphere |  | direct - exhaust
noise, octave 1, day time, urban | 0.065891 | biosphere3 | None | joule | octave 1::day time::urban | biosphere |  | direct - exhaust
noise, octave 2, day time, rural | 0.0091216 | biosphere3 | None | joule | octave 2::day time::rural | biosphere |  | direct - exhaust
noise, octave 2, day time, suburban | 0.0055997 | biosphere3 | None | joule | octave 2::day time::suburban | biosphere |  | direct - exhaust
noise, octave 2, day time, urban | 0.0084272 | biosphere3 | None | joule | octave 2::day time::urban | biosphere |  | direct - exhaust
noise, octave 3, day time, rural | 0.011708 | biosphere3 | None | joule | octave 3::day time::rural | biosphere |  | direct - exhaust
noise, octave 3, day time, suburban | 0.0033223 | biosphere3 | None | joule | octave 3::day time::suburban | biosphere |  | direct - exhaust
noise, octave 3, day time, urban | 0.0068712 | biosphere3 | None | joule | octave 3::day time::urban | biosphere |  | direct - exhaust
noise, octave 4, day time, rural | 0.030798 | biosphere3 | None | joule | octave 4::day time::rural | biosphere |  | direct - exhaust
noise, octave 4, day time, suburban | 0.011583 | biosphere3 | None | joule | octave 4::day time::suburban | biosphere |  | direct - exhaust
noise, octave 4, day time, urban | 0.00466 | biosphere3 | None | joule | octave 4::day time::urban | biosphere |  | direct - exhaust
noise, octave 5, day time, rural | 0.076282 | biosphere3 | None | joule | octave 5::day time::rural | biosphere |  | direct - exhaust
noise, octave 5, day time, suburban | 0.070633 | biosphere3 | None | joule | octave 5::day time::suburban | biosphere |  | direct - exhaust
noise, octave 5, day time, urban | 0.049897 | biosphere3 | None | joule | octave 5::day time::urban | biosphere |  | direct - exhaust
noise, octave 6, day time, rural | 0.13772 | biosphere3 | None | joule | octave 6::day time::rural | biosphere |  | direct - exhaust
noise, octave 6, day time, suburban | 0.14126 | biosphere3 | None | joule | octave 6::day time::suburban | biosphere |  | direct - exhaust
noise, octave 6, day time, urban | 0.049477 | biosphere3 | None | joule | octave 6::day time::urban | biosphere |  | direct - exhaust
noise, octave 7, day time, rural | 0.02533 | biosphere3 | None | joule | octave 7::day time::rural | biosphere |  | direct - exhaust
noise, octave 7, day time, suburban | 0.0028848 | biosphere3 | None | joule | octave 7::day time::suburban | biosphere |  | direct - exhaust
noise, octave 7, day time, urban | 0.0044478 | biosphere3 | None | joule | octave 7::day time::urban | biosphere |  | direct - exhaust
noise, octave 8, day time, rural | 0.0070145 | biosphere3 | None | joule | octave 8::day time::rural | biosphere |  | direct - exhaust
noise, octave 8, day time, suburban | 0.0073177 | biosphere3 | None | joule | octave 8::day time::suburban | biosphere |  | direct - exhaust
noise, octave 8, day time, urban | 0.0057761 | biosphere3 | None | joule | octave 8::day time::urban | biosphere |  | direct - exhaust
treatment of used glider, passenger car, shredding | -0.004309 | carculator db | GLO | kilogram |  | technosphere | used glider, passenger car | other
treatment of used internal combustion engine, passenger car, shredding | -0.00087677 | carculator db | GLO | kilogram |  | technosphere | used internal combustion engine, passenger car | other
fuel supply for gas vehicles, 2040 | 0.028044 | carculator db | RER | kilogram |  | technosphere | fuel | energy chain
electricity market for energy storage production, 2040 | 6.4149e-05 | carculator db | CN | kilowatt hour |  | technosphere | electricity, low voltage, for energy storage production | energy storage
transport, passenger car, compressed gas, Small, 2040, EURO-6d | 1 | carculator db | RER | kilometer |  | production | transport, passenger car, EURO-6d | other
market for transport, freight train | 0.0011285 | ecoinvent | Europe without Switzerland | ton kilometer |  | technosphere | transport, freight train | other
market for transport, freight, lorry >32 metric ton, EURO4 | 0.0005632 | ecoinvent | RER | ton kilometer |  | technosphere | transport, freight, lorry >32 metric ton, EURO4 | other
Activity | transport, passenger car, compressed gas, Small, 2050, EURO-6d
location | RER
production amount | 1
reference product | transport, passenger car, EURO-6d
type | process
unit | kilometer
worksheet name | None
source | Sacchi, R., Bauer, C., Cox, B. and Mutel, C. (in review) carculator: an open-source tool for prospective environmental and economic life cycle assessment of vehicles. When, Where and How can battery-electric vehicles help reduce greenhouse gas emissions? Submitted to Renewable and Sustainable Energy Reviews.
description | Cradle-to-grave life cycle inventory of the transport activity using a passenger car over 1 km. carculator is a open-source parametrized truck model that produces life cycle inventories for any desired set of parameters value (lifetime, occupancy rate, power, battery size, fuel blend, etc.): to produce your own inventories, go to https://github.com/romainsacchi/carculator or contact carculator@psi.ch.
special remark
comment | Combustion engine power: 62 [kW]. Electric motor power: 6 [kW]. Power share from combustion engine: 89 [%]. Km over lifetime: 200000 [km]. Yearly mileage: 12000 [km/year]. Autonomy on a full tank/battery: 340 [km]. Tank-to-wheel efficiency: 21 [%]. Tank-to-wheel energy consumption: 1550 [kj/km]. Fuel tank capacity: 146 [kWh]. Curb mass (excl. driver and cargo): 1068 [kg]. Driving mass (incl. driver and cargo): 1208 [kg].
Exchanges
name | amount | database | location | unit | categories | type | reference product | tag
Ammonia | 8.403e-06 | biosphere3 | None | kilogram | air::low population density, long-term | biosphere |  | direct - exhaust
Ammonia | 2.6177e-06 | biosphere3 | None | kilogram | air::non-urban air or from high stacks | biosphere |  | direct - exhaust
Ammonia | 1.6515e-06 | biosphere3 | None | kilogram | air::urban air close to ground | biosphere |  | direct - exhaust
Battery BoP | 5.2088e-06 | carculator db | GLO | kilogram |  | technosphere | Battery BoP | energy storage
Battery cell, NMC-622 | 1.1575e-05 | carculator db | GLO | kilogram |  | technosphere | Battery cell | energy storage
Benzene | 1.2499e-08 | biosphere3 | None | kilogram | air::low population density, long-term | biosphere |  | direct - exhaust
Benzene | 3.8937e-09 | biosphere3 | None | kilogram | air::non-urban air or from high stacks | biosphere |  | direct - exhaust
Benzene | 2.4565e-09 | biosphere3 | None | kilogram | air::urban air close to ground | biosphere |  | direct - exhaust
Carbon dioxide, fossil | 0.068121 | biosphere3 | None | kilogram | air | biosphere |  | direct - exhaust
Carbon dioxide, non-fossil | 0.0067373 | biosphere3 | None | kilogram | air | biosphere |  | direct - exhaust
Carbon monoxide, fossil | 0.00011973 | biosphere3 | None | kilogram | air::low population density, long-term | biosphere |  | direct - exhaust
Carbon monoxide, fossil | 3.7298e-05 | biosphere3 | None | kilogram | air::non-urban air or from high stacks | biosphere |  | direct - exhaust
Carbon monoxide, fossil | 2.353e-05 | biosphere3 | None | kilogram | air::urban air close to ground | biosphere |  | direct - exhaust
Dinitrogen monoxide | 1.3112e-07 | biosphere3 | None | kilogram | air::low population density, long-term | biosphere |  | direct - exhaust
Dinitrogen monoxide | 4.0847e-08 | biosphere3 | None | kilogram | air::non-urban air or from high stacks | biosphere |  | direct - exhaust
Dinitrogen monoxide | 2.577e-08 | biosphere3 | None | kilogram | air::urban air close to ground | biosphere |  | direct - exhaust
Ethane, 1,1,1,2-tetrafluoro-, HFC-134a | 3e-06 | biosphere3 | None | kilogram | air | biosphere |  | other
Fuel tank, compressed natural gas, 200 bar | 0.00027146 | carculator db | RER | kilogram |  | technosphere | Fuel tank, compressed natural gas, 200 bar | other
Glider lightweighting | 0.0007125 | carculator db | GLO | kilogram |  | technosphere | glider lightweighting | glider
Hydrocarbons, chlorinated | 6.8321e-06 | biosphere3 | None | kilogram | air::low population density, long-term | biosphere |  | other
Hydrocarbons, chlorinated | 2.1284e-06 | biosphere3 | None | kilogram | air::non-urban air or from high stacks | biosphere |  | other
Hydrocarbons, chlorinated | 1.3427e-06 | biosphere3 | None | kilogram | air::urban air close to ground | biosphere |  | other
Lead | 1.2823e-08 | biosphere3 | None | kilogram | air::low population density, long-term | biosphere |  | direct - exhaust
Lead | 3.9945e-09 | biosphere3 | None | kilogram | air::non-urban air or from high stacks | biosphere |  | direct - exhaust
Lead | 2.5201e-09 | biosphere3 | None | kilogram | air::urban air close to ground | biosphere |  | direct - exhaust
Methane, fossil | 0.00011173 | biosphere3 | None | kilogram | air | biosphere |  | direct - exhaust
Methane, fossil | 5.6356e-06 | biosphere3 | None | kilogram | air::low population density, long-term | biosphere |  | direct - exhaust
Methane, fossil | 1.7556e-06 | biosphere3 | None | kilogram | air::non-urban air or from high stacks | biosphere |  | direct - exhaust
Methane, fossil | 1.1076e-06 | biosphere3 | None | kilogram | air::urban air close to ground | biosphere |  | direct - exhaust
NMVOC, non-methane volatile organic compounds, unspecified origin | 1.1965e-06 | biosphere3 | None | kilogram | air::low population density, long-term | biosphere |  | direct - exhaust
NMVOC, non-methane volatile organic compounds, unspecified origin | 3.7274e-07 | biosphere3 | None | kilogram | air::non-urban air or from high stacks | biosphere |  | direct - exhaust
NMVOC, non-methane volatile organic compounds, unspecified origin | 2.3516e-07 | biosphere3 | None | kilogram | air::urban air close to ground | biosphere |  | direct - exhaust
Nitrogen oxides | 1.1274e-05 | biosphere3 | None | kilogram | air::low population density, long-term | biosphere |  | direct - exhaust
Nitrogen oxides | 3.5122e-06 | biosphere3 | None | kilogram | air::non-urban air or from high stacks | biosphere |  | direct - exhaust
Nitrogen oxides | 2.2158e-06 | biosphere3 | None | kilogram | air::urban air close to ground | biosphere |  | direct - exhaust
Particulates, < 2.5 um | 4.9884e-07 | biosphere3 | None | kilogram | air::low population density, long-term | biosphere |  | direct - exhaust
Particulates, < 2.5 um | 1.554e-07 | biosphere3 | None | kilogram | air::non-urban air or from high stacks | biosphere |  | direct - exhaust
Particulates, < 2.5 um | 9.804e-08 | biosphere3 | None | kilogram | air::urban air close to ground | biosphere |  | direct - exhaust
maintenance, passenger car | 5.7444e-06 | carculator db | RER | unit |  | technosphere | passenger car maintenance | maintenance
market for brake wear emissions, passenger car | -7.7696e-06 | carculator db | GLO | kilogram |  | technosphere | brake wear emissions, passenger car | direct - non-exhaust
market for electric motor, electric passenger car | 9.2363e-05 | carculator db | GLO | kilogram |  | technosphere | electric motor, electric passenger car | powertrain
market for glider, passenger car | 0.00475 | carculator db | GLO | kilogram |  | technosphere | glider, passenger car | glider
market for internal combustion engine, passenger car | 0.00087677 | carculator db | GLO | kilogram |  | technosphere | internal combustion engine, passenger car | powertrain
market for refrigerant R134a | 5.2e-06 | carculator db | GLO | kilogram |  | technosphere | refrigerant R134a | other
market for road | 0.00064895 | carculator db | GLO | meter-year |  | technosphere | road | road
market for road maintenance | 0.00129 | carculator db | RER | meter-year |  | technosphere | road maintenance | road
market for road wear emissions, passenger car | -1.2998e-05 | carculator db | GLO | kilogram |  | technosphere | road wear emissions, passenger car | road
market for tyre wear emissions, passenger car | -1.621e-05 | carculator db | GLO | kilogram |  | technosphere | tyre wear emissions, passenger car | direct - non-exhaust
market for used Li-ion battery | -1.6784e-05 | carculator db | GLO | kilogram |  | technosphere | used Li-ion battery | other
market for used powertrain from electric passenger car, manual dismantling | -9.2363e-05 | carculator db | GLO | kilogram |  | technosphere | used powertrain from electric passenger car, manual dismantling | EoL
noise, octave 1, day time, rural | 0.11048 | biosphere3 | None | joule | octave 1::day time::rural | biosphere |  | direct - exhaust
noise, octave 1, day time, suburban | 0.060336 | biosphere3 | None | joule | octave 1::day time::suburban | biosphere |  | direct - exhaust
noise, octave 1, day time, urban | 0.065891 | biosphere3 | None | joule | octave 1::day time::urban | biosphere |  | direct - exhaust
noise, octave 2, day time, rural | 0.0091216 | biosphere3 | None | joule | octave 2::day time::rural | biosphere |  | direct - exhaust
noise, octave 2, day time, suburban | 0.0055997 | biosphere3 | None | joule | octave 2::day time::suburban | biosphere |  | direct - exhaust
noise, octave 2, day time, urban | 0.0084272 | biosphere3 | None | joule | octave 2::day time::urban | biosphere |  | direct - exhaust
noise, octave 3, day time, rural | 0.011708 | biosphere3 | None | joule | octave 3::day time::rural | biosphere |  | direct - exhaust
noise, octave 3, day time, suburban | 0.0033223 | biosphere3 | None | joule | octave 3::day time::suburban | biosphere |  | direct - exhaust
noise, octave 3, day time, urban | 0.0068712 | biosphere3 | None | joule | octave 3::day time::urban | biosphere |  | direct - exhaust
noise, octave 4, day time, rural | 0.030798 | biosphere3 | None | joule | octave 4::day time::rural | biosphere |  | direct - exhaust
noise, octave 4, day time, suburban | 0.011583 | biosphere3 | None | joule | octave 4::day time::suburban | biosphere |  | direct - exhaust
noise, octave 4, day time, urban | 0.00466 | biosphere3 | None | joule | octave 4::day time::urban | biosphere |  | direct - exhaust
noise, octave 5, day time, rural | 0.076282 | biosphere3 | None | joule | octave 5::day time::rural | biosphere |  | direct - exhaust
noise, octave 5, day time, suburban | 0.070633 | biosphere3 | None | joule | octave 5::day time::suburban | biosphere |  | direct - exhaust
noise, octave 5, day time, urban | 0.049897 | biosphere3 | None | joule | octave 5::day time::urban | biosphere |  | direct - exhaust
noise, octave 6, day time, rural | 0.13772 | biosphere3 | None | joule | octave 6::day time::rural | biosphere |  | direct - exhaust
noise, octave 6, day time, suburban | 0.14126 | biosphere3 | None | joule | octave 6::day time::suburban | biosphere |  | direct - exhaust
noise, octave 6, day time, urban | 0.049477 | biosphere3 | None | joule | octave 6::day time::urban | biosphere |  | direct - exhaust
noise, octave 7, day time, rural | 0.02533 | biosphere3 | None | joule | octave 7::day time::rural | biosphere |  | direct - exhaust
noise, octave 7, day time, suburban | 0.0028848 | biosphere3 | None | joule | octave 7::day time::suburban | biosphere |  | direct - exhaust
noise, octave 7, day time, urban | 0.0044478 | biosphere3 | None | joule | octave 7::day time::urban | biosphere |  | direct - exhaust
noise, octave 8, day time, rural | 0.0070145 | biosphere3 | None | joule | octave 8::day time::rural | biosphere |  | direct - exhaust
noise, octave 8, day time, suburban | 0.0073177 | biosphere3 | None | joule | octave 8::day time::suburban | biosphere |  | direct - exhaust
noise, octave 8, day time, urban | 0.0057761 | biosphere3 | None | joule | octave 8::day time::urban | biosphere |  | direct - exhaust
treatment of used glider, passenger car, shredding | -0.004309 | carculator db | GLO | kilogram |  | technosphere | used glider, passenger car | other
treatment of used internal combustion engine, passenger car, shredding | -0.00087677 | carculator db | GLO | kilogram |  | technosphere | used internal combustion engine, passenger car | other
fuel supply for gas vehicles, 2050 | 0.028044 | carculator db | RER | kilogram |  | technosphere | fuel | energy chain
electricity market for energy storage production, 2050 | 6.4149e-05 | carculator db | CN | kilowatt hour |  | technosphere | electricity, low voltage, for energy storage production | energy storage
transport, passenger car, compressed gas, Small, 2050, EURO-6d | 1 | carculator db | RER | kilometer |  | production | transport, passenger car, EURO-6d | other
market for transport, freight train | 0.0011285 | ecoinvent | Europe without Switzerland | ton kilometer |  | technosphere | transport, freight train | other
market for transport, freight, lorry >32 metric ton, EURO4 | 0.0005632 | ecoinvent | RER | ton kilometer |  | technosphere | transport, freight, lorry >32 metric ton, EURO4 | other
Activity | transport, passenger car, gasoline, Small, 2000, EURO-2
location | RER
production amount | 1
reference product | transport, passenger car, EURO-2
type | process
unit | kilometer
worksheet name | None
source | Sacchi, R., Bauer, C., Cox, B. and Mutel, C. (in review) carculator: an open-source tool for prospective environmental and economic life cycle assessment of vehicles. When, Where and How can battery-electric vehicles help reduce greenhouse gas emissions? Submitted to Renewable and Sustainable Energy Reviews.
description | Cradle-to-grave life cycle inventory of the transport activity using a passenger car over 1 km. carculator is a open-source parametrized truck model that produces life cycle inventories for any desired set of parameters value (lifetime, occupancy rate, power, battery size, fuel blend, etc.): to produce your own inventories, go to https://github.com/romainsacchi/carculator or contact carculator@psi.ch.
special remark
comment | Combustion engine power: 77 [kW]. Power share from combustion engine: 100 [%]. Km over lifetime: 200000 [km]. Yearly mileage: 12000 [km/year]. Autonomy on a full tank/battery: 884 [km]. Tank-to-wheel efficiency: 16 [%]. Tank-to-wheel energy consumption: 2203 [kj/km]. Fuel tank capacity: 541 [kWh]. Curb mass (excl. driver and cargo): 1196 [kg]. Driving mass (incl. driver and cargo): 1336 [kg].
Exchanges
name | amount | database | location | unit | categories | type | reference product | tag
1-Pentene | 1.3291e-08 | biosphere3 | None | kilogram | air::low population density, long-term | biosphere |  | other
1-Pentene | 4.6558e-09 | biosphere3 | None | kilogram | air::non-urban air or from high stacks | biosphere |  | other
1-Pentene | 1.5381e-08 | biosphere3 | None | kilogram | air::urban air close to ground | biosphere |  | other
Acetaldehyde | 1.0632e-07 | biosphere3 | None | kilogram | air::low population density, long-term | biosphere |  | other
Acetaldehyde | 3.7246e-08 | biosphere3 | None | kilogram | air::non-urban air or from high stacks | biosphere |  | other
Acetaldehyde | 1.2304e-07 | biosphere3 | None | kilogram | air::urban air close to ground | biosphere |  | other
Acetone | 7.9743e-08 | biosphere3 | None | kilogram | air::low population density, long-term | biosphere |  | other
Acetone | 2.7935e-08 | biosphere3 | None | kilogram | air::non-urban air or from high stacks | biosphere |  | other
Acetone | 9.2284e-08 | biosphere3 | None | kilogram | air::urban air close to ground | biosphere |  | other
Acrolein | 2.6581e-08 | biosphere3 | None | kilogram | air::low population density, long-term | biosphere |  | other
Acrolein | 9.3116e-09 | biosphere3 | None | kilogram | air::non-urban air or from high stacks | biosphere |  | other
Acrolein | 3.0761e-08 | biosphere3 | None | kilogram | air::urban air close to ground | biosphere |  | other
Ammonia | 8.4885e-05 | biosphere3 | None | kilogram | air::low population density, long-term | biosphere |  | direct - exhaust
Ammonia | 2.9185e-05 | biosphere3 | None | kilogram | air::non-urban air or from high stacks | biosphere |  | direct - exhaust
Ammonia | 1.9465e-05 | biosphere3 | None | kilogram | air::urban air close to ground | biosphere |  | direct - exhaust
Arsenic | 9.8906e-12 | biosphere3 | None | kilogram | air::low population density, long-term | biosphere |  | other
Arsenic | 3.4005e-12 | biosphere3 | None | kilogram | air::non-urban air or from high stacks | biosphere |  | other
Arsenic | 2.268e-12 | biosphere3 | None | kilogram | air::urban air close to ground | biosphere |  | other
Benzaldehyde | 2.6581e-08 | biosphere3 | None | kilogram | air::low population density, long-term | biosphere |  | other
Benzaldehyde | 9.3116e-09 | biosphere3 | None | kilogram | air::non-urban air or from high stacks | biosphere |  | other
Benzaldehyde | 3.0761e-08 | biosphere3 | None | kilogram | air::urban air close to ground | biosphere |  | other
Benzene | 2.0321e-06 | biosphere3 | None | kilogram | air::low population density, long-term | biosphere |  | direct - exhaust
Benzene | 6.9936e-07 | biosphere3 | None | kilogram | air::non-urban air or from high stacks | biosphere |  | direct - exhaust
Benzene | 1.3353e-06 | biosphere3 | None | kilogram | air::urban air close to ground | biosphere |  | direct - exhaust
Butane | 6.9111e-07 | biosphere3 | None | kilogram | air::low population density, long-term | biosphere |  | other
Butane | 2.421e-07 | biosphere3 | None | kilogram | air::non-urban air or from high stacks | biosphere |  | other
Butane | 7.998e-07 | biosphere3 | None | kilogram | air::urban air close to ground | biosphere |  | other
Cadmium | 3.5584e-10 | biosphere3 | None | kilogram | air::low population density, long-term | biosphere |  | direct - exhaust
Cadmium | 1.2234e-10 | biosphere3 | None | kilogram | air::non-urban air or from high stacks | biosphere |  | direct - exhaust
Cadmium | 8.1598e-11 | biosphere3 | None | kilogram | air::urban air close to ground | biosphere |  | direct - exhaust
Carbon dioxide, fossil | 0.16245 | biosphere3 | None | kilogram | air | biosphere |  | direct - exhaust
Carbon monoxide, fossil | 0.0003064 | biosphere3 | None | kilogram | air::low population density, long-term | biosphere |  | direct - exhaust
Carbon monoxide, fossil | 0.00010534 | biosphere3 | None | kilogram | air::non-urban air or from high stacks | biosphere |  | direct - exhaust
Carbon monoxide, fossil | 0.0001273 | biosphere3 | None | kilogram | air::urban air close to ground | biosphere |  | direct - exhaust
Chromium | 5.2675e-10 | biosphere3 | None | kilogram | air::low population density, long-term | biosphere |  | direct - exhaust
Chromium | 1.811e-10 | biosphere3 | None | kilogram | air::non-urban air or from high stacks | biosphere |  | direct - exhaust
Chromium | 1.2079e-10 | biosphere3 | None | kilogram | air::urban air close to ground | biosphere |  | direct - exhaust
Chromium VI | 1.0549e-12 | biosphere3 | None | kilogram | air::low population density, long-term | biosphere |  | direct - exhaust
Chromium VI | 3.6269e-13 | biosphere3 | None | kilogram | air::non-urban air or from high stacks | biosphere |  | direct - exhaust
Chromium VI | 2.4191e-13 | biosphere3 | None | kilogram | air::urban air close to ground | biosphere |  | direct - exhaust
Copper | 1.3841e-09 | biosphere3 | None | kilogram | air::low population density, long-term | biosphere |  | energy storage
Copper | 4.7588e-10 | biosphere3 | None | kilogram | air::non-urban air or from high stacks | biosphere |  | energy storage
Copper | 3.174e-10 | biosphere3 | None | kilogram | air::urban air close to ground | biosphere |  | energy storage
Cyclohexane | 1.4619e-07 | biosphere3 | None | kilogram | air::low population density, long-term | biosphere |  | other
Cyclohexane | 5.1214e-08 | biosphere3 | None | kilogram | air::non-urban air or from high stacks | biosphere |  | other
Cyclohexane | 1.6919e-07 | biosphere3 | None | kilogram | air::urban air close to ground | biosphere |  | other
Dinitrogen monoxide | 2.4045e-06 | biosphere3 | None | kilogram | air::low population density, long-term | biosphere |  | direct - exhaust
Dinitrogen monoxide | 8.2668e-07 | biosphere3 | None | kilogram | air::non-urban air or from high stacks | biosphere |  | direct - exhaust
Dinitrogen monoxide | 5.5138e-07 | biosphere3 | None | kilogram | air::urban air close to ground | biosphere |  | direct - exhaust
Ethane | 4.253e-07 | biosphere3 | None | kilogram | air::low population density, long-term | biosphere |  | other
Ethane | 1.4899e-07 | biosphere3 | None | kilogram | air::non-urban air or from high stacks | biosphere |  | other
Ethane | 4.9218e-07 | biosphere3 | None | kilogram | air::urban air close to ground | biosphere |  | other
Ethane, 1,1,1,2-tetrafluoro-, HFC-134a | 3.75e-06 | biosphere3 | None | kilogram | air | biosphere |  | other
Ethene | 9.702e-07 | biosphere3 | None | kilogram | air::low population density, long-term | biosphere |  | other
Ethene | 3.3987e-07 | biosphere3 | None | kilogram | air::non-urban air or from high stacks | biosphere |  | other
Ethene | 1.1228e-06 | biosphere3 | None | kilogram | air::urban air close to ground | biosphere |  | other
Formaldehyde | 2.2594e-07 | biosphere3 | None | kilogram | air::low population density, long-term | biosphere |  | other
Formaldehyde | 7.9149e-08 | biosphere3 | None | kilogram | air::non-urban air or from high stacks | biosphere |  | other
Formaldehyde | 2.6147e-07 | biosphere3 | None | kilogram | air::urban air close to ground | biosphere |  | other
Glider lightweighting | 0.00049875 | carculator db | GLO | kilogram |  | technosphere | glider lightweighting | glider
Heptane | 9.3033e-08 | biosphere3 | None | kilogram | air::low population density, long-term | biosphere |  | other
Heptane | 3.2591e-08 | biosphere3 | None | kilogram | air::non-urban air or from high stacks | biosphere |  | other
Heptane | 1.0766e-07 | biosphere3 | None | kilogram | air::urban air close to ground | biosphere |  | other
Hexane | 2.1265e-07 | biosphere3 | None | kilogram | air::low population density, long-term | biosphere |  | other
Hexane | 7.4493e-08 | biosphere3 | None | kilogram | air::non-urban air or from high stacks | biosphere |  | other
Hexane | 2.4609e-07 | biosphere3 | None | kilogram | air::urban air close to ground | biosphere |  | other
Hydrocarbons, chlorinated | 1.6425e-05 | biosphere3 | None | kilogram | air::low population density, long-term | biosphere |  | other
Hydrocarbons, chlorinated | 5.7333e-06 | biosphere3 | None | kilogram | air::non-urban air or from high stacks | biosphere |  | other
Hydrocarbons, chlorinated | 1.6796e-05 | biosphere3 | None | kilogram | air::urban air close to ground | biosphere |  | other
Lead | 3.3341e-08 | biosphere3 | None | kilogram | air::low population density, long-term | biosphere |  | direct - exhaust
Lead | 1.1463e-08 | biosphere3 | None | kilogram | air::non-urban air or from high stacks | biosphere |  | direct - exhaust
Lead | 7.7413e-09 | biosphere3 | None | kilogram | air::urban air close to ground | biosphere |  | direct - exhaust
Mercury | 2.8719e-10 | biosphere3 | None | kilogram | air::low population density, long-term | biosphere |  | direct - exhaust
Mercury | 9.874e-11 | biosphere3 | None | kilogram | air::non-urban air or from high stacks | biosphere |  | direct - exhaust
Mercury | 6.5857e-11 | biosphere3 | None | kilogram | air::urban air close to ground | biosphere |  | direct - exhaust
Methane, fossil | 3.1339e-06 | biosphere3 | None | kilogram | air::low population density, long-term | biosphere |  | direct - exhaust
Methane, fossil | 1.0775e-06 | biosphere3 | None | kilogram | air::non-urban air or from high stacks | biosphere |  | direct - exhaust
Methane, fossil | 1.415e-06 | biosphere3 | None | kilogram | air::urban air close to ground | biosphere |  | direct - exhaust
Methyl ethyl ketone | 1.3291e-08 | biosphere3 | None | kilogram | air::low population density, long-term | biosphere |  | other
Methyl ethyl ketone | 4.6558e-09 | biosphere3 | None | kilogram | air::non-urban air or from high stacks | biosphere |  | other
Methyl ethyl ketone | 1.5381e-08 | biosphere3 | None | kilogram | air::urban air close to ground | biosphere |  | other
NMVOC, non-methane volatile organic compounds, unspecified origin | 6.7516e-06 | biosphere3 | None | kilogram | air::low population density, long-term | biosphere |  | direct - exhaust
NMVOC, non-methane volatile organic compounds, unspecified origin | 2.3652e-06 | biosphere3 | None | kilogram | air::non-urban air or from high stacks | biosphere |  | direct - exhaust
NMVOC, non-methane volatile organic compounds, unspecified origin | 7.8134e-06 | biosphere3 | None | kilogram | air::urban air close to ground | biosphere |  | direct - exhaust
Nickel | 4.2869e-10 | biosphere3 | None | kilogram | air::low population density, long-term | biosphere |  | direct - exhaust
Nickel | 1.4739e-10 | biosphere3 | None | kilogram | air::non-urban air or from high stacks | biosphere |  | direct - exhaust
Nickel | 9.8304e-11 | biosphere3 | None | kilogram | air::urban air close to ground | biosphere |  | direct - exhaust
Nitrogen oxides | 7.5536e-05 | biosphere3 | None | kilogram | air::low population density, long-term | biosphere |  | direct - exhaust
Nitrogen oxides | 2.597e-05 | biosphere3 | None | kilogram | air::non-urban air or from high stacks | biosphere |  | direct - exhaust
Nitrogen oxides | 2.0168e-05 | biosphere3 | None | kilogram | air::urban air close to ground | biosphere |  | direct - exhaust
PAH, polycyclic aromatic hydrocarbons | 1.1474e-09 | biosphere3 | None | kilogram | air::low population density, long-term | biosphere |  | direct - exhaust
PAH, polycyclic aromatic hydrocarbons | 3.9448e-10 | biosphere3 | None | kilogram | air::non-urban air or from high stacks | biosphere |  | direct - exhaust
PAH, polycyclic aromatic hydrocarbons | 2.6311e-10 | biosphere3 | None | kilogram | air::urban air close to ground | biosphere |  | direct - exhaust
Particulates, < 2.5 um | 2.2362e-06 | biosphere3 | None | kilogram | air::low population density, long-term | biosphere |  | direct - exhaust
Particulates, < 2.5 um | 7.6884e-07 | biosphere3 | None | kilogram | air::non-urban air or from high stacks | biosphere |  | direct - exhaust
Particulates, < 2.5 um | 5.128e-07 | biosphere3 | None | kilogram | air::urban air close to ground | biosphere |  | direct - exhaust
Pentane | 2.9239e-07 | biosphere3 | None | kilogram | air::low population density, long-term | biosphere |  | other
Pentane | 1.0243e-07 | biosphere3 | None | kilogram | air::non-urban air or from high stacks | biosphere |  | other
Pentane | 3.3837e-07 | biosphere3 | None | kilogram | air::urban air close to ground | biosphere |  | other
Propane | 9.3033e-08 | biosphere3 | None | kilogram | air::low population density, long-term | biosphere |  | other
Propane | 3.2591e-08 | biosphere3 | None | kilogram | air::non-urban air or from high stacks | biosphere |  | other
Propane | 1.0766e-07 | biosphere3 | None | kilogram | air::urban air close to ground | biosphere |  | other
Propene | 5.0504e-07 | biosphere3 | None | kilogram | air::low population density, long-term | biosphere |  | other
Propene | 1.7692e-07 | biosphere3 | None | kilogram | air::non-urban air or from high stacks | biosphere |  | other
Propene | 5.8447e-07 | biosphere3 | None | kilogram | air::urban air close to ground | biosphere |  | other
Selenium | 6.5984e-12 | biosphere3 | None | kilogram | air::low population density, long-term | biosphere |  | direct - exhaust
Selenium | 2.2686e-12 | biosphere3 | None | kilogram | air::non-urban air or from high stacks | biosphere |  | direct - exhaust
Selenium | 1.5131e-12 | biosphere3 | None | kilogram | air::urban air close to ground | biosphere |  | direct - exhaust
Styrene | 1.329e-07 | biosphere3 | None | kilogram | air::low population density, long-term | biosphere |  | other
Styrene | 4.6558e-08 | biosphere3 | None | kilogram | air::non-urban air or from high stacks | biosphere |  | other
Styrene | 1.5381e-07 | biosphere3 | None | kilogram | air::urban air close to ground | biosphere |  | other
Sulfur dioxide | 1.5521e-05 | biosphere3 | None | kilogram | air | biosphere |  | direct - exhaust
Toluene | 1.462e-06 | biosphere3 | None | kilogram | air::low population density, long-term | biosphere |  | other
Toluene | 5.1214e-07 | biosphere3 | None | kilogram | air::non-urban air or from high stacks | biosphere |  | other
Toluene | 1.6919e-06 | biosphere3 | None | kilogram | air::urban air close to ground | biosphere |  | other
Zinc | 7.1168e-08 | biosphere3 | None | kilogram | air::low population density, long-term | biosphere |  | direct - exhaust
Zinc | 2.4468e-08 | biosphere3 | None | kilogram | air::non-urban air or from high stacks | biosphere |  | direct - exhaust
Zinc | 1.632e-08 | biosphere3 | None | kilogram | air::urban air close to ground | biosphere |  | direct - exhaust
m-Xylene | 7.1769e-07 | biosphere3 | None | kilogram | air::low population density, long-term | biosphere |  | other
m-Xylene | 2.5141e-07 | biosphere3 | None | kilogram | air::non-urban air or from high stacks | biosphere |  | other
m-Xylene | 8.3057e-07 | biosphere3 | None | kilogram | air::urban air close to ground | biosphere |  | other
maintenance, passenger car | 6.4333e-06 | carculator db | RER | unit |  | technosphere | passenger car maintenance | maintenance
market for brake wear emissions, passenger car | -1.2811e-05 | carculator db | GLO | kilogram |  | technosphere | brake wear emissions, passenger car | direct - non-exhaust
market for glider, passenger car | 0.0049875 | carculator db | GLO | kilogram |  | technosphere | glider, passenger car | glider
market for internal combustion engine, passenger car | 0.0010611 | carculator db | GLO | kilogram |  | technosphere | internal combustion engine, passenger car | powertrain
market for refrigerant R134a | 6.5e-06 | carculator db | GLO | kilogram |  | technosphere | refrigerant R134a | other
market for road | 0.00071775 | carculator db | GLO | meter-year |  | technosphere | road | road
market for road maintenance | 0.00129 | carculator db | RER | meter-year |  | technosphere | road maintenance | road
market for road wear emissions, passenger car | -1.4007e-05 | carculator db | GLO | kilogram |  | technosphere | road wear emissions, passenger car | road
market for tyre wear emissions, passenger car | -1.7142e-05 | carculator db | GLO | kilogram |  | technosphere | tyre wear emissions, passenger car | direct - non-exhaust
noise, octave 1, day time, rural | 0.11048 | biosphere3 | None | joule | octave 1::day time::rural | biosphere |  | direct - exhaust
noise, octave 1, day time, suburban | 0.060336 | biosphere3 | None | joule | octave 1::day time::suburban | biosphere |  | direct - exhaust
noise, octave 1, day time, urban | 0.065891 | biosphere3 | None | joule | octave 1::day time::urban | biosphere |  | direct - exhaust
noise, octave 2, day time, rural | 0.0091216 | biosphere3 | None | joule | octave 2::day time::rural | biosphere |  | direct - exhaust
noise, octave 2, day time, suburban | 0.0055997 | biosphere3 | None | joule | octave 2::day time::suburban | biosphere |  | direct - exhaust
noise, octave 2, day time, urban | 0.0084272 | biosphere3 | None | joule | octave 2::day time::urban | biosphere |  | direct - exhaust
noise, octave 3, day time, rural | 0.011708 | biosphere3 | None | joule | octave 3::day time::rural | biosphere |  | direct - exhaust
noise, octave 3, day time, suburban | 0.0033223 | biosphere3 | None | joule | octave 3::day time::suburban | biosphere |  | direct - exhaust
noise, octave 3, day time, urban | 0.0068712 | biosphere3 | None | joule | octave 3::day time::urban | biosphere |  | direct - exhaust
noise, octave 4, day time, rural | 0.030798 | biosphere3 | None | joule | octave 4::day time::rural | biosphere |  | direct - exhaust
noise, octave 4, day time, suburban | 0.011583 | biosphere3 | None | joule | octave 4::day time::suburban | biosphere |  | direct - exhaust
noise, octave 4, day time, urban | 0.00466 | biosphere3 | None | joule | octave 4::day time::urban | biosphere |  | direct - exhaust
noise, octave 5, day time, rural | 0.076282 | biosphere3 | None | joule | octave 5::day time::rural | biosphere |  | direct - exhaust
noise, octave 5, day time, suburban | 0.070633 | biosphere3 | None | joule | octave 5::day time::suburban | biosphere |  | direct - exhaust
noise, octave 5, day time, urban | 0.049897 | biosphere3 | None | joule | octave 5::day time::urban | biosphere |  | direct - exhaust
noise, octave 6, day time, rural | 0.13772 | biosphere3 | None | joule | octave 6::day time::rural | biosphere |  | direct - exhaust
noise, octave 6, day time, suburban | 0.14126 | biosphere3 | None | joule | octave 6::day time::suburban | biosphere |  | direct - exhaust
noise, octave 6, day time, urban | 0.049477 | biosphere3 | None | joule | octave 6::day time::urban | biosphere |  | direct - exhaust
noise, octave 7, day time, rural | 0.02533 | biosphere3 | None | joule | octave 7::day time::rural | biosphere |  | direct - exhaust
noise, octave 7, day time, suburban | 0.0028848 | biosphere3 | None | joule | octave 7::day time::suburban | biosphere |  | direct - exhaust
noise, octave 7, day time, urban | 0.0044478 | biosphere3 | None | joule | octave 7::day time::urban | biosphere |  | direct - exhaust
noise, octave 8, day time, rural | 0.0070145 | biosphere3 | None | joule | octave 8::day time::rural | biosphere |  | direct - exhaust
noise, octave 8, day time, suburban | 0.0073177 | biosphere3 | None | joule | octave 8::day time::suburban | biosphere |  | direct - exhaust
noise, octave 8, day time, urban | 0.0057761 | biosphere3 | None | joule | octave 8::day time::urban | biosphere |  | direct - exhaust
o-Xylene | 3.0568e-07 | biosphere3 | None | kilogram | air::low population density, long-term | biosphere |  | other
o-Xylene | 1.0708e-07 | biosphere3 | None | kilogram | air::non-urban air or from high stacks | biosphere |  | other
o-Xylene | 3.5376e-07 | biosphere3 | None | kilogram | air::urban air close to ground | biosphere |  | other
polyethylene production, high density, granulate | 0.00020317 | carculator db | RER | kilogram |  | technosphere | polyethylene, high density, granulate | energy storage
treatment of used glider, passenger car, shredding | -0.0046919 | carculator db | GLO | kilogram |  | technosphere | used glider, passenger car | other
treatment of used internal combustion engine, passenger car, shredding | -0.0010611 | carculator db | GLO | kilogram |  | technosphere | used internal combustion engine, passenger car | other
fuel supply for gasoline vehicles, 2000 | 0.051737 | carculator db | RER | kilogram |  | technosphere | fuel | energy chain
transport, passenger car, gasoline, Small, 2000, EURO-2 | 1 | carculator db | RER | kilometer |  | production | transport, passenger car, EURO-2 | other
market for transport, freight train | 0.0012543 | ecoinvent | Europe without Switzerland | ton kilometer |  | technosphere | transport, freight train | other
market for transport, freight, lorry >32 metric ton, EURO4 | 0.00062583 | ecoinvent | RER | ton kilometer |  | technosphere | transport, freight, lorry >32 metric ton, EURO4 | other
Activity | transport, passenger car, gasoline, Small, 2010, EURO-4
location | RER
production amount | 1
reference product | transport, passenger car, EURO-4
type | process
unit | kilometer
worksheet name | None
source | Sacchi, R., Bauer, C., Cox, B. and Mutel, C. (in review) carculator: an open-source tool for prospective environmental and economic life cycle assessment of vehicles. When, Where and How can battery-electric vehicles help reduce greenhouse gas emissions? Submitted to Renewable and Sustainable Energy Reviews.
description | Cradle-to-grave life cycle inventory of the transport activity using a passenger car over 1 km. carculator is a open-source parametrized truck model that produces life cycle inventories for any desired set of parameters value (lifetime, occupancy rate, power, battery size, fuel blend, etc.): to produce your own inventories, go to https://github.com/romainsacchi/carculator or contact carculator@psi.ch.
special remark
comment | Combustion engine power: 76 [kW]. Power share from combustion engine: 100 [%]. Km over lifetime: 200000 [km]. Yearly mileage: 12000 [km/year]. Autonomy on a full tank/battery: 840 [km]. Tank-to-wheel efficiency: 20 [%]. Tank-to-wheel energy consumption: 1916 [kj/km]. Fuel tank capacity: 447 [kWh]. Curb mass (excl. driver and cargo): 1180 [kg]. Driving mass (incl. driver and cargo): 1320 [kg].
Exchanges
name | amount | database | location | unit | categories | type | reference product | tag
1-Pentene | 2.3196e-09 | biosphere3 | None | kilogram | air::low population density, long-term | biosphere |  | other
1-Pentene | 8.567e-10 | biosphere3 | None | kilogram | air::non-urban air or from high stacks | biosphere |  | other
1-Pentene | 7.5629e-09 | biosphere3 | None | kilogram | air::urban air close to ground | biosphere |  | other
Acetaldehyde | 1.8557e-08 | biosphere3 | None | kilogram | air::low population density, long-term | biosphere |  | other
Acetaldehyde | 6.8536e-09 | biosphere3 | None | kilogram | air::non-urban air or from high stacks | biosphere |  | other
Acetaldehyde | 6.0503e-08 | biosphere3 | None | kilogram | air::urban air close to ground | biosphere |  | other
Acetone | 1.3918e-08 | biosphere3 | None | kilogram | air::low population density, long-term | biosphere |  | other
Acetone | 5.1402e-09 | biosphere3 | None | kilogram | air::non-urban air or from high stacks | biosphere |  | other
Acetone | 4.5377e-08 | biosphere3 | None | kilogram | air::urban air close to ground | biosphere |  | other
Acrolein | 4.6392e-09 | biosphere3 | None | kilogram | air::low population density, long-term | biosphere |  | other
Acrolein | 1.7134e-09 | biosphere3 | None | kilogram | air::non-urban air or from high stacks | biosphere |  | other
Acrolein | 1.5126e-08 | biosphere3 | None | kilogram | air::urban air close to ground | biosphere |  | other
Ammonia | 2.7233e-05 | biosphere3 | None | kilogram | air::low population density, long-term | biosphere |  | direct - exhaust
Ammonia | 8.8595e-06 | biosphere3 | None | kilogram | air::non-urban air or from high stacks | biosphere |  | direct - exhaust
Ammonia | 5.7502e-06 | biosphere3 | None | kilogram | air::urban air close to ground | biosphere |  | direct - exhaust
Arsenic | 8.8041e-12 | biosphere3 | None | kilogram | air::low population density, long-term | biosphere |  | other
Arsenic | 2.8642e-12 | biosphere3 | None | kilogram | air::non-urban air or from high stacks | biosphere |  | other
Arsenic | 1.859e-12 | biosphere3 | None | kilogram | air::urban air close to ground | biosphere |  | other
Benzaldehyde | 4.6392e-09 | biosphere3 | None | kilogram | air::low population density, long-term | biosphere |  | other
Benzaldehyde | 1.7134e-09 | biosphere3 | None | kilogram | air::non-urban air or from high stacks | biosphere |  | other
Benzaldehyde | 1.5126e-08 | biosphere3 | None | kilogram | air::urban air close to ground | biosphere |  | other
Benzene | 3.2053e-08 | biosphere3 | None | kilogram | air::low population density, long-term | biosphere |  | direct - exhaust
Benzene | 1.1244e-08 | biosphere3 | None | kilogram | air::non-urban air or from high stacks | biosphere |  | direct - exhaust
Benzene | 4.96e-07 | biosphere3 | None | kilogram | air::urban air close to ground | biosphere |  | direct - exhaust
Butane | 1.2062e-07 | biosphere3 | None | kilogram | air::low population density, long-term | biosphere |  | other
Butane | 4.4548e-08 | biosphere3 | None | kilogram | air::non-urban air or from high stacks | biosphere |  | other
Butane | 3.9327e-07 | biosphere3 | None | kilogram | air::urban air close to ground | biosphere |  | other
Cadmium | 3.1675e-10 | biosphere3 | None | kilogram | air::low population density, long-term | biosphere |  | direct - exhaust
Cadmium | 1.0305e-10 | biosphere3 | None | kilogram | air::non-urban air or from high stacks | biosphere |  | direct - exhaust
Cadmium | 6.6881e-11 | biosphere3 | None | kilogram | air::urban air close to ground | biosphere |  | direct - exhaust
Carbon dioxide, fossil | 0.13857 | biosphere3 | None | kilogram | air | biosphere |  | direct - exhaust
Carbon dioxide, non-fossil | 0.0026752 | biosphere3 | None | kilogram | air | biosphere |  | direct - exhaust
Carbon monoxide, fossil | 0.00015567 | biosphere3 | None | kilogram | air::low population density, long-term | biosphere |  | direct - exhaust
Carbon monoxide, fossil | 5.0642e-05 | biosphere3 | None | kilogram | air::non-urban air or from high stacks | biosphere |  | direct - exhaust
Carbon monoxide, fossil | 6.3565e-05 | biosphere3 | None | kilogram | air::urban air close to ground | biosphere |  | direct - exhaust
Chromium | 4.6889e-10 | biosphere3 | None | kilogram | air::low population density, long-term | biosphere |  | direct - exhaust
Chromium | 1.5254e-10 | biosphere3 | None | kilogram | air::non-urban air or from high stacks | biosphere |  | direct - exhaust
Chromium | 9.9004e-11 | biosphere3 | None | kilogram | air::urban air close to ground | biosphere |  | direct - exhaust
Chromium VI | 9.3902e-13 | biosphere3 | None | kilogram | air::low population density, long-term | biosphere |  | direct - exhaust
Chromium VI | 3.0548e-13 | biosphere3 | None | kilogram | air::non-urban air or from high stacks | biosphere |  | direct - exhaust
Chromium VI | 1.9827e-13 | biosphere3 | None | kilogram | air::urban air close to ground | biosphere |  | direct - exhaust
Copper | 1.2321e-09 | biosphere3 | None | kilogram | air::low population density, long-term | biosphere |  | energy storage
Copper | 4.0082e-10 | biosphere3 | None | kilogram | air::non-urban air or from high stacks | biosphere |  | energy storage
Copper | 2.6015e-10 | biosphere3 | None | kilogram | air::urban air close to ground | biosphere |  | energy storage
Cyclohexane | 2.5516e-08 | biosphere3 | None | kilogram | air::low population density, long-term | biosphere |  | other
Cyclohexane | 9.4237e-09 | biosphere3 | None | kilogram | air::non-urban air or from high stacks | biosphere |  | other
Cyclohexane | 8.3191e-08 | biosphere3 | None | kilogram | air::urban air close to ground | biosphere |  | other
Dinitrogen monoxide | 1.5907e-07 | biosphere3 | None | kilogram | air::low population density, long-term | biosphere |  | direct - exhaust
Dinitrogen monoxide | 5.175e-08 | biosphere3 | None | kilogram | air::non-urban air or from high stacks | biosphere |  | direct - exhaust
Dinitrogen monoxide | 3.3588e-08 | biosphere3 | None | kilogram | air::urban air close to ground | biosphere |  | direct - exhaust
Ethane | 7.4227e-08 | biosphere3 | None | kilogram | air::low population density, long-term | biosphere |  | other
Ethane | 2.7414e-08 | biosphere3 | None | kilogram | air::non-urban air or from high stacks | biosphere |  | other
Ethane | 2.4201e-07 | biosphere3 | None | kilogram | air::urban air close to ground | biosphere |  | other
Ethane, 1,1,1,2-tetrafluoro-, HFC-134a | 3.75e-06 | biosphere3 | None | kilogram | air | biosphere |  | other
Ethene | 1.6933e-07 | biosphere3 | None | kilogram | air::low population density, long-term | biosphere |  | other
Ethene | 6.2539e-08 | biosphere3 | None | kilogram | air::non-urban air or from high stacks | biosphere |  | other
Ethene | 5.5209e-07 | biosphere3 | None | kilogram | air::urban air close to ground | biosphere |  | other
Formaldehyde | 3.9433e-08 | biosphere3 | None | kilogram | air::low population density, long-term | biosphere |  | other
Formaldehyde | 1.4564e-08 | biosphere3 | None | kilogram | air::non-urban air or from high stacks | biosphere |  | other
Formaldehyde | 1.2857e-07 | biosphere3 | None | kilogram | air::urban air close to ground | biosphere |  | other
Glider lightweighting | 0.00049875 | carculator db | GLO | kilogram |  | technosphere | glider lightweighting | glider
Heptane | 1.6237e-08 | biosphere3 | None | kilogram | air::low population density, long-term | biosphere |  | other
Heptane | 5.9969e-09 | biosphere3 | None | kilogram | air::non-urban air or from high stacks | biosphere |  | other
Heptane | 5.294e-08 | biosphere3 | None | kilogram | air::urban air close to ground | biosphere |  | other
Hexane | 3.7114e-08 | biosphere3 | None | kilogram | air::low population density, long-term | biosphere |  | other
Hexane | 1.3707e-08 | biosphere3 | None | kilogram | air::non-urban air or from high stacks | biosphere |  | other
Hexane | 1.2101e-07 | biosphere3 | None | kilogram | air::urban air close to ground | biosphere |  | other
Hydrocarbons, chlorinated | 3.3578e-06 | biosphere3 | None | kilogram | air::low population density, long-term | biosphere |  | other
Hydrocarbons, chlorinated | 1.1944e-06 | biosphere3 | None | kilogram | air::non-urban air or from high stacks | biosphere |  | other
Hydrocarbons, chlorinated | 8.173e-06 | biosphere3 | None | kilogram | air::urban air close to ground | biosphere |  | other
Lead | 2.9679e-08 | biosphere3 | None | kilogram | air::low population density, long-term | biosphere |  | direct - exhaust
Lead | 9.655e-09 | biosphere3 | None | kilogram | air::non-urban air or from high stacks | biosphere |  | direct - exhaust
Lead | 6.3982e-09 | biosphere3 | None | kilogram | air::urban air close to ground | biosphere |  | direct - exhaust
Mercury | 2.5564e-10 | biosphere3 | None | kilogram | air::low population density, long-term | biosphere |  | direct - exhaust
Mercury | 8.3166e-11 | biosphere3 | None | kilogram | air::non-urban air or from high stacks | biosphere |  | direct - exhaust
Mercury | 5.3979e-11 | biosphere3 | None | kilogram | air::urban air close to ground | biosphere |  | direct - exhaust
Methane, fossil | 1.0382e-06 | biosphere3 | None | kilogram | air::low population density, long-term | biosphere |  | direct - exhaust
Methane, fossil | 3.3775e-07 | biosphere3 | None | kilogram | air::non-urban air or from high stacks | biosphere |  | direct - exhaust
Methane, fossil | 6.1015e-07 | biosphere3 | None | kilogram | air::urban air close to ground | biosphere |  | direct - exhaust
Methyl ethyl ketone | 2.3196e-09 | biosphere3 | None | kilogram | air::low population density, long-term | biosphere |  | other
Methyl ethyl ketone | 8.567e-10 | biosphere3 | None | kilogram | air::non-urban air or from high stacks | biosphere |  | other
Methyl ethyl ketone | 7.5629e-09 | biosphere3 | None | kilogram | air::urban air close to ground | biosphere |  | other
NMVOC, non-methane volatile organic compounds, unspecified origin | 1.1784e-06 | biosphere3 | None | kilogram | air::low population density, long-term | biosphere |  | direct - exhaust
NMVOC, non-methane volatile organic compounds, unspecified origin | 4.352e-07 | biosphere3 | None | kilogram | air::non-urban air or from high stacks | biosphere |  | direct - exhaust
NMVOC, non-methane volatile organic compounds, unspecified origin | 3.8419e-06 | biosphere3 | None | kilogram | air::urban air close to ground | biosphere |  | direct - exhaust
Nickel | 3.8159e-10 | biosphere3 | None | kilogram | air::low population density, long-term | biosphere |  | direct - exhaust
Nickel | 1.2414e-10 | biosphere3 | None | kilogram | air::non-urban air or from high stacks | biosphere |  | direct - exhaust
Nickel | 8.0573e-11 | biosphere3 | None | kilogram | air::urban air close to ground | biosphere |  | direct - exhaust
Nitrogen oxides | 2.5441e-05 | biosphere3 | None | kilogram | air::low population density, long-term | biosphere |  | direct - exhaust
Nitrogen oxides | 8.2764e-06 | biosphere3 | None | kilogram | air::non-urban air or from high stacks | biosphere |  | direct - exhaust
Nitrogen oxides | 6.4825e-06 | biosphere3 | None | kilogram | air::urban air close to ground | biosphere |  | direct - exhaust
PAH, polycyclic aromatic hydrocarbons | 1.0213e-09 | biosphere3 | None | kilogram | air::low population density, long-term | biosphere |  | direct - exhaust
PAH, polycyclic aromatic hydrocarbons | 3.3226e-10 | biosphere3 | None | kilogram | air::non-urban air or from high stacks | biosphere |  | direct - exhaust
PAH, polycyclic aromatic hydrocarbons | 2.1565e-10 | biosphere3 | None | kilogram | air::urban air close to ground | biosphere |  | direct - exhaust
Particulates, < 2.5 um | 5.405e-07 | biosphere3 | None | kilogram | air::low population density, long-term | biosphere |  | direct - exhaust
Particulates, < 2.5 um | 1.7584e-07 | biosphere3 | None | kilogram | air::non-urban air or from high stacks | biosphere |  | direct - exhaust
Particulates, < 2.5 um | 1.1413e-07 | biosphere3 | None | kilogram | air::urban air close to ground | biosphere |  | direct - exhaust
Pentane | 5.1031e-08 | biosphere3 | None | kilogram | air::low population density, long-term | biosphere |  | other
Pentane | 1.8847e-08 | biosphere3 | None | kilogram | air::non-urban air or from high stacks | biosphere |  | other
Pentane | 1.6638e-07 | biosphere3 | None | kilogram | air::urban air close to ground | biosphere |  | other
Propane | 1.6237e-08 | biosphere3 | None | kilogram | air::low population density, long-term | biosphere |  | other
Propane | 5.9969e-09 | biosphere3 | None | kilogram | air::non-urban air or from high stacks | biosphere |  | other
Propane | 5.294e-08 | biosphere3 | None | kilogram | air::urban air close to ground | biosphere |  | other
Propene | 8.8145e-08 | biosphere3 | None | kilogram | air::low population density, long-term | biosphere |  | other
Propene | 3.2555e-08 | biosphere3 | None | kilogram | air::non-urban air or from high stacks | biosphere |  | other
Propene | 2.8739e-07 | biosphere3 | None | kilogram | air::urban air close to ground | biosphere |  | other
Selenium | 5.8735e-12 | biosphere3 | None | kilogram | air::low population density, long-term | biosphere |  | direct - exhaust
Selenium | 1.9108e-12 | biosphere3 | None | kilogram | air::non-urban air or from high stacks | biosphere |  | direct - exhaust
Selenium | 1.2402e-12 | biosphere3 | None | kilogram | air::urban air close to ground | biosphere |  | direct - exhaust
Styrene | 2.3196e-08 | biosphere3 | None | kilogram | air::low population density, long-term | biosphere |  | other
Styrene | 8.567e-09 | biosphere3 | None | kilogram | air::non-urban air or from high stacks | biosphere |  | other
Styrene | 7.5628e-08 | biosphere3 | None | kilogram | air::urban air close to ground | biosphere |  | other
Sulfur dioxide | 9.0992e-07 | biosphere3 | None | kilogram | air | biosphere |  | direct - exhaust
Toluene | 2.5516e-07 | biosphere3 | None | kilogram | air::low population density, long-term | biosphere |  | other
Toluene | 9.4237e-08 | biosphere3 | None | kilogram | air::non-urban air or from high stacks | biosphere |  | other
Toluene | 8.3192e-07 | biosphere3 | None | kilogram | air::urban air close to ground | biosphere |  | other
Zinc | 6.335e-08 | biosphere3 | None | kilogram | air::low population density, long-term | biosphere |  | direct - exhaust
Zinc | 2.0609e-08 | biosphere3 | None | kilogram | air::non-urban air or from high stacks | biosphere |  | direct - exhaust
Zinc | 1.3376e-08 | biosphere3 | None | kilogram | air::urban air close to ground | biosphere |  | direct - exhaust
m-Xylene | 1.2526e-07 | biosphere3 | None | kilogram | air::low population density, long-term | biosphere |  | other
m-Xylene | 4.6262e-08 | biosphere3 | None | kilogram | air::non-urban air or from high stacks | biosphere |  | other
m-Xylene | 4.084e-07 | biosphere3 | None | kilogram | air::urban air close to ground | biosphere |  | other
maintenance, passenger car | 6.3452e-06 | carculator db | RER | unit |  | technosphere | passenger car maintenance | maintenance
market for brake wear emissions, passenger car | -1.2702e-05 | carculator db | GLO | kilogram |  | technosphere | brake wear emissions, passenger car | direct - non-exhaust
market for glider, passenger car | 0.0049875 | carculator db | GLO | kilogram |  | technosphere | glider, passenger car | glider
market for internal combustion engine, passenger car | 0.0010545 | carculator db | GLO | kilogram |  | technosphere | internal combustion engine, passenger car | powertrain
market for refrigerant R134a | 6.5e-06 | carculator db | GLO | kilogram |  | technosphere | refrigerant R134a | other
market for road | 0.00070895 | carculator db | GLO | meter-year |  | technosphere | road | road
market for road maintenance | 0.00129 | carculator db | RER | meter-year |  | technosphere | road maintenance | road
market for road wear emissions, passenger car | -1.388e-05 | carculator db | GLO | kilogram |  | technosphere | road wear emissions, passenger car | road
market for tyre wear emissions, passenger car | -1.7025e-05 | carculator db | GLO | kilogram |  | technosphere | tyre wear emissions, passenger car | direct - non-exhaust
noise, octave 1, day time, rural | 0.11048 | biosphere3 | None | joule | octave 1::day time::rural | biosphere |  | direct - exhaust
noise, octave 1, day time, suburban | 0.060336 | biosphere3 | None | joule | octave 1::day time::suburban | biosphere |  | direct - exhaust
noise, octave 1, day time, urban | 0.065891 | biosphere3 | None | joule | octave 1::day time::urban | biosphere |  | direct - exhaust
noise, octave 2, day time, rural | 0.0091216 | biosphere3 | None | joule | octave 2::day time::rural | biosphere |  | direct - exhaust
noise, octave 2, day time, suburban | 0.0055997 | biosphere3 | None | joule | octave 2::day time::suburban | biosphere |  | direct - exhaust
noise, octave 2, day time, urban | 0.0084272 | biosphere3 | None | joule | octave 2::day time::urban | biosphere |  | direct - exhaust
noise, octave 3, day time, rural | 0.011708 | biosphere3 | None | joule | octave 3::day time::rural | biosphere |  | direct - exhaust
noise, octave 3, day time, suburban | 0.0033223 | biosphere3 | None | joule | octave 3::day time::suburban | biosphere |  | direct - exhaust
noise, octave 3, day time, urban | 0.0068712 | biosphere3 | None | joule | octave 3::day time::urban | biosphere |  | direct - exhaust
noise, octave 4, day time, rural | 0.030798 | biosphere3 | None | joule | octave 4::day time::rural | biosphere |  | direct - exhaust
noise, octave 4, day time, suburban | 0.011583 | biosphere3 | None | joule | octave 4::day time::suburban | biosphere |  | direct - exhaust
noise, octave 4, day time, urban | 0.00466 | biosphere3 | None | joule | octave 4::day time::urban | biosphere |  | direct - exhaust
noise, octave 5, day time, rural | 0.076282 | biosphere3 | None | joule | octave 5::day time::rural | biosphere |  | direct - exhaust
noise, octave 5, day time, suburban | 0.070633 | biosphere3 | None | joule | octave 5::day time::suburban | biosphere |  | direct - exhaust
noise, octave 5, day time, urban | 0.049897 | biosphere3 | None | joule | octave 5::day time::urban | biosphere |  | direct - exhaust
noise, octave 6, day time, rural | 0.13772 | biosphere3 | None | joule | octave 6::day time::rural | biosphere |  | direct - exhaust
noise, octave 6, day time, suburban | 0.14126 | biosphere3 | None | joule | octave 6::day time::suburban | biosphere |  | direct - exhaust
noise, octave 6, day time, urban | 0.049477 | biosphere3 | None | joule | octave 6::day time::urban | biosphere |  | direct - exhaust
noise, octave 7, day time, rural | 0.02533 | biosphere3 | None | joule | octave 7::day time::rural | biosphere |  | direct - exhaust
noise, octave 7, day time, suburban | 0.0028848 | biosphere3 | None | joule | octave 7::day time::suburban | biosphere |  | direct - exhaust
noise, octave 7, day time, urban | 0.0044478 | biosphere3 | None | joule | octave 7::day time::urban | biosphere |  | direct - exhaust
noise, octave 8, day time, rural | 0.0070145 | biosphere3 | None | joule | octave 8::day time::rural | biosphere |  | direct - exhaust
noise, octave 8, day time, suburban | 0.0073177 | biosphere3 | None | joule | octave 8::day time::suburban | biosphere |  | direct - exhaust
noise, octave 8, day time, urban | 0.0057761 | biosphere3 | None | joule | octave 8::day time::urban | biosphere |  | direct - exhaust
o-Xylene | 5.3351e-08 | biosphere3 | None | kilogram | air::low population density, long-term | biosphere |  | other
o-Xylene | 1.9704e-08 | biosphere3 | None | kilogram | air::non-urban air or from high stacks | biosphere |  | other
o-Xylene | 1.7395e-07 | biosphere3 | None | kilogram | air::urban air close to ground | biosphere |  | other
polyethylene production, high density, granulate | 0.00016783 | carculator db | RER | kilogram |  | technosphere | polyethylene, high density, granulate | energy storage
treatment of used glider, passenger car, shredding | -0.0046566 | carculator db | GLO | kilogram |  | technosphere | used glider, passenger car | other
treatment of used internal combustion engine, passenger car, shredding | -0.0010545 | carculator db | GLO | kilogram |  | technosphere | used internal combustion engine, passenger car | other
fuel supply for gasoline vehicles, 2010 | 0.045496 | carculator db | RER | kilogram |  | technosphere | fuel | energy chain
transport, passenger car, gasoline, Small, 2010, EURO-4 | 1 | carculator db | RER | kilometer |  | production | transport, passenger car, EURO-4 | other
market for transport, freight train | 0.0012459 | ecoinvent | Europe without Switzerland | ton kilometer |  | technosphere | transport, freight train | other
market for transport, freight, lorry >32 metric ton, EURO4 | 0.00062163 | ecoinvent | RER | ton kilometer |  | technosphere | transport, freight, lorry >32 metric ton, EURO4 | other
Activity | transport, passenger car, gasoline, Small, 2020, EURO-6d-TEMP
location | RER
production amount | 1
reference product | transport, passenger car, EURO-6d-TEMP
type | process
unit | kilometer
worksheet name | None
source | Sacchi, R., Bauer, C., Cox, B. and Mutel, C. (in review) carculator: an open-source tool for prospective environmental and economic life cycle assessment of vehicles. When, Where and How can battery-electric vehicles help reduce greenhouse gas emissions? Submitted to Renewable and Sustainable Energy Reviews.
description | Cradle-to-grave life cycle inventory of the transport activity using a passenger car over 1 km. carculator is a open-source parametrized truck model that produces life cycle inventories for any desired set of parameters value (lifetime, occupancy rate, power, battery size, fuel blend, etc.): to produce your own inventories, go to https://github.com/romainsacchi/carculator or contact carculator@psi.ch.
special remark
comment | Combustion engine power: 76 [kW]. Power share from combustion engine: 100 [%]. Km over lifetime: 200000 [km]. Yearly mileage: 12000 [km/year]. Autonomy on a full tank/battery: 890 [km]. Tank-to-wheel efficiency: 22 [%]. Tank-to-wheel energy consumption: 1808 [kj/km]. Fuel tank capacity: 447 [kWh]. Curb mass (excl. driver and cargo): 1169 [kg]. Driving mass (incl. driver and cargo): 1309 [kg].
Exchanges
name | amount | database | location | unit | categories | type | reference product | tag
1-Pentene | 2.4131e-09 | biosphere3 | None | kilogram | air::low population density, long-term | biosphere |  | other
1-Pentene | 8.5687e-10 | biosphere3 | None | kilogram | air::non-urban air or from high stacks | biosphere |  | other
1-Pentene | 3.9303e-09 | biosphere3 | None | kilogram | air::urban air close to ground | biosphere |  | other
Acetaldehyde | 1.9305e-08 | biosphere3 | None | kilogram | air::low population density, long-term | biosphere |  | other
Acetaldehyde | 6.8549e-09 | biosphere3 | None | kilogram | air::non-urban air or from high stacks | biosphere |  | other
Acetaldehyde | 3.1442e-08 | biosphere3 | None | kilogram | air::urban air close to ground | biosphere |  | other
Acetone | 1.4479e-08 | biosphere3 | None | kilogram | air::low population density, long-term | biosphere |  | other
Acetone | 5.1412e-09 | biosphere3 | None | kilogram | air::non-urban air or from high stacks | biosphere |  | other
Acetone | 2.3581e-08 | biosphere3 | None | kilogram | air::urban air close to ground | biosphere |  | other
Acrolein | 4.8262e-09 | biosphere3 | None | kilogram | air::low population density, long-term | biosphere |  | other
Acrolein | 1.7137e-09 | biosphere3 | None | kilogram | air::non-urban air or from high stacks | biosphere |  | other
Acrolein | 7.8606e-09 | biosphere3 | None | kilogram | air::urban air close to ground | biosphere |  | other
Ammonia | 9.7033e-06 | biosphere3 | None | kilogram | air::low population density, long-term | biosphere |  | direct - exhaust
Ammonia | 3.0908e-06 | biosphere3 | None | kilogram | air::non-urban air or from high stacks | biosphere |  | direct - exhaust
Ammonia | 1.9905e-06 | biosphere3 | None | kilogram | air::urban air close to ground | biosphere |  | direct - exhaust
Arsenic | 8.3801e-12 | biosphere3 | None | kilogram | air::low population density, long-term | biosphere |  | other
Arsenic | 2.6693e-12 | biosphere3 | None | kilogram | air::non-urban air or from high stacks | biosphere |  | other
Arsenic | 1.7191e-12 | biosphere3 | None | kilogram | air::urban air close to ground | biosphere |  | other
Benzaldehyde | 4.8262e-09 | biosphere3 | None | kilogram | air::low population density, long-term | biosphere |  | other
Benzaldehyde | 1.7137e-09 | biosphere3 | None | kilogram | air::non-urban air or from high stacks | biosphere |  | other
Benzaldehyde | 7.8606e-09 | biosphere3 | None | kilogram | air::urban air close to ground | biosphere |  | other
Benzene | 3.4307e-08 | biosphere3 | None | kilogram | air::low population density, long-term | biosphere |  | direct - exhaust
Benzene | 1.1633e-08 | biosphere3 | None | kilogram | air::non-urban air or from high stacks | biosphere |  | direct - exhaust
Benzene | 2.3675e-07 | biosphere3 | None | kilogram | air::urban air close to ground | biosphere |  | direct - exhaust
Butane | 1.2548e-07 | biosphere3 | None | kilogram | air::low population density, long-term | biosphere |  | other
Butane | 4.4557e-08 | biosphere3 | None | kilogram | air::non-urban air or from high stacks | biosphere |  | other
Butane | 2.0437e-07 | biosphere3 | None | kilogram | air::urban air close to ground | biosphere |  | other
Cadmium | 3.0149e-10 | biosphere3 | None | kilogram | air::low population density, long-term | biosphere |  | direct - exhaust
Cadmium | 9.6035e-11 | biosphere3 | None | kilogram | air::non-urban air or from high stacks | biosphere |  | direct - exhaust
Cadmium | 6.1849e-11 | biosphere3 | None | kilogram | air::urban air close to ground | biosphere |  | direct - exhaust
Carbon dioxide, fossil | 0.12995 | biosphere3 | None | kilogram | air | biosphere |  | direct - exhaust
Carbon dioxide, non-fossil | 0.0033797 | biosphere3 | None | kilogram | air | biosphere |  | direct - exhaust
Carbon monoxide, fossil | 0.00021632 | biosphere3 | None | kilogram | air::low population density, long-term | biosphere |  | direct - exhaust
Carbon monoxide, fossil | 6.8904e-05 | biosphere3 | None | kilogram | air::non-urban air or from high stacks | biosphere |  | direct - exhaust
Carbon monoxide, fossil | 6.5231e-05 | biosphere3 | None | kilogram | air::urban air close to ground | biosphere |  | direct - exhaust
Chromium | 4.4631e-10 | biosphere3 | None | kilogram | air::low population density, long-term | biosphere |  | direct - exhaust
Chromium | 1.4216e-10 | biosphere3 | None | kilogram | air::non-urban air or from high stacks | biosphere |  | direct - exhaust
Chromium | 9.1555e-11 | biosphere3 | None | kilogram | air::urban air close to ground | biosphere |  | direct - exhaust
Chromium VI | 8.938e-13 | biosphere3 | None | kilogram | air::low population density, long-term | biosphere |  | direct - exhaust
Chromium VI | 2.847e-13 | biosphere3 | None | kilogram | air::non-urban air or from high stacks | biosphere |  | direct - exhaust
Chromium VI | 1.8336e-13 | biosphere3 | None | kilogram | air::urban air close to ground | biosphere |  | direct - exhaust
Copper | 1.1727e-09 | biosphere3 | None | kilogram | air::low population density, long-term | biosphere |  | energy storage
Copper | 3.7355e-10 | biosphere3 | None | kilogram | air::non-urban air or from high stacks | biosphere |  | energy storage
Copper | 2.4058e-10 | biosphere3 | None | kilogram | air::urban air close to ground | biosphere |  | energy storage
Cyclohexane | 2.6544e-08 | biosphere3 | None | kilogram | air::low population density, long-term | biosphere |  | other
Cyclohexane | 9.4256e-09 | biosphere3 | None | kilogram | air::non-urban air or from high stacks | biosphere |  | other
Cyclohexane | 4.3233e-08 | biosphere3 | None | kilogram | air::urban air close to ground | biosphere |  | other
Dinitrogen monoxide | 1.5141e-07 | biosphere3 | None | kilogram | air::low population density, long-term | biosphere |  | direct - exhaust
Dinitrogen monoxide | 4.8229e-08 | biosphere3 | None | kilogram | air::non-urban air or from high stacks | biosphere |  | direct - exhaust
Dinitrogen monoxide | 3.1061e-08 | biosphere3 | None | kilogram | air::urban air close to ground | biosphere |  | direct - exhaust
Ethane | 7.722e-08 | biosphere3 | None | kilogram | air::low population density, long-term | biosphere |  | other
Ethane | 2.742e-08 | biosphere3 | None | kilogram | air::non-urban air or from high stacks | biosphere |  | other
Ethane | 1.2577e-07 | biosphere3 | None | kilogram | air::urban air close to ground | biosphere |  | other
Ethane, 1,1,1,2-tetrafluoro-, HFC-134a | 3.6522e-06 | biosphere3 | None | kilogram | air | biosphere |  | other
Ethene | 1.7616e-07 | biosphere3 | None | kilogram | air::low population density, long-term | biosphere |  | other
Ethene | 6.2551e-08 | biosphere3 | None | kilogram | air::non-urban air or from high stacks | biosphere |  | other
Ethene | 2.8691e-07 | biosphere3 | None | kilogram | air::urban air close to ground | biosphere |  | other
Formaldehyde | 4.1023e-08 | biosphere3 | None | kilogram | air::low population density, long-term | biosphere |  | other
Formaldehyde | 1.4567e-08 | biosphere3 | None | kilogram | air::non-urban air or from high stacks | biosphere |  | other
Formaldehyde | 6.6814e-08 | biosphere3 | None | kilogram | air::urban air close to ground | biosphere |  | other
Glider lightweighting | 0.00053128 | carculator db | GLO | kilogram |  | technosphere | glider lightweighting | glider
Heptane | 1.6892e-08 | biosphere3 | None | kilogram | air::low population density, long-term | biosphere |  | other
Heptane | 5.9981e-09 | biosphere3 | None | kilogram | air::non-urban air or from high stacks | biosphere |  | other
Heptane | 2.7511e-08 | biosphere3 | None | kilogram | air::urban air close to ground | biosphere |  | other
Hexane | 3.861e-08 | biosphere3 | None | kilogram | air::low population density, long-term | biosphere |  | other
Hexane | 1.371e-08 | biosphere3 | None | kilogram | air::non-urban air or from high stacks | biosphere |  | other
Hexane | 6.2884e-08 | biosphere3 | None | kilogram | air::urban air close to ground | biosphere |  | other
Hydrocarbons, chlorinated | 3.5671e-06 | biosphere3 | None | kilogram | air::low population density, long-term | biosphere |  | other
Hydrocarbons, chlorinated | 1.2244e-06 | biosphere3 | None | kilogram | air::non-urban air or from high stacks | biosphere |  | other
Hydrocarbons, chlorinated | 4.3497e-06 | biosphere3 | None | kilogram | air::urban air close to ground | biosphere |  | other
Lead | 2.8249e-08 | biosphere3 | None | kilogram | air::low population density, long-term | biosphere |  | direct - exhaust
Lead | 8.9982e-09 | biosphere3 | None | kilogram | air::non-urban air or from high stacks | biosphere |  | direct - exhaust
Lead | 5.8733e-09 | biosphere3 | None | kilogram | air::urban air close to ground | biosphere |  | direct - exhaust
Mercury | 2.4333e-10 | biosphere3 | None | kilogram | air::low population density, long-term | biosphere |  | direct - exhaust
Mercury | 7.7509e-11 | biosphere3 | None | kilogram | air::non-urban air or from high stacks | biosphere |  | direct - exhaust
Mercury | 4.9917e-11 | biosphere3 | None | kilogram | air::urban air close to ground | biosphere |  | direct - exhaust
Methane, fossil | 1.154e-06 | biosphere3 | None | kilogram | air::low population density, long-term | biosphere |  | direct - exhaust
Methane, fossil | 3.6758e-07 | biosphere3 | None | kilogram | air::non-urban air or from high stacks | biosphere |  | direct - exhaust
Methane, fossil | 4.1946e-07 | biosphere3 | None | kilogram | air::urban air close to ground | biosphere |  | direct - exhaust
Methyl ethyl ketone | 2.4131e-09 | biosphere3 | None | kilogram | air::low population density, long-term | biosphere |  | other
Methyl ethyl ketone | 8.5687e-10 | biosphere3 | None | kilogram | air::non-urban air or from high stacks | biosphere |  | other
Methyl ethyl ketone | 3.9303e-09 | biosphere3 | None | kilogram | air::urban air close to ground | biosphere |  | other
NMVOC, non-methane volatile organic compounds, unspecified origin | 1.2259e-06 | biosphere3 | None | kilogram | air::low population density, long-term | biosphere |  | direct - exhaust
NMVOC, non-methane volatile organic compounds, unspecified origin | 4.3529e-07 | biosphere3 | None | kilogram | air::non-urban air or from high stacks | biosphere |  | direct - exhaust
NMVOC, non-methane volatile organic compounds, unspecified origin | 1.9966e-06 | biosphere3 | None | kilogram | air::urban air close to ground | biosphere |  | direct - exhaust
Nickel | 3.6322e-10 | biosphere3 | None | kilogram | air::low population density, long-term | biosphere |  | direct - exhaust
Nickel | 1.157e-10 | biosphere3 | None | kilogram | air::non-urban air or from high stacks | biosphere |  | direct - exhaust
Nickel | 7.451e-11 | biosphere3 | None | kilogram | air::urban air close to ground | biosphere |  | direct - exhaust
Nitrogen oxides | 1.1942e-05 | biosphere3 | None | kilogram | air::low population density, long-term | biosphere |  | direct - exhaust
Nitrogen oxides | 3.804e-06 | biosphere3 | None | kilogram | air::non-urban air or from high stacks | biosphere |  | direct - exhaust
Nitrogen oxides | 3.1741e-06 | biosphere3 | None | kilogram | air::urban air close to ground | biosphere |  | direct - exhaust
PAH, polycyclic aromatic hydrocarbons | 9.7214e-10 | biosphere3 | None | kilogram | air::low population density, long-term | biosphere |  | direct - exhaust
PAH, polycyclic aromatic hydrocarbons | 3.0966e-10 | biosphere3 | None | kilogram | air::non-urban air or from high stacks | biosphere |  | direct - exhaust
PAH, polycyclic aromatic hydrocarbons | 1.9942e-10 | biosphere3 | None | kilogram | air::urban air close to ground | biosphere |  | direct - exhaust
Particulates, < 2.5 um | 5.4641e-07 | biosphere3 | None | kilogram | air::low population density, long-term | biosphere |  | direct - exhaust
Particulates, < 2.5 um | 1.7405e-07 | biosphere3 | None | kilogram | air::non-urban air or from high stacks | biosphere |  | direct - exhaust
Particulates, < 2.5 um | 1.1209e-07 | biosphere3 | None | kilogram | air::urban air close to ground | biosphere |  | direct - exhaust
Pentane | 5.3089e-08 | biosphere3 | None | kilogram | air::low population density, long-term | biosphere |  | other
Pentane | 1.8851e-08 | biosphere3 | None | kilogram | air::non-urban air or from high stacks | biosphere |  | other
Pentane | 8.6465e-08 | biosphere3 | None | kilogram | air::urban air close to ground | biosphere |  | other
Propane | 1.6892e-08 | biosphere3 | None | kilogram | air::low population density, long-term | biosphere |  | other
Propane | 5.9981e-09 | biosphere3 | None | kilogram | air::non-urban air or from high stacks | biosphere |  | other
Propane | 2.7511e-08 | biosphere3 | None | kilogram | air::urban air close to ground | biosphere |  | other
Propene | 9.1698e-08 | biosphere3 | None | kilogram | air::low population density, long-term | biosphere |  | other
Propene | 3.2561e-08 | biosphere3 | None | kilogram | air::non-urban air or from high stacks | biosphere |  | other
Propene | 1.4935e-07 | biosphere3 | None | kilogram | air::urban air close to ground | biosphere |  | other
Selenium | 5.5907e-12 | biosphere3 | None | kilogram | air::low population density, long-term | biosphere |  | direct - exhaust
Selenium | 1.7808e-12 | biosphere3 | None | kilogram | air::non-urban air or from high stacks | biosphere |  | direct - exhaust
Selenium | 1.1469e-12 | biosphere3 | None | kilogram | air::urban air close to ground | biosphere |  | direct - exhaust
Styrene | 2.4131e-08 | biosphere3 | None | kilogram | air::low population density, long-term | biosphere |  | other
Styrene | 8.5687e-09 | biosphere3 | None | kilogram | air::non-urban air or from high stacks | biosphere |  | other
Styrene | 3.9302e-08 | biosphere3 | None | kilogram | air::urban air close to ground | biosphere |  | other
Sulfur dioxide | 8.6218e-07 | biosphere3 | None | kilogram | air | biosphere |  | direct - exhaust
Toluene | 2.6544e-07 | biosphere3 | None | kilogram | air::low population density, long-term | biosphere |  | other
Toluene | 9.4255e-08 | biosphere3 | None | kilogram | air::non-urban air or from high stacks | biosphere |  | other
Toluene | 4.3232e-07 | biosphere3 | None | kilogram | air::urban air close to ground | biosphere |  | other
Zinc | 6.0299e-08 | biosphere3 | None | kilogram | air::low population density, long-term | biosphere |  | direct - exhaust
Zinc | 1.9207e-08 | biosphere3 | None | kilogram | air::non-urban air or from high stacks | biosphere |  | direct - exhaust
Zinc | 1.237e-08 | biosphere3 | None | kilogram | air::urban air close to ground | biosphere |  | direct - exhaust
m-Xylene | 1.3031e-07 | biosphere3 | None | kilogram | air::low population density, long-term | biosphere |  | other
m-Xylene | 4.6271e-08 | biosphere3 | None | kilogram | air::non-urban air or from high stacks | biosphere |  | other
m-Xylene | 2.1223e-07 | biosphere3 | None | kilogram | air::urban air close to ground | biosphere |  | other
maintenance, passenger car | 6.2898e-06 | carculator db | RER | unit |  | technosphere | passenger car maintenance | maintenance
market for brake wear emissions, passenger car | -1.2634e-05 | carculator db | GLO | kilogram |  | technosphere | brake wear emissions, passenger car | direct - non-exhaust
market for glider, passenger car | 0.0049875 | carculator db | GLO | kilogram |  | technosphere | glider, passenger car | glider
market for internal combustion engine, passenger car | 0.0010355 | carculator db | GLO | kilogram |  | technosphere | internal combustion engine, passenger car | powertrain
market for refrigerant R134a | 6.3304e-06 | carculator db | GLO | kilogram |  | technosphere | refrigerant R134a | other
market for road | 0.00070342 | carculator db | GLO | meter-year |  | technosphere | road | road
market for road maintenance | 0.00129 | carculator db | RER | meter-year |  | technosphere | road maintenance | road
market for road wear emissions, passenger car | -1.3799e-05 | carculator db | GLO | kilogram |  | technosphere | road wear emissions, passenger car | road
market for tyre wear emissions, passenger car | -1.6951e-05 | carculator db | GLO | kilogram |  | technosphere | tyre wear emissions, passenger car | direct - non-exhaust
noise, octave 1, day time, rural | 0.11048 | biosphere3 | None | joule | octave 1::day time::rural | biosphere |  | direct - exhaust
noise, octave 1, day time, suburban | 0.060336 | biosphere3 | None | joule | octave 1::day time::suburban | biosphere |  | direct - exhaust
noise, octave 1, day time, urban | 0.065891 | biosphere3 | None | joule | octave 1::day time::urban | biosphere |  | direct - exhaust
noise, octave 2, day time, rural | 0.0091216 | biosphere3 | None | joule | octave 2::day time::rural | biosphere |  | direct - exhaust
noise, octave 2, day time, suburban | 0.0055997 | biosphere3 | None | joule | octave 2::day time::suburban | biosphere |  | direct - exhaust
noise, octave 2, day time, urban | 0.0084272 | biosphere3 | None | joule | octave 2::day time::urban | biosphere |  | direct - exhaust
noise, octave 3, day time, rural | 0.011708 | biosphere3 | None | joule | octave 3::day time::rural | biosphere |  | direct - exhaust
noise, octave 3, day time, suburban | 0.0033223 | biosphere3 | None | joule | octave 3::day time::suburban | biosphere |  | direct - exhaust
noise, octave 3, day time, urban | 0.0068712 | biosphere3 | None | joule | octave 3::day time::urban | biosphere |  | direct - exhaust
noise, octave 4, day time, rural | 0.030798 | biosphere3 | None | joule | octave 4::day time::rural | biosphere |  | direct - exhaust
noise, octave 4, day time, suburban | 0.011583 | biosphere3 | None | joule | octave 4::day time::suburban | biosphere |  | direct - exhaust
noise, octave 4, day time, urban | 0.00466 | biosphere3 | None | joule | octave 4::day time::urban | biosphere |  | direct - exhaust
noise, octave 5, day time, rural | 0.076282 | biosphere3 | None | joule | octave 5::day time::rural | biosphere |  | direct - exhaust
noise, octave 5, day time, suburban | 0.070633 | biosphere3 | None | joule | octave 5::day time::suburban | biosphere |  | direct - exhaust
noise, octave 5, day time, urban | 0.049897 | biosphere3 | None | joule | octave 5::day time::urban | biosphere |  | direct - exhaust
noise, octave 6, day time, rural | 0.13772 | biosphere3 | None | joule | octave 6::day time::rural | biosphere |  | direct - exhaust
noise, octave 6, day time, suburban | 0.14126 | biosphere3 | None | joule | octave 6::day time::suburban | biosphere |  | direct - exhaust
noise, octave 6, day time, urban | 0.049477 | biosphere3 | None | joule | octave 6::day time::urban | biosphere |  | direct - exhaust
noise, octave 7, day time, rural | 0.02533 | biosphere3 | None | joule | octave 7::day time::rural | biosphere |  | direct - exhaust
noise, octave 7, day time, suburban | 0.0028848 | biosphere3 | None | joule | octave 7::day time::suburban | biosphere |  | direct - exhaust
noise, octave 7, day time, urban | 0.0044478 | biosphere3 | None | joule | octave 7::day time::urban | biosphere |  | direct - exhaust
noise, octave 8, day time, rural | 0.0070145 | biosphere3 | None | joule | octave 8::day time::rural | biosphere |  | direct - exhaust
noise, octave 8, day time, suburban | 0.0073177 | biosphere3 | None | joule | octave 8::day time::suburban | biosphere |  | direct - exhaust
noise, octave 8, day time, urban | 0.0057761 | biosphere3 | None | joule | octave 8::day time::urban | biosphere |  | direct - exhaust
o-Xylene | 5.5502e-08 | biosphere3 | None | kilogram | air::low population density, long-term | biosphere |  | other
o-Xylene | 1.9708e-08 | biosphere3 | None | kilogram | air::non-urban air or from high stacks | biosphere |  | other
o-Xylene | 9.0396e-08 | biosphere3 | None | kilogram | air::urban air close to ground | biosphere |  | other
polyethylene production, high density, granulate | 0.00016783 | carculator db | RER | kilogram |  | technosphere | polyethylene, high density, granulate | energy storage
treatment of used glider, passenger car, shredding | -0.0046241 | carculator db | GLO | kilogram |  | technosphere | used glider, passenger car | other
treatment of used internal combustion engine, passenger car, shredding | -0.0010355 | carculator db | GLO | kilogram |  | technosphere | used internal combustion engine, passenger car | other
fuel supply for gasoline vehicles, 2020 | 0.043109 | carculator db | RER | kilogram |  | technosphere | fuel | energy chain
transport, passenger car, gasoline, Small, 2020, EURO-6d-TEMP | 1 | carculator db | RER | kilometer |  | production | transport, passenger car, EURO-6d-TEMP | other
market for transport, freight train | 0.001242 | ecoinvent | Europe without Switzerland | ton kilometer |  | technosphere | transport, freight train | other
market for transport, freight, lorry >32 metric ton, EURO4 | 0.00061972 | ecoinvent | RER | ton kilometer |  | technosphere | transport, freight, lorry >32 metric ton, EURO4 | other
Activity | transport, passenger car, gasoline, Small, 2030, EURO-6d
location | RER
production amount | 1
reference product | transport, passenger car, EURO-6d
type | process
unit | kilometer
worksheet name | None
source | Sacchi, R., Bauer, C., Cox, B. and Mutel, C. (in review) carculator: an open-source tool for prospective environmental and economic life cycle assessment of vehicles. When, Where and How can battery-electric vehicles help reduce greenhouse gas emissions? Submitted to Renewable and Sustainable Energy Reviews.
description | Cradle-to-grave life cycle inventory of the transport activity using a passenger car over 1 km. carculator is a open-source parametrized truck model that produces life cycle inventories for any desired set of parameters value (lifetime, occupancy rate, power, battery size, fuel blend, etc.): to produce your own inventories, go to https://github.com/romainsacchi/carculator or contact carculator@psi.ch.
special remark
comment | Combustion engine power: 69 [kW]. Electric motor power: 3 [kW]. Power share from combustion engine: 94 [%]. Km over lifetime: 200000 [km]. Yearly mileage: 12000 [km/year]. Autonomy on a full tank/battery: 894 [km]. Tank-to-wheel efficiency: 22 [%]. Tank-to-wheel energy consumption: 1621 [kj/km]. Fuel tank capacity: 402 [kWh]. Curb mass (excl. driver and cargo): 1123 [kg]. Driving mass (incl. driver and cargo): 1263 [kg].
Exchanges
name | amount | database | location | unit | categories | type | reference product | tag
1-Pentene | 2.2586e-09 | biosphere3 | None | kilogram | air::low population density, long-term | biosphere |  | other
1-Pentene | 7.8979e-10 | biosphere3 | None | kilogram | air::non-urban air or from high stacks | biosphere |  | other
1-Pentene | 3.8727e-09 | biosphere3 | None | kilogram | air::urban air close to ground | biosphere |  | other
Acetaldehyde | 1.8069e-08 | biosphere3 | None | kilogram | air::low population density, long-term | biosphere |  | other
Acetaldehyde | 6.3184e-09 | biosphere3 | None | kilogram | air::non-urban air or from high stacks | biosphere |  | other
Acetaldehyde | 3.0982e-08 | biosphere3 | None | kilogram | air::urban air close to ground | biosphere |  | other
Acetone | 1.3552e-08 | biosphere3 | None | kilogram | air::low population density, long-term | biosphere |  | other
Acetone | 4.7388e-09 | biosphere3 | None | kilogram | air::non-urban air or from high stacks | biosphere |  | other
Acetone | 2.3236e-08 | biosphere3 | None | kilogram | air::urban air close to ground | biosphere |  | other
Acrolein | 4.5172e-09 | biosphere3 | None | kilogram | air::low population density, long-term | biosphere |  | other
Acrolein | 1.5796e-09 | biosphere3 | None | kilogram | air::non-urban air or from high stacks | biosphere |  | other
Acrolein | 7.7455e-09 | biosphere3 | None | kilogram | air::urban air close to ground | biosphere |  | other
Ammonia | 8.8162e-06 | biosphere3 | None | kilogram | air::low population density, long-term | biosphere |  | direct - exhaust
Ammonia | 2.7274e-06 | biosphere3 | None | kilogram | air::non-urban air or from high stacks | biosphere |  | direct - exhaust
Ammonia | 1.7078e-06 | biosphere3 | None | kilogram | air::urban air close to ground | biosphere |  | direct - exhaust
Arsenic | 7.6139e-12 | biosphere3 | None | kilogram | air::low population density, long-term | biosphere |  | other
Arsenic | 2.3554e-12 | biosphere3 | None | kilogram | air::non-urban air or from high stacks | biosphere |  | other
Arsenic | 1.4749e-12 | biosphere3 | None | kilogram | air::urban air close to ground | biosphere |  | other
Battery BoP | 3.3803e-06 | carculator db | GLO | kilogram |  | technosphere | Battery BoP | energy storage
Battery cell, NMC-622 | 7.1165e-06 | carculator db | GLO | kilogram |  | technosphere | Battery cell | energy storage
Benzaldehyde | 4.5172e-09 | biosphere3 | None | kilogram | air::low population density, long-term | biosphere |  | other
Benzaldehyde | 1.5796e-09 | biosphere3 | None | kilogram | air::non-urban air or from high stacks | biosphere |  | other
Benzaldehyde | 7.7455e-09 | biosphere3 | None | kilogram | air::urban air close to ground | biosphere |  | other
Benzene | 3.185e-08 | biosphere3 | None | kilogram | air::low population density, long-term | biosphere |  | direct - exhaust
Benzene | 1.0582e-08 | biosphere3 | None | kilogram | air::non-urban air or from high stacks | biosphere |  | direct - exhaust
Benzene | 2.3589e-07 | biosphere3 | None | kilogram | air::urban air close to ground | biosphere |  | direct - exhaust
Butane | 1.1745e-07 | biosphere3 | None | kilogram | air::low population density, long-term | biosphere |  | other
Butane | 4.1069e-08 | biosphere3 | None | kilogram | air::non-urban air or from high stacks | biosphere |  | other
Butane | 2.0138e-07 | biosphere3 | None | kilogram | air::urban air close to ground | biosphere |  | other
Cadmium | 2.7393e-10 | biosphere3 | None | kilogram | air::low population density, long-term | biosphere |  | direct - exhaust
Cadmium | 8.4742e-11 | biosphere3 | None | kilogram | air::non-urban air or from high stacks | biosphere |  | direct - exhaust
Cadmium | 5.3063e-11 | biosphere3 | None | kilogram | air::urban air close to ground | biosphere |  | direct - exhaust
Carbon dioxide, fossil | 0.11647 | biosphere3 | None | kilogram | air | biosphere |  | direct - exhaust
Carbon dioxide, non-fossil | 0.0030292 | biosphere3 | None | kilogram | air | biosphere |  | direct - exhaust
Carbon monoxide, fossil | 0.00019286 | biosphere3 | None | kilogram | air::low population density, long-term | biosphere |  | direct - exhaust
Carbon monoxide, fossil | 5.9663e-05 | biosphere3 | None | kilogram | air::non-urban air or from high stacks | biosphere |  | direct - exhaust
Carbon monoxide, fossil | 5.8214e-05 | biosphere3 | None | kilogram | air::urban air close to ground | biosphere |  | direct - exhaust
Chromium | 4.055e-10 | biosphere3 | None | kilogram | air::low population density, long-term | biosphere |  | direct - exhaust
Chromium | 1.2545e-10 | biosphere3 | None | kilogram | air::non-urban air or from high stacks | biosphere |  | direct - exhaust
Chromium | 7.8549e-11 | biosphere3 | None | kilogram | air::urban air close to ground | biosphere |  | direct - exhaust
Chromium VI | 8.1208e-13 | biosphere3 | None | kilogram | air::low population density, long-term | biosphere |  | direct - exhaust
Chromium VI | 2.5122e-13 | biosphere3 | None | kilogram | air::non-urban air or from high stacks | biosphere |  | direct - exhaust
Chromium VI | 1.5731e-13 | biosphere3 | None | kilogram | air::urban air close to ground | biosphere |  | direct - exhaust
Copper | 1.0655e-09 | biosphere3 | None | kilogram | air::low population density, long-term | biosphere |  | energy storage
Copper | 3.2963e-10 | biosphere3 | None | kilogram | air::non-urban air or from high stacks | biosphere |  | energy storage
Copper | 2.064e-10 | biosphere3 | None | kilogram | air::urban air close to ground | biosphere |  | energy storage
Cyclohexane | 2.4845e-08 | biosphere3 | None | kilogram | air::low population density, long-term | biosphere |  | other
Cyclohexane | 8.6877e-09 | biosphere3 | None | kilogram | air::non-urban air or from high stacks | biosphere |  | other
Cyclohexane | 4.26e-08 | biosphere3 | None | kilogram | air::urban air close to ground | biosphere |  | other
Dinitrogen monoxide | 1.3757e-07 | biosphere3 | None | kilogram | air::low population density, long-term | biosphere |  | direct - exhaust
Dinitrogen monoxide | 4.2558e-08 | biosphere3 | None | kilogram | air::non-urban air or from high stacks | biosphere |  | direct - exhaust
Dinitrogen monoxide | 2.6649e-08 | biosphere3 | None | kilogram | air::urban air close to ground | biosphere |  | direct - exhaust
Ethane | 7.2275e-08 | biosphere3 | None | kilogram | air::low population density, long-term | biosphere |  | other
Ethane | 2.5273e-08 | biosphere3 | None | kilogram | air::non-urban air or from high stacks | biosphere |  | other
Ethane | 1.2393e-07 | biosphere3 | None | kilogram | air::urban air close to ground | biosphere |  | other
Ethane, 1,1,1,2-tetrafluoro-, HFC-134a | 3.3261e-06 | biosphere3 | None | kilogram | air | biosphere |  | other
Ethene | 1.6488e-07 | biosphere3 | None | kilogram | air::low population density, long-term | biosphere |  | other
Ethene | 5.7655e-08 | biosphere3 | None | kilogram | air::non-urban air or from high stacks | biosphere |  | other
Ethene | 2.8271e-07 | biosphere3 | None | kilogram | air::urban air close to ground | biosphere |  | other
Formaldehyde | 3.8396e-08 | biosphere3 | None | kilogram | air::low population density, long-term | biosphere |  | other
Formaldehyde | 1.3427e-08 | biosphere3 | None | kilogram | air::non-urban air or from high stacks | biosphere |  | other
Formaldehyde | 6.5836e-08 | biosphere3 | None | kilogram | air::urban air close to ground | biosphere |  | other
Glider lightweighting | 0.00062447 | carculator db | GLO | kilogram |  | technosphere | glider lightweighting | glider
Heptane | 1.581e-08 | biosphere3 | None | kilogram | air::low population density, long-term | biosphere |  | other
Heptane | 5.5286e-09 | biosphere3 | None | kilogram | air::non-urban air or from high stacks | biosphere |  | other
Heptane | 2.7109e-08 | biosphere3 | None | kilogram | air::urban air close to ground | biosphere |  | other
Hexane | 3.6137e-08 | biosphere3 | None | kilogram | air::low population density, long-term | biosphere |  | other
Hexane | 1.2637e-08 | biosphere3 | None | kilogram | air::non-urban air or from high stacks | biosphere |  | other
Hexane | 6.1964e-08 | biosphere3 | None | kilogram | air::urban air close to ground | biosphere |  | other
Hydrocarbons, chlorinated | 3.3187e-06 | biosphere3 | None | kilogram | air::low population density, long-term | biosphere |  | other
Hydrocarbons, chlorinated | 1.1178e-06 | biosphere3 | None | kilogram | air::non-urban air or from high stacks | biosphere |  | other
Hydrocarbons, chlorinated | 4.2608e-06 | biosphere3 | None | kilogram | air::urban air close to ground | biosphere |  | other
Lead | 2.5667e-08 | biosphere3 | None | kilogram | air::low population density, long-term | biosphere |  | direct - exhaust
Lead | 7.9401e-09 | biosphere3 | None | kilogram | air::non-urban air or from high stacks | biosphere |  | direct - exhaust
Lead | 5.0505e-09 | biosphere3 | None | kilogram | air::urban air close to ground | biosphere |  | direct - exhaust
Mercury | 2.2108e-10 | biosphere3 | None | kilogram | air::low population density, long-term | biosphere |  | direct - exhaust
Mercury | 6.8394e-11 | biosphere3 | None | kilogram | air::non-urban air or from high stacks | biosphere |  | direct - exhaust
Mercury | 4.2826e-11 | biosphere3 | None | kilogram | air::urban air close to ground | biosphere |  | direct - exhaust
Methane, fossil | 1.0601e-06 | biosphere3 | None | kilogram | air::low population density, long-term | biosphere |  | direct - exhaust
Methane, fossil | 3.2796e-07 | biosphere3 | None | kilogram | air::non-urban air or from high stacks | biosphere |  | direct - exhaust
Methane, fossil | 3.8809e-07 | biosphere3 | None | kilogram | air::urban air close to ground | biosphere |  | direct - exhaust
Methyl ethyl ketone | 2.2586e-09 | biosphere3 | None | kilogram | air::low population density, long-term | biosphere |  | other
Methyl ethyl ketone | 7.8979e-10 | biosphere3 | None | kilogram | air::non-urban air or from high stacks | biosphere |  | other
Methyl ethyl ketone | 3.8727e-09 | biosphere3 | None | kilogram | air::urban air close to ground | biosphere |  | other
NMVOC, non-methane volatile organic compounds, unspecified origin | 1.1474e-06 | biosphere3 | None | kilogram | air::low population density, long-term | biosphere |  | direct - exhaust
NMVOC, non-methane volatile organic compounds, unspecified origin | 4.0122e-07 | biosphere3 | None | kilogram | air::non-urban air or from high stacks | biosphere |  | direct - exhaust
NMVOC, non-methane volatile organic compounds, unspecified origin | 1.9674e-06 | biosphere3 | None | kilogram | air::urban air close to ground | biosphere |  | direct - exhaust
Nickel | 3.3001e-10 | biosphere3 | None | kilogram | air::low population density, long-term | biosphere |  | direct - exhaust
Nickel | 1.0209e-10 | biosphere3 | None | kilogram | air::non-urban air or from high stacks | biosphere |  | direct - exhaust
Nickel | 6.3926e-11 | biosphere3 | None | kilogram | air::urban air close to ground | biosphere |  | direct - exhaust
Nitrogen oxides | 1.0118e-05 | biosphere3 | None | kilogram | air::low population density, long-term | biosphere |  | direct - exhaust
Nitrogen oxides | 3.13e-06 | biosphere3 | None | kilogram | air::non-urban air or from high stacks | biosphere |  | direct - exhaust
Nitrogen oxides | 2.6842e-06 | biosphere3 | None | kilogram | air::urban air close to ground | biosphere |  | direct - exhaust
PAH, polycyclic aromatic hydrocarbons | 8.8326e-10 | biosphere3 | None | kilogram | air::low population density, long-term | biosphere |  | direct - exhaust
PAH, polycyclic aromatic hydrocarbons | 2.7324e-10 | biosphere3 | None | kilogram | air::non-urban air or from high stacks | biosphere |  | direct - exhaust
PAH, polycyclic aromatic hydrocarbons | 1.711e-10 | biosphere3 | None | kilogram | air::urban air close to ground | biosphere |  | direct - exhaust
Particulates, < 2.5 um | 5.8468e-07 | biosphere3 | None | kilogram | air::low population density, long-term | biosphere |  | direct - exhaust
Particulates, < 2.5 um | 1.8087e-07 | biosphere3 | None | kilogram | air::non-urban air or from high stacks | biosphere |  | direct - exhaust
Particulates, < 2.5 um | 1.1326e-07 | biosphere3 | None | kilogram | air::urban air close to ground | biosphere |  | direct - exhaust
Pentane | 4.9689e-08 | biosphere3 | None | kilogram | air::low population density, long-term | biosphere |  | other
Pentane | 1.7375e-08 | biosphere3 | None | kilogram | air::non-urban air or from high stacks | biosphere |  | other
Pentane | 8.52e-08 | biosphere3 | None | kilogram | air::urban air close to ground | biosphere |  | other
Propane | 1.581e-08 | biosphere3 | None | kilogram | air::low population density, long-term | biosphere |  | other
Propane | 5.5286e-09 | biosphere3 | None | kilogram | air::non-urban air or from high stacks | biosphere |  | other
Propane | 2.7109e-08 | biosphere3 | None | kilogram | air::urban air close to ground | biosphere |  | other
Propene | 8.5826e-08 | biosphere3 | None | kilogram | air::low population density, long-term | biosphere |  | other
Propene | 3.0012e-08 | biosphere3 | None | kilogram | air::non-urban air or from high stacks | biosphere |  | other
Propene | 1.4716e-07 | biosphere3 | None | kilogram | air::urban air close to ground | biosphere |  | other
Selenium | 5.0796e-12 | biosphere3 | None | kilogram | air::low population density, long-term | biosphere |  | direct - exhaust
Selenium | 1.5714e-12 | biosphere3 | None | kilogram | air::non-urban air or from high stacks | biosphere |  | direct - exhaust
Selenium | 9.8396e-13 | biosphere3 | None | kilogram | air::urban air close to ground | biosphere |  | direct - exhaust
Styrene | 2.2586e-08 | biosphere3 | None | kilogram | air::low population density, long-term | biosphere |  | other
Styrene | 7.898e-09 | biosphere3 | None | kilogram | air::non-urban air or from high stacks | biosphere |  | other
Styrene | 3.8727e-08 | biosphere3 | None | kilogram | air::urban air close to ground | biosphere |  | other
Sulfur dioxide | 7.7276e-07 | biosphere3 | None | kilogram | air | biosphere |  | direct - exhaust
Toluene | 2.4844e-07 | biosphere3 | None | kilogram | air::low population density, long-term | biosphere |  | other
Toluene | 8.6877e-08 | biosphere3 | None | kilogram | air::non-urban air or from high stacks | biosphere |  | other
Toluene | 4.26e-07 | biosphere3 | None | kilogram | air::urban air close to ground | biosphere |  | other
Zinc | 5.4786e-08 | biosphere3 | None | kilogram | air::low population density, long-term | biosphere |  | direct - exhaust
Zinc | 1.6948e-08 | biosphere3 | None | kilogram | air::non-urban air or from high stacks | biosphere |  | direct - exhaust
Zinc | 1.0613e-08 | biosphere3 | None | kilogram | air::urban air close to ground | biosphere |  | direct - exhaust
m-Xylene | 1.2196e-07 | biosphere3 | None | kilogram | air::low population density, long-term | biosphere |  | other
m-Xylene | 4.2649e-08 | biosphere3 | None | kilogram | air::non-urban air or from high stacks | biosphere |  | other
m-Xylene | 2.0913e-07 | biosphere3 | None | kilogram | air::urban air close to ground | biosphere |  | other
maintenance, passenger car | 6.0398e-06 | carculator db | RER | unit |  | technosphere | passenger car maintenance | maintenance
market for brake wear emissions, passenger car | -9.6334e-06 | carculator db | GLO | kilogram |  | technosphere | brake wear emissions, passenger car | direct - non-exhaust
market for electric motor, electric passenger car | 8.4128e-05 | carculator db | GLO | kilogram |  | technosphere | electric motor, electric passenger car | powertrain
market for glider, passenger car | 0.0048687 | carculator db | GLO | kilogram |  | technosphere | glider, passenger car | glider
market for internal combustion engine, passenger car | 0.00095609 | carculator db | GLO | kilogram |  | technosphere | internal combustion engine, passenger car | powertrain
market for refrigerant R134a | 5.7652e-06 | carculator db | GLO | kilogram |  | technosphere | refrigerant R134a | other
market for road | 0.00067845 | carculator db | GLO | meter-year |  | technosphere | road | road
market for road maintenance | 0.00129 | carculator db | RER | meter-year |  | technosphere | road maintenance | road
market for road wear emissions, passenger car | -1.3434e-05 | carculator db | GLO | kilogram |  | technosphere | road wear emissions, passenger car | road
market for tyre wear emissions, passenger car | -1.6614e-05 | carculator db | GLO | kilogram |  | technosphere | tyre wear emissions, passenger car | direct - non-exhaust
market for used Li-ion battery | -1.0497e-05 | carculator db | GLO | kilogram |  | technosphere | used Li-ion battery | other
market for used powertrain from electric passenger car, manual dismantling | -8.4128e-05 | carculator db | GLO | kilogram |  | technosphere | used powertrain from electric passenger car, manual dismantling | EoL
noise, octave 1, day time, rural | 0.11048 | biosphere3 | None | joule | octave 1::day time::rural | biosphere |  | direct - exhaust
noise, octave 1, day time, suburban | 0.060336 | biosphere3 | None | joule | octave 1::day time::suburban | biosphere |  | direct - exhaust
noise, octave 1, day time, urban | 0.065891 | biosphere3 | None | joule | octave 1::day time::urban | biosphere |  | direct - exhaust
noise, octave 2, day time, rural | 0.0091216 | biosphere3 | None | joule | octave 2::day time::rural | biosphere |  | direct - exhaust
noise, octave 2, day time, suburban | 0.0055997 | biosphere3 | None | joule | octave 2::day time::suburban | biosphere |  | direct - exhaust
noise, octave 2, day time, urban | 0.0084272 | biosphere3 | None | joule | octave 2::day time::urban | biosphere |  | direct - exhaust
noise, octave 3, day time, rural | 0.011708 | biosphere3 | None | joule | octave 3::day time::rural | biosphere |  | direct - exhaust
noise, octave 3, day time, suburban | 0.0033223 | biosphere3 | None | joule | octave 3::day time::suburban | biosphere |  | direct - exhaust
noise, octave 3, day time, urban | 0.0068712 | biosphere3 | None | joule | octave 3::day time::urban | biosphere |  | direct - exhaust
noise, octave 4, day time, rural | 0.030798 | biosphere3 | None | joule | octave 4::day time::rural | biosphere |  | direct - exhaust
noise, octave 4, day time, suburban | 0.011583 | biosphere3 | None | joule | octave 4::day time::suburban | biosphere |  | direct - exhaust
noise, octave 4, day time, urban | 0.00466 | biosphere3 | None | joule | octave 4::day time::urban | biosphere |  | direct - exhaust
noise, octave 5, day time, rural | 0.076282 | biosphere3 | None | joule | octave 5::day time::rural | biosphere |  | direct - exhaust
noise, octave 5, day time, suburban | 0.070633 | biosphere3 | None | joule | octave 5::day time::suburban | biosphere |  | direct - exhaust
noise, octave 5, day time, urban | 0.049897 | biosphere3 | None | joule | octave 5::day time::urban | biosphere |  | direct - exhaust
noise, octave 6, day time, rural | 0.13772 | biosphere3 | None | joule | octave 6::day time::rural | biosphere |  | direct - exhaust
noise, octave 6, day time, suburban | 0.14126 | biosphere3 | None | joule | octave 6::day time::suburban | biosphere |  | direct - exhaust
noise, octave 6, day time, urban | 0.049477 | biosphere3 | None | joule | octave 6::day time::urban | biosphere |  | direct - exhaust
noise, octave 7, day time, rural | 0.02533 | biosphere3 | None | joule | octave 7::day time::rural | biosphere |  | direct - exhaust
noise, octave 7, day time, suburban | 0.0028848 | biosphere3 | None | joule | octave 7::day time::suburban | biosphere |  | direct - exhaust
noise, octave 7, day time, urban | 0.0044478 | biosphere3 | None | joule | octave 7::day time::urban | biosphere |  | direct - exhaust
noise, octave 8, day time, rural | 0.0070145 | biosphere3 | None | joule | octave 8::day time::rural | biosphere |  | direct - exhaust
noise, octave 8, day time, suburban | 0.0073177 | biosphere3 | None | joule | octave 8::day time::suburban | biosphere |  | direct - exhaust
noise, octave 8, day time, urban | 0.0057761 | biosphere3 | None | joule | octave 8::day time::urban | biosphere |  | direct - exhaust
o-Xylene | 5.1947e-08 | biosphere3 | None | kilogram | air::low population density, long-term | biosphere |  | other
o-Xylene | 1.8165e-08 | biosphere3 | None | kilogram | air::non-urban air or from high stacks | biosphere |  | other
o-Xylene | 8.9073e-08 | biosphere3 | None | kilogram | air::urban air close to ground | biosphere |  | other
polyethylene production, high density, granulate | 0.00015105 | carculator db | RER | kilogram |  | technosphere | polyethylene, high density, granulate | energy storage
treatment of used glider, passenger car, shredding | -0.0043953 | carculator db | GLO | kilogram |  | technosphere | used glider, passenger car | other
treatment of used internal combustion engine, passenger car, shredding | -0.00095609 | carculator db | GLO | kilogram |  | technosphere | used internal combustion engine, passenger car | other
fuel supply for gasoline vehicles, 2030 | 0.038638 | carculator db | RER | kilogram |  | technosphere | fuel | energy chain
electricity market for energy storage production, 2030 | 3.9439e-05 | carculator db | CN | kilowatt hour |  | technosphere | electricity, low voltage, for energy storage production | energy storage
transport, passenger car, gasoline, Small, 2030, EURO-6d | 1 | carculator db | RER | kilometer |  | production | transport, passenger car, EURO-6d | other
market for transport, freight train | 0.0011986 | ecoinvent | Europe without Switzerland | ton kilometer |  | technosphere | transport, freight train | other
market for transport, freight, lorry >32 metric ton, EURO4 | 0.00059817 | ecoinvent | RER | ton kilometer |  | technosphere | transport, freight, lorry >32 metric ton, EURO4 | other
Activity | transport, passenger car, gasoline, Small, 2040, EURO-6d
location | RER
production amount | 1
reference product | transport, passenger car, EURO-6d
type | process
unit | kilometer
worksheet name | None
source | Sacchi, R., Bauer, C., Cox, B. and Mutel, C. (in review) carculator: an open-source tool for prospective environmental and economic life cycle assessment of vehicles. When, Where and How can battery-electric vehicles help reduce greenhouse gas emissions? Submitted to Renewable and Sustainable Energy Reviews.
description | Cradle-to-grave life cycle inventory of the transport activity using a passenger car over 1 km. carculator is a open-source parametrized truck model that produces life cycle inventories for any desired set of parameters value (lifetime, occupancy rate, power, battery size, fuel blend, etc.): to produce your own inventories, go to https://github.com/romainsacchi/carculator or contact carculator@psi.ch.
special remark
comment | Combustion engine power: 62 [kW]. Electric motor power: 6 [kW]. Power share from combustion engine: 89 [%]. Km over lifetime: 200000 [km]. Yearly mileage: 12000 [km/year]. Autonomy on a full tank/battery: 893 [km]. Tank-to-wheel efficiency: 23 [%]. Tank-to-wheel energy consumption: 1442 [kj/km]. Fuel tank capacity: 358 [kWh]. Curb mass (excl. driver and cargo): 1061 [kg]. Driving mass (incl. driver and cargo): 1201 [kg].
Exchanges
name | amount | database | location | unit | categories | type | reference product | tag
1-Pentene | 2.0978e-09 | biosphere3 | None | kilogram | air::low population density, long-term | biosphere |  | other
1-Pentene | 7.2859e-10 | biosphere3 | None | kilogram | air::non-urban air or from high stacks | biosphere |  | other
1-Pentene | 3.8321e-09 | biosphere3 | None | kilogram | air::urban air close to ground | biosphere |  | other
Acetaldehyde | 1.6782e-08 | biosphere3 | None | kilogram | air::low population density, long-term | biosphere |  | other
Acetaldehyde | 5.8288e-09 | biosphere3 | None | kilogram | air::non-urban air or from high stacks | biosphere |  | other
Acetaldehyde | 3.0656e-08 | biosphere3 | None | kilogram | air::urban air close to ground | biosphere |  | other
Acetone | 1.2587e-08 | biosphere3 | None | kilogram | air::low population density, long-term | biosphere |  | other
Acetone | 4.3716e-09 | biosphere3 | None | kilogram | air::non-urban air or from high stacks | biosphere |  | other
Acetone | 2.2992e-08 | biosphere3 | None | kilogram | air::urban air close to ground | biosphere |  | other
Acrolein | 4.1955e-09 | biosphere3 | None | kilogram | air::low population density, long-term | biosphere |  | other
Acrolein | 1.4572e-09 | biosphere3 | None | kilogram | air::non-urban air or from high stacks | biosphere |  | other
Acrolein | 7.6641e-09 | biosphere3 | None | kilogram | air::urban air close to ground | biosphere |  | other
Ammonia | 7.9246e-06 | biosphere3 | None | kilogram | air::low population density, long-term | biosphere |  | direct - exhaust
Ammonia | 2.388e-06 | biosphere3 | None | kilogram | air::non-urban air or from high stacks | biosphere |  | direct - exhaust
Ammonia | 1.4822e-06 | biosphere3 | None | kilogram | air::urban air close to ground | biosphere |  | direct - exhaust
Arsenic | 6.8439e-12 | biosphere3 | None | kilogram | air::low population density, long-term | biosphere |  | other
Arsenic | 2.0624e-12 | biosphere3 | None | kilogram | air::non-urban air or from high stacks | biosphere |  | other
Arsenic | 1.2801e-12 | biosphere3 | None | kilogram | air::urban air close to ground | biosphere |  | other
Battery BoP | 5.1742e-06 | carculator db | GLO | kilogram |  | technosphere | Battery BoP | energy storage
Battery cell, NMC-622 | 1.1498e-05 | carculator db | GLO | kilogram |  | technosphere | Battery cell | energy storage
Benzaldehyde | 4.1955e-09 | biosphere3 | None | kilogram | air::low population density, long-term | biosphere |  | other
Benzaldehyde | 1.4572e-09 | biosphere3 | None | kilogram | air::non-urban air or from high stacks | biosphere |  | other
Benzaldehyde | 7.6641e-09 | biosphere3 | None | kilogram | air::urban air close to ground | biosphere |  | other
Benzene | 2.917e-08 | biosphere3 | None | kilogram | air::low population density, long-term | biosphere |  | direct - exhaust
Benzene | 9.5618e-09 | biosphere3 | None | kilogram | air::non-urban air or from high stacks | biosphere |  | direct - exhaust
Benzene | 2.3521e-07 | biosphere3 | None | kilogram | air::urban air close to ground | biosphere |  | direct - exhaust
Butane | 1.0908e-07 | biosphere3 | None | kilogram | air::low population density, long-term | biosphere |  | other
Butane | 3.7887e-08 | biosphere3 | None | kilogram | air::non-urban air or from high stacks | biosphere |  | other
Butane | 1.9927e-07 | biosphere3 | None | kilogram | air::urban air close to ground | biosphere |  | other
Cadmium | 2.4623e-10 | biosphere3 | None | kilogram | air::low population density, long-term | biosphere |  | direct - exhaust
Cadmium | 7.4199e-11 | biosphere3 | None | kilogram | air::non-urban air or from high stacks | biosphere |  | direct - exhaust
Cadmium | 4.6054e-11 | biosphere3 | None | kilogram | air::urban air close to ground | biosphere |  | direct - exhaust
Carbon dioxide, fossil | 0.10367 | biosphere3 | None | kilogram | air | biosphere |  | direct - exhaust
Carbon dioxide, non-fossil | 0.0026963 | biosphere3 | None | kilogram | air | biosphere |  | direct - exhaust
Carbon monoxide, fossil | 0.00017336 | biosphere3 | None | kilogram | air::low population density, long-term | biosphere |  | direct - exhaust
Carbon monoxide, fossil | 5.224e-05 | biosphere3 | None | kilogram | air::non-urban air or from high stacks | biosphere |  | direct - exhaust
Carbon monoxide, fossil | 5.328e-05 | biosphere3 | None | kilogram | air::urban air close to ground | biosphere |  | direct - exhaust
Chromium | 3.6449e-10 | biosphere3 | None | kilogram | air::low population density, long-term | biosphere |  | direct - exhaust
Chromium | 1.0984e-10 | biosphere3 | None | kilogram | air::non-urban air or from high stacks | biosphere |  | direct - exhaust
Chromium | 6.8174e-11 | biosphere3 | None | kilogram | air::urban air close to ground | biosphere |  | direct - exhaust
Chromium VI | 7.2995e-13 | biosphere3 | None | kilogram | air::low population density, long-term | biosphere |  | direct - exhaust
Chromium VI | 2.1997e-13 | biosphere3 | None | kilogram | air::non-urban air or from high stacks | biosphere |  | direct - exhaust
Chromium VI | 1.3653e-13 | biosphere3 | None | kilogram | air::urban air close to ground | biosphere |  | direct - exhaust
Copper | 9.5777e-10 | biosphere3 | None | kilogram | air::low population density, long-term | biosphere |  | energy storage
Copper | 2.8862e-10 | biosphere3 | None | kilogram | air::non-urban air or from high stacks | biosphere |  | energy storage
Copper | 1.7914e-10 | biosphere3 | None | kilogram | air::urban air close to ground | biosphere |  | energy storage
Cyclohexane | 2.3076e-08 | biosphere3 | None | kilogram | air::low population density, long-term | biosphere |  | other
Cyclohexane | 8.0145e-09 | biosphere3 | None | kilogram | air::non-urban air or from high stacks | biosphere |  | other
Cyclohexane | 4.2153e-08 | biosphere3 | None | kilogram | air::urban air close to ground | biosphere |  | other
Dinitrogen monoxide | 1.2366e-07 | biosphere3 | None | kilogram | air::low population density, long-term | biosphere |  | direct - exhaust
Dinitrogen monoxide | 3.7264e-08 | biosphere3 | None | kilogram | air::non-urban air or from high stacks | biosphere |  | direct - exhaust
Dinitrogen monoxide | 2.3129e-08 | biosphere3 | None | kilogram | air::urban air close to ground | biosphere |  | direct - exhaust
Ethane | 6.7128e-08 | biosphere3 | None | kilogram | air::low population density, long-term | biosphere |  | other
Ethane | 2.3315e-08 | biosphere3 | None | kilogram | air::non-urban air or from high stacks | biosphere |  | other
Ethane | 1.2263e-07 | biosphere3 | None | kilogram | air::urban air close to ground | biosphere |  | other
Ethane, 1,1,1,2-tetrafluoro-, HFC-134a | 3e-06 | biosphere3 | None | kilogram | air | biosphere |  | other
Ethene | 1.5314e-07 | biosphere3 | None | kilogram | air::low population density, long-term | biosphere |  | other
Ethene | 5.3187e-08 | biosphere3 | None | kilogram | air::non-urban air or from high stacks | biosphere |  | other
Ethene | 2.7974e-07 | biosphere3 | None | kilogram | air::urban air close to ground | biosphere |  | other
Formaldehyde | 3.5662e-08 | biosphere3 | None | kilogram | air::low population density, long-term | biosphere |  | other
Formaldehyde | 1.2386e-08 | biosphere3 | None | kilogram | air::non-urban air or from high stacks | biosphere |  | other
Formaldehyde | 6.5145e-08 | biosphere3 | None | kilogram | air::urban air close to ground | biosphere |  | other
Glider lightweighting | 0.0007125 | carculator db | GLO | kilogram |  | technosphere | glider lightweighting | glider
Heptane | 1.4684e-08 | biosphere3 | None | kilogram | air::low population density, long-term | biosphere |  | other
Heptane | 5.1001e-09 | biosphere3 | None | kilogram | air::non-urban air or from high stacks | biosphere |  | other
Heptane | 2.6824e-08 | biosphere3 | None | kilogram | air::urban air close to ground | biosphere |  | other
Hexane | 3.3564e-08 | biosphere3 | None | kilogram | air::low population density, long-term | biosphere |  | other
Hexane | 1.1658e-08 | biosphere3 | None | kilogram | air::non-urban air or from high stacks | biosphere |  | other
Hexane | 6.1313e-08 | biosphere3 | None | kilogram | air::urban air close to ground | biosphere |  | other
Hydrocarbons, chlorinated | 3.0507e-06 | biosphere3 | None | kilogram | air::low population density, long-term | biosphere |  | other
Hydrocarbons, chlorinated | 1.0158e-06 | biosphere3 | None | kilogram | air::non-urban air or from high stacks | biosphere |  | other
Hydrocarbons, chlorinated | 4.193e-06 | biosphere3 | None | kilogram | air::urban air close to ground | biosphere |  | other
Lead | 2.3071e-08 | biosphere3 | None | kilogram | air::low population density, long-term | biosphere |  | direct - exhaust
Lead | 6.9523e-09 | biosphere3 | None | kilogram | air::non-urban air or from high stacks | biosphere |  | direct - exhaust
Lead | 4.3938e-09 | biosphere3 | None | kilogram | air::urban air close to ground | biosphere |  | direct - exhaust
Mercury | 1.9873e-10 | biosphere3 | None | kilogram | air::low population density, long-term | biosphere |  | direct - exhaust
Mercury | 5.9885e-11 | biosphere3 | None | kilogram | air::non-urban air or from high stacks | biosphere |  | direct - exhaust
Mercury | 3.7169e-11 | biosphere3 | None | kilogram | air::urban air close to ground | biosphere |  | direct - exhaust
Methane, fossil | 9.5292e-07 | biosphere3 | None | kilogram | air::low population density, long-term | biosphere |  | direct - exhaust
Methane, fossil | 2.8716e-07 | biosphere3 | None | kilogram | air::non-urban air or from high stacks | biosphere |  | direct - exhaust
Methane, fossil | 3.6097e-07 | biosphere3 | None | kilogram | air::urban air close to ground | biosphere |  | direct - exhaust
Methyl ethyl ketone | 2.0978e-09 | biosphere3 | None | kilogram | air::low population density, long-term | biosphere |  | other
Methyl ethyl ketone | 7.2859e-10 | biosphere3 | None | kilogram | air::non-urban air or from high stacks | biosphere |  | other
Methyl ethyl ketone | 3.8321e-09 | biosphere3 | None | kilogram | air::urban air close to ground | biosphere |  | other
NMVOC, non-methane volatile organic compounds, unspecified origin | 1.0657e-06 | biosphere3 | None | kilogram | air::low population density, long-term | biosphere |  | direct - exhaust
NMVOC, non-methane volatile organic compounds, unspecified origin | 3.7013e-07 | biosphere3 | None | kilogram | air::non-urban air or from high stacks | biosphere |  | direct - exhaust
NMVOC, non-methane volatile organic compounds, unspecified origin | 1.9467e-06 | biosphere3 | None | kilogram | air::urban air close to ground | biosphere |  | direct - exhaust
Nickel | 2.9664e-10 | biosphere3 | None | kilogram | air::low population density, long-term | biosphere |  | direct - exhaust
Nickel | 8.939e-11 | biosphere3 | None | kilogram | air::non-urban air or from high stacks | biosphere |  | direct - exhaust
Nickel | 5.5482e-11 | biosphere3 | None | kilogram | air::urban air close to ground | biosphere |  | direct - exhaust
Nitrogen oxides | 9.0946e-06 | biosphere3 | None | kilogram | air::low population density, long-term | biosphere |  | direct - exhaust
Nitrogen oxides | 2.7406e-06 | biosphere3 | None | kilogram | air::non-urban air or from high stacks | biosphere |  | direct - exhaust
Nitrogen oxides | 2.4253e-06 | biosphere3 | None | kilogram | air::urban air close to ground | biosphere |  | direct - exhaust
PAH, polycyclic aromatic hydrocarbons | 7.9393e-10 | biosphere3 | None | kilogram | air::low population density, long-term | biosphere |  | direct - exhaust
PAH, polycyclic aromatic hydrocarbons | 2.3925e-10 | biosphere3 | None | kilogram | air::non-urban air or from high stacks | biosphere |  | direct - exhaust
PAH, polycyclic aromatic hydrocarbons | 1.485e-10 | biosphere3 | None | kilogram | air::urban air close to ground | biosphere |  | direct - exhaust
Particulates, < 2.5 um | 5.2555e-07 | biosphere3 | None | kilogram | air::low population density, long-term | biosphere |  | direct - exhaust
Particulates, < 2.5 um | 1.5837e-07 | biosphere3 | None | kilogram | air::non-urban air or from high stacks | biosphere |  | direct - exhaust
Particulates, < 2.5 um | 9.8298e-08 | biosphere3 | None | kilogram | air::urban air close to ground | biosphere |  | direct - exhaust
Pentane | 4.6151e-08 | biosphere3 | None | kilogram | air::low population density, long-term | biosphere |  | other
Pentane | 1.6029e-08 | biosphere3 | None | kilogram | air::non-urban air or from high stacks | biosphere |  | other
Pentane | 8.4305e-08 | biosphere3 | None | kilogram | air::urban air close to ground | biosphere |  | other
Propane | 1.4684e-08 | biosphere3 | None | kilogram | air::low population density, long-term | biosphere |  | other
Propane | 5.1001e-09 | biosphere3 | None | kilogram | air::non-urban air or from high stacks | biosphere |  | other
Propane | 2.6824e-08 | biosphere3 | None | kilogram | air::urban air close to ground | biosphere |  | other
Propene | 7.9715e-08 | biosphere3 | None | kilogram | air::low population density, long-term | biosphere |  | other
Propene | 2.7687e-08 | biosphere3 | None | kilogram | air::non-urban air or from high stacks | biosphere |  | other
Propene | 1.4562e-07 | biosphere3 | None | kilogram | air::urban air close to ground | biosphere |  | other
Selenium | 4.5658e-12 | biosphere3 | None | kilogram | air::low population density, long-term | biosphere |  | direct - exhaust
Selenium | 1.3759e-12 | biosphere3 | None | kilogram | air::non-urban air or from high stacks | biosphere |  | direct - exhaust
Selenium | 8.5399e-13 | biosphere3 | None | kilogram | air::urban air close to ground | biosphere |  | direct - exhaust
Styrene | 2.0978e-08 | biosphere3 | None | kilogram | air::low population density, long-term | biosphere |  | other
Styrene | 7.2859e-09 | biosphere3 | None | kilogram | air::non-urban air or from high stacks | biosphere |  | other
Styrene | 3.832e-08 | biosphere3 | None | kilogram | air::urban air close to ground | biosphere |  | other
Sulfur dioxide | 6.8782e-07 | biosphere3 | None | kilogram | air | biosphere |  | direct - exhaust
Toluene | 2.3075e-07 | biosphere3 | None | kilogram | air::low population density, long-term | biosphere |  | other
Toluene | 8.0145e-08 | biosphere3 | None | kilogram | air::non-urban air or from high stacks | biosphere |  | other
Toluene | 4.2153e-07 | biosphere3 | None | kilogram | air::urban air close to ground | biosphere |  | other
Zinc | 4.9245e-08 | biosphere3 | None | kilogram | air::low population density, long-term | biosphere |  | direct - exhaust
Zinc | 1.484e-08 | biosphere3 | None | kilogram | air::non-urban air or from high stacks | biosphere |  | direct - exhaust
Zinc | 9.2108e-09 | biosphere3 | None | kilogram | air::urban air close to ground | biosphere |  | direct - exhaust
m-Xylene | 1.1328e-07 | biosphere3 | None | kilogram | air::low population density, long-term | biosphere |  | other
m-Xylene | 3.9344e-08 | biosphere3 | None | kilogram | air::non-urban air or from high stacks | biosphere |  | other
m-Xylene | 2.0693e-07 | biosphere3 | None | kilogram | air::urban air close to ground | biosphere |  | other
maintenance, passenger car | 5.7064e-06 | carculator db | RER | unit |  | technosphere | passenger car maintenance | maintenance
market for brake wear emissions, passenger car | -7.7361e-06 | carculator db | GLO | kilogram |  | technosphere | brake wear emissions, passenger car | direct - non-exhaust
market for electric motor, electric passenger car | 9.2247e-05 | carculator db | GLO | kilogram |  | technosphere | electric motor, electric passenger car | powertrain
market for glider, passenger car | 0.00475 | carculator db | GLO | kilogram |  | technosphere | glider, passenger car | glider
market for internal combustion engine, passenger car | 0.00087427 | carculator db | GLO | kilogram |  | technosphere | internal combustion engine, passenger car | powertrain
market for refrigerant R134a | 5.2e-06 | carculator db | GLO | kilogram |  | technosphere | refrigerant R134a | other
market for road | 0.00064514 | carculator db | GLO | meter-year |  | technosphere | road | road
market for road maintenance | 0.00129 | carculator db | RER | meter-year |  | technosphere | road maintenance | road
market for road wear emissions, passenger car | -1.2941e-05 | carculator db | GLO | kilogram |  | technosphere | road wear emissions, passenger car | road
market for tyre wear emissions, passenger car | -1.6157e-05 | carculator db | GLO | kilogram |  | technosphere | tyre wear emissions, passenger car | direct - non-exhaust
market for used Li-ion battery | -1.6673e-05 | carculator db | GLO | kilogram |  | technosphere | used Li-ion battery | other
market for used powertrain from electric passenger car, manual dismantling | -9.2247e-05 | carculator db | GLO | kilogram |  | technosphere | used powertrain from electric passenger car, manual dismantling | EoL
noise, octave 1, day time, rural | 0.11048 | biosphere3 | None | joule | octave 1::day time::rural | biosphere |  | direct - exhaust
noise, octave 1, day time, suburban | 0.060336 | biosphere3 | None | joule | octave 1::day time::suburban | biosphere |  | direct - exhaust
noise, octave 1, day time, urban | 0.065891 | biosphere3 | None | joule | octave 1::day time::urban | biosphere |  | direct - exhaust
noise, octave 2, day time, rural | 0.0091216 | biosphere3 | None | joule | octave 2::day time::rural | biosphere |  | direct - exhaust
noise, octave 2, day time, suburban | 0.0055997 | biosphere3 | None | joule | octave 2::day time::suburban | biosphere |  | direct - exhaust
noise, octave 2, day time, urban | 0.0084272 | biosphere3 | None | joule | octave 2::day time::urban | biosphere |  | direct - exhaust
noise, octave 3, day time, rural | 0.011708 | biosphere3 | None | joule | octave 3::day time::rural | biosphere |  | direct - exhaust
noise, octave 3, day time, suburban | 0.0033223 | biosphere3 | None | joule | octave 3::day time::suburban | biosphere |  | direct - exhaust
noise, octave 3, day time, urban | 0.0068712 | biosphere3 | None | joule | octave 3::day time::urban | biosphere |  | direct - exhaust
noise, octave 4, day time, rural | 0.030798 | biosphere3 | None | joule | octave 4::day time::rural | biosphere |  | direct - exhaust
noise, octave 4, day time, suburban | 0.011583 | biosphere3 | None | joule | octave 4::day time::suburban | biosphere |  | direct - exhaust
noise, octave 4, day time, urban | 0.00466 | biosphere3 | None | joule | octave 4::day time::urban | biosphere |  | direct - exhaust
noise, octave 5, day time, rural | 0.076282 | biosphere3 | None | joule | octave 5::day time::rural | biosphere |  | direct - exhaust
noise, octave 5, day time, suburban | 0.070633 | biosphere3 | None | joule | octave 5::day time::suburban | biosphere |  | direct - exhaust
noise, octave 5, day time, urban | 0.049897 | biosphere3 | None | joule | octave 5::day time::urban | biosphere |  | direct - exhaust
noise, octave 6, day time, rural | 0.13772 | biosphere3 | None | joule | octave 6::day time::rural | biosphere |  | direct - exhaust
noise, octave 6, day time, suburban | 0.14126 | biosphere3 | None | joule | octave 6::day time::suburban | biosphere |  | direct - exhaust
noise, octave 6, day time, urban | 0.049477 | biosphere3 | None | joule | octave 6::day time::urban | biosphere |  | direct - exhaust
noise, octave 7, day time, rural | 0.02533 | biosphere3 | None | joule | octave 7::day time::rural | biosphere |  | direct - exhaust
noise, octave 7, day time, suburban | 0.0028848 | biosphere3 | None | joule | octave 7::day time::suburban | biosphere |  | direct - exhaust
noise, octave 7, day time, urban | 0.0044478 | biosphere3 | None | joule | octave 7::day time::urban | biosphere |  | direct - exhaust
noise, octave 8, day time, rural | 0.0070145 | biosphere3 | None | joule | octave 8::day time::rural | biosphere |  | direct - exhaust
noise, octave 8, day time, suburban | 0.0073177 | biosphere3 | None | joule | octave 8::day time::suburban | biosphere |  | direct - exhaust
noise, octave 8, day time, urban | 0.0057761 | biosphere3 | None | joule | octave 8::day time::urban | biosphere |  | direct - exhaust
o-Xylene | 4.8249e-08 | biosphere3 | None | kilogram | air::low population density, long-term | biosphere |  | other
o-Xylene | 1.6758e-08 | biosphere3 | None | kilogram | air::non-urban air or from high stacks | biosphere |  | other
o-Xylene | 8.8137e-08 | biosphere3 | None | kilogram | air::urban air close to ground | biosphere |  | other
polyethylene production, high density, granulate | 0.00013427 | carculator db | RER | kilogram |  | technosphere | polyethylene, high density, granulate | energy storage
treatment of used glider, passenger car, shredding | -0.0041718 | carculator db | GLO | kilogram |  | technosphere | used glider, passenger car | other
treatment of used internal combustion engine, passenger car, shredding | -0.00087427 | carculator db | GLO | kilogram |  | technosphere | used internal combustion engine, passenger car | other
fuel supply for gasoline vehicles, 2040 | 0.034391 | carculator db | RER | kilogram |  | technosphere | fuel | energy chain
electricity market for energy storage production, 2040 | 6.3724e-05 | carculator db | CN | kilowatt hour |  | technosphere | electricity, low voltage, for energy storage production | energy storage
transport, passenger car, gasoline, Small, 2040, EURO-6d | 1 | carculator db | RER | kilometer |  | production | transport, passenger car, EURO-6d | other
market for transport, freight train | 0.0011548 | ecoinvent | Europe without Switzerland | ton kilometer |  | technosphere | transport, freight train | other
market for transport, freight, lorry >32 metric ton, EURO4 | 0.00057637 | ecoinvent | RER | ton kilometer |  | technosphere | transport, freight, lorry >32 metric ton, EURO4 | other
Activity | transport, passenger car, gasoline, Small, 2050, EURO-6d
location | RER
production amount | 1
reference product | transport, passenger car, EURO-6d
type | process
unit | kilometer
worksheet name | None
source | Sacchi, R., Bauer, C., Cox, B. and Mutel, C. (in review) carculator: an open-source tool for prospective environmental and economic life cycle assessment of vehicles. When, Where and How can battery-electric vehicles help reduce greenhouse gas emissions? Submitted to Renewable and Sustainable Energy Reviews.
description | Cradle-to-grave life cycle inventory of the transport activity using a passenger car over 1 km. carculator is a open-source parametrized truck model that produces life cycle inventories for any desired set of parameters value (lifetime, occupancy rate, power, battery size, fuel blend, etc.): to produce your own inventories, go to https://github.com/romainsacchi/carculator or contact carculator@psi.ch.
special remark
comment | Combustion engine power: 61 [kW]. Electric motor power: 6 [kW]. Power share from combustion engine: 89 [%]. Km over lifetime: 200000 [km]. Yearly mileage: 12000 [km/year]. Autonomy on a full tank/battery: 806 [km]. Tank-to-wheel efficiency: 23 [%]. Tank-to-wheel energy consumption: 1437 [kj/km]. Fuel tank capacity: 322 [kWh]. Curb mass (excl. driver and cargo): 1055 [kg]. Driving mass (incl. driver and cargo): 1195 [kg].
Exchanges
name | amount | database | location | unit | categories | type | reference product | tag
1-Pentene | 2.0928e-09 | biosphere3 | None | kilogram | air::low population density, long-term | biosphere |  | other
1-Pentene | 7.2686e-10 | biosphere3 | None | kilogram | air::non-urban air or from high stacks | biosphere |  | other
1-Pentene | 3.831e-09 | biosphere3 | None | kilogram | air::urban air close to ground | biosphere |  | other
Acetaldehyde | 1.6743e-08 | biosphere3 | None | kilogram | air::low population density, long-term | biosphere |  | other
Acetaldehyde | 5.8149e-09 | biosphere3 | None | kilogram | air::non-urban air or from high stacks | biosphere |  | other
Acetaldehyde | 3.0648e-08 | biosphere3 | None | kilogram | air::urban air close to ground | biosphere |  | other
Acetone | 1.2557e-08 | biosphere3 | None | kilogram | air::low population density, long-term | biosphere |  | other
Acetone | 4.3611e-09 | biosphere3 | None | kilogram | air::non-urban air or from high stacks | biosphere |  | other
Acetone | 2.2986e-08 | biosphere3 | None | kilogram | air::urban air close to ground | biosphere |  | other
Acrolein | 4.1857e-09 | biosphere3 | None | kilogram | air::low population density, long-term | biosphere |  | other
Acrolein | 1.4537e-09 | biosphere3 | None | kilogram | air::non-urban air or from high stacks | biosphere |  | other
Acrolein | 7.6619e-09 | biosphere3 | None | kilogram | air::urban air close to ground | biosphere |  | other
Ammonia | 7.8973e-06 | biosphere3 | None | kilogram | air::low population density, long-term | biosphere |  | direct - exhaust
Ammonia | 2.3784e-06 | biosphere3 | None | kilogram | air::non-urban air or from high stacks | biosphere |  | direct - exhaust
Ammonia | 1.4761e-06 | biosphere3 | None | kilogram | air::urban air close to ground | biosphere |  | direct - exhaust
Arsenic | 6.8203e-12 | biosphere3 | None | kilogram | air::low population density, long-term | biosphere |  | other
Arsenic | 2.0541e-12 | biosphere3 | None | kilogram | air::non-urban air or from high stacks | biosphere |  | other
Arsenic | 1.2748e-12 | biosphere3 | None | kilogram | air::urban air close to ground | biosphere |  | other
Battery BoP | 5.144e-06 | carculator db | GLO | kilogram |  | technosphere | Battery BoP | energy storage
Battery cell, NMC-622 | 1.1431e-05 | carculator db | GLO | kilogram |  | technosphere | Battery cell | energy storage
Benzaldehyde | 4.1857e-09 | biosphere3 | None | kilogram | air::low population density, long-term | biosphere |  | other
Benzaldehyde | 1.4537e-09 | biosphere3 | None | kilogram | air::non-urban air or from high stacks | biosphere |  | other
Benzaldehyde | 7.6619e-09 | biosphere3 | None | kilogram | air::urban air close to ground | biosphere |  | other
Benzene | 2.9088e-08 | biosphere3 | None | kilogram | air::low population density, long-term | biosphere |  | direct - exhaust
Benzene | 9.5329e-09 | biosphere3 | None | kilogram | air::non-urban air or from high stacks | biosphere |  | direct - exhaust
Benzene | 2.3519e-07 | biosphere3 | None | kilogram | air::urban air close to ground | biosphere |  | direct - exhaust
Butane | 1.0883e-07 | biosphere3 | None | kilogram | air::low population density, long-term | biosphere |  | other
Butane | 3.7797e-08 | biosphere3 | None | kilogram | air::non-urban air or from high stacks | biosphere |  | other
Butane | 1.9921e-07 | biosphere3 | None | kilogram | air::urban air close to ground | biosphere |  | other
Cadmium | 2.4538e-10 | biosphere3 | None | kilogram | air::low population density, long-term | biosphere |  | direct - exhaust
Cadmium | 7.3901e-11 | biosphere3 | None | kilogram | air::non-urban air or from high stacks | biosphere |  | direct - exhaust
Cadmium | 4.5864e-11 | biosphere3 | None | kilogram | air::urban air close to ground | biosphere |  | direct - exhaust
Carbon dioxide, fossil | 0.10329 | biosphere3 | None | kilogram | air | biosphere |  | direct - exhaust
Carbon dioxide, non-fossil | 0.0026864 | biosphere3 | None | kilogram | air | biosphere |  | direct - exhaust
Carbon monoxide, fossil | 0.00017276 | biosphere3 | None | kilogram | air::low population density, long-term | biosphere |  | direct - exhaust
Carbon monoxide, fossil | 5.203e-05 | biosphere3 | None | kilogram | air::non-urban air or from high stacks | biosphere |  | direct - exhaust
Carbon monoxide, fossil | 5.3146e-05 | biosphere3 | None | kilogram | air::urban air close to ground | biosphere |  | direct - exhaust
Chromium | 3.6323e-10 | biosphere3 | None | kilogram | air::low population density, long-term | biosphere |  | direct - exhaust
Chromium | 1.094e-10 | biosphere3 | None | kilogram | air::non-urban air or from high stacks | biosphere |  | direct - exhaust
Chromium | 6.7893e-11 | biosphere3 | None | kilogram | air::urban air close to ground | biosphere |  | direct - exhaust
Chromium VI | 7.2744e-13 | biosphere3 | None | kilogram | air::low population density, long-term | biosphere |  | direct - exhaust
Chromium VI | 2.1908e-13 | biosphere3 | None | kilogram | air::non-urban air or from high stacks | biosphere |  | direct - exhaust
Chromium VI | 1.3597e-13 | biosphere3 | None | kilogram | air::urban air close to ground | biosphere |  | direct - exhaust
Copper | 9.5446e-10 | biosphere3 | None | kilogram | air::low population density, long-term | biosphere |  | energy storage
Copper | 2.8746e-10 | biosphere3 | None | kilogram | air::non-urban air or from high stacks | biosphere |  | energy storage
Copper | 1.784e-10 | biosphere3 | None | kilogram | air::urban air close to ground | biosphere |  | energy storage
Cyclohexane | 2.3021e-08 | biosphere3 | None | kilogram | air::low population density, long-term | biosphere |  | other
Cyclohexane | 7.9955e-09 | biosphere3 | None | kilogram | air::non-urban air or from high stacks | biosphere |  | other
Cyclohexane | 4.2141e-08 | biosphere3 | None | kilogram | air::urban air close to ground | biosphere |  | other
Dinitrogen monoxide | 1.2323e-07 | biosphere3 | None | kilogram | air::low population density, long-term | biosphere |  | direct - exhaust
Dinitrogen monoxide | 3.7113e-08 | biosphere3 | None | kilogram | air::non-urban air or from high stacks | biosphere |  | direct - exhaust
Dinitrogen monoxide | 2.3033e-08 | biosphere3 | None | kilogram | air::urban air close to ground | biosphere |  | direct - exhaust
Ethane | 6.6971e-08 | biosphere3 | None | kilogram | air::low population density, long-term | biosphere |  | other
Ethane | 2.326e-08 | biosphere3 | None | kilogram | air::non-urban air or from high stacks | biosphere |  | other
Ethane | 1.2259e-07 | biosphere3 | None | kilogram | air::urban air close to ground | biosphere |  | other
Ethane, 1,1,1,2-tetrafluoro-, HFC-134a | 3e-06 | biosphere3 | None | kilogram | air | biosphere |  | other
Ethene | 1.5278e-07 | biosphere3 | None | kilogram | air::low population density, long-term | biosphere |  | other
Ethene | 5.3061e-08 | biosphere3 | None | kilogram | air::non-urban air or from high stacks | biosphere |  | other
Ethene | 2.7966e-07 | biosphere3 | None | kilogram | air::urban air close to ground | biosphere |  | other
Formaldehyde | 3.5578e-08 | biosphere3 | None | kilogram | air::low population density, long-term | biosphere |  | other
Formaldehyde | 1.2357e-08 | biosphere3 | None | kilogram | air::non-urban air or from high stacks | biosphere |  | other
Formaldehyde | 6.5126e-08 | biosphere3 | None | kilogram | air::urban air close to ground | biosphere |  | other
Glider lightweighting | 0.0007125 | carculator db | GLO | kilogram |  | technosphere | glider lightweighting | glider
Heptane | 1.465e-08 | biosphere3 | None | kilogram | air::low population density, long-term | biosphere |  | other
Heptane | 5.088e-09 | biosphere3 | None | kilogram | air::non-urban air or from high stacks | biosphere |  | other
Heptane | 2.6816e-08 | biosphere3 | None | kilogram | air::urban air close to ground | biosphere |  | other
Hexane | 3.3485e-08 | biosphere3 | None | kilogram | air::low population density, long-term | biosphere |  | other
Hexane | 1.163e-08 | biosphere3 | None | kilogram | air::non-urban air or from high stacks | biosphere |  | other
Hexane | 6.1295e-08 | biosphere3 | None | kilogram | air::urban air close to ground | biosphere |  | other
Hydrocarbons, chlorinated | 3.0425e-06 | biosphere3 | None | kilogram | air::low population density, long-term | biosphere |  | other
Hydrocarbons, chlorinated | 1.0129e-06 | biosphere3 | None | kilogram | air::non-urban air or from high stacks | biosphere |  | other
Hydrocarbons, chlorinated | 4.1912e-06 | biosphere3 | None | kilogram | air::urban air close to ground | biosphere |  | other
Lead | 2.2991e-08 | biosphere3 | None | kilogram | air::low population density, long-term | biosphere |  | direct - exhaust
Lead | 6.9243e-09 | biosphere3 | None | kilogram | air::non-urban air or from high stacks | biosphere |  | direct - exhaust
Lead | 4.3761e-09 | biosphere3 | None | kilogram | air::urban air close to ground | biosphere |  | direct - exhaust
Mercury | 1.9804e-10 | biosphere3 | None | kilogram | air::low population density, long-term | biosphere |  | direct - exhaust
Mercury | 5.9644e-11 | biosphere3 | None | kilogram | air::non-urban air or from high stacks | biosphere |  | direct - exhaust
Mercury | 3.7016e-11 | biosphere3 | None | kilogram | air::urban air close to ground | biosphere |  | direct - exhaust
Methane, fossil | 9.4964e-07 | biosphere3 | None | kilogram | air::low population density, long-term | biosphere |  | direct - exhaust
Methane, fossil | 2.86e-07 | biosphere3 | None | kilogram | air::non-urban air or from high stacks | biosphere |  | direct - exhaust
Methane, fossil | 3.6023e-07 | biosphere3 | None | kilogram | air::urban air close to ground | biosphere |  | direct - exhaust
Methyl ethyl ketone | 2.0928e-09 | biosphere3 | None | kilogram | air::low population density, long-term | biosphere |  | other
Methyl ethyl ketone | 7.2686e-10 | biosphere3 | None | kilogram | air::non-urban air or from high stacks | biosphere |  | other
Methyl ethyl ketone | 3.831e-09 | biosphere3 | None | kilogram | air::urban air close to ground | biosphere |  | other
NMVOC, non-methane volatile organic compounds, unspecified origin | 1.0632e-06 | biosphere3 | None | kilogram | air::low population density, long-term | biosphere |  | direct - exhaust
NMVOC, non-methane volatile organic compounds, unspecified origin | 3.6924e-07 | biosphere3 | None | kilogram | air::non-urban air or from high stacks | biosphere |  | direct - exhaust
NMVOC, non-methane volatile organic compounds, unspecified origin | 1.9461e-06 | biosphere3 | None | kilogram | air::urban air close to ground | biosphere |  | direct - exhaust
Nickel | 2.9561e-10 | biosphere3 | None | kilogram | air::low population density, long-term | biosphere |  | direct - exhaust
Nickel | 8.903e-11 | biosphere3 | None | kilogram | air::non-urban air or from high stacks | biosphere |  | direct - exhaust
Nickel | 5.5254e-11 | biosphere3 | None | kilogram | air::urban air close to ground | biosphere |  | direct - exhaust
Nitrogen oxides | 9.0632e-06 | biosphere3 | None | kilogram | air::low population density, long-term | biosphere |  | direct - exhaust
Nitrogen oxides | 2.7296e-06 | biosphere3 | None | kilogram | air::non-urban air or from high stacks | biosphere |  | direct - exhaust
Nitrogen oxides | 2.4183e-06 | biosphere3 | None | kilogram | air::urban air close to ground | biosphere |  | direct - exhaust
PAH, polycyclic aromatic hydrocarbons | 7.912e-10 | biosphere3 | None | kilogram | air::low population density, long-term | biosphere |  | direct - exhaust
PAH, polycyclic aromatic hydrocarbons | 2.3829e-10 | biosphere3 | None | kilogram | air::non-urban air or from high stacks | biosphere |  | direct - exhaust
PAH, polycyclic aromatic hydrocarbons | 1.4789e-10 | biosphere3 | None | kilogram | air::urban air close to ground | biosphere |  | direct - exhaust
Particulates, < 2.5 um | 5.2374e-07 | biosphere3 | None | kilogram | air::low population density, long-term | biosphere |  | direct - exhaust
Particulates, < 2.5 um | 1.5773e-07 | biosphere3 | None | kilogram | air::non-urban air or from high stacks | biosphere |  | direct - exhaust
Particulates, < 2.5 um | 9.7893e-08 | biosphere3 | None | kilogram | air::urban air close to ground | biosphere |  | direct - exhaust
Pentane | 4.6042e-08 | biosphere3 | None | kilogram | air::low population density, long-term | biosphere |  | other
Pentane | 1.5991e-08 | biosphere3 | None | kilogram | air::non-urban air or from high stacks | biosphere |  | other
Pentane | 8.4281e-08 | biosphere3 | None | kilogram | air::urban air close to ground | biosphere |  | other
Propane | 1.465e-08 | biosphere3 | None | kilogram | air::low population density, long-term | biosphere |  | other
Propane | 5.088e-09 | biosphere3 | None | kilogram | air::non-urban air or from high stacks | biosphere |  | other
Propane | 2.6816e-08 | biosphere3 | None | kilogram | air::urban air close to ground | biosphere |  | other
Propene | 7.9528e-08 | biosphere3 | None | kilogram | air::low population density, long-term | biosphere |  | other
Propene | 2.7621e-08 | biosphere3 | None | kilogram | air::non-urban air or from high stacks | biosphere |  | other
Propene | 1.4558e-07 | biosphere3 | None | kilogram | air::urban air close to ground | biosphere |  | other
Selenium | 4.5501e-12 | biosphere3 | None | kilogram | air::low population density, long-term | biosphere |  | direct - exhaust
Selenium | 1.3704e-12 | biosphere3 | None | kilogram | air::non-urban air or from high stacks | biosphere |  | direct - exhaust
Selenium | 8.5047e-13 | biosphere3 | None | kilogram | air::urban air close to ground | biosphere |  | direct - exhaust
Styrene | 2.0928e-08 | biosphere3 | None | kilogram | air::low population density, long-term | biosphere |  | other
Styrene | 7.2686e-09 | biosphere3 | None | kilogram | air::non-urban air or from high stacks | biosphere |  | other
Styrene | 3.8309e-08 | biosphere3 | None | kilogram | air::urban air close to ground | biosphere |  | other
Sulfur dioxide | 6.8531e-07 | biosphere3 | None | kilogram | air | biosphere |  | direct - exhaust
Toluene | 2.3021e-07 | biosphere3 | None | kilogram | air::low population density, long-term | biosphere |  | other
Toluene | 7.9954e-08 | biosphere3 | None | kilogram | air::non-urban air or from high stacks | biosphere |  | other
Toluene | 4.2141e-07 | biosphere3 | None | kilogram | air::urban air close to ground | biosphere |  | other
Zinc | 4.9075e-08 | biosphere3 | None | kilogram | air::low population density, long-term | biosphere |  | direct - exhaust
Zinc | 1.478e-08 | biosphere3 | None | kilogram | air::non-urban air or from high stacks | biosphere |  | direct - exhaust
Zinc | 9.1728e-09 | biosphere3 | None | kilogram | air::urban air close to ground | biosphere |  | direct - exhaust
m-Xylene | 1.1301e-07 | biosphere3 | None | kilogram | air::low population density, long-term | biosphere |  | other
m-Xylene | 3.925e-08 | biosphere3 | None | kilogram | air::non-urban air or from high stacks | biosphere |  | other
m-Xylene | 2.0687e-07 | biosphere3 | None | kilogram | air::urban air close to ground | biosphere |  | other
maintenance, passenger car | 5.673e-06 | carculator db | RER | unit |  | technosphere | passenger car maintenance | maintenance
market for brake wear emissions, passenger car | -7.7068e-06 | carculator db | GLO | kilogram |  | technosphere | brake wear emissions, passenger car | direct - non-exhaust
market for electric motor, electric passenger car | 9.2147e-05 | carculator db | GLO | kilogram |  | technosphere | electric motor, electric passenger car | powertrain
market for glider, passenger car | 0.00475 | carculator db | GLO | kilogram |  | technosphere | glider, passenger car | glider
market for internal combustion engine, passenger car | 0.00087208 | carculator db | GLO | kilogram |  | technosphere | internal combustion engine, passenger car | powertrain
market for refrigerant R134a | 5.2e-06 | carculator db | GLO | kilogram |  | technosphere | refrigerant R134a | other
market for road | 0.00064181 | carculator db | GLO | meter-year |  | technosphere | road | road
market for road maintenance | 0.00129 | carculator db | RER | meter-year |  | technosphere | road maintenance | road
market for road wear emissions, passenger car | -1.2891e-05 | carculator db | GLO | kilogram |  | technosphere | road wear emissions, passenger car | road
market for tyre wear emissions, passenger car | -1.6111e-05 | carculator db | GLO | kilogram |  | technosphere | tyre wear emissions, passenger car | direct - non-exhaust
market for used Li-ion battery | -1.6575e-05 | carculator db | GLO | kilogram |  | technosphere | used Li-ion battery | other
market for used powertrain from electric passenger car, manual dismantling | -9.2147e-05 | carculator db | GLO | kilogram |  | technosphere | used powertrain from electric passenger car, manual dismantling | EoL
noise, octave 1, day time, rural | 0.11048 | biosphere3 | None | joule | octave 1::day time::rural | biosphere |  | direct - exhaust
noise, octave 1, day time, suburban | 0.060336 | biosphere3 | None | joule | octave 1::day time::suburban | biosphere |  | direct - exhaust
noise, octave 1, day time, urban | 0.065891 | biosphere3 | None | joule | octave 1::day time::urban | biosphere |  | direct - exhaust
noise, octave 2, day time, rural | 0.0091216 | biosphere3 | None | joule | octave 2::day time::rural | biosphere |  | direct - exhaust
noise, octave 2, day time, suburban | 0.0055997 | biosphere3 | None | joule | octave 2::day time::suburban | biosphere |  | direct - exhaust
noise, octave 2, day time, urban | 0.0084272 | biosphere3 | None | joule | octave 2::day time::urban | biosphere |  | direct - exhaust
noise, octave 3, day time, rural | 0.011708 | biosphere3 | None | joule | octave 3::day time::rural | biosphere |  | direct - exhaust
noise, octave 3, day time, suburban | 0.0033223 | biosphere3 | None | joule | octave 3::day time::suburban | biosphere |  | direct - exhaust
noise, octave 3, day time, urban | 0.0068712 | biosphere3 | None | joule | octave 3::day time::urban | biosphere |  | direct - exhaust
noise, octave 4, day time, rural | 0.030798 | biosphere3 | None | joule | octave 4::day time::rural | biosphere |  | direct - exhaust
noise, octave 4, day time, suburban | 0.011583 | biosphere3 | None | joule | octave 4::day time::suburban | biosphere |  | direct - exhaust
noise, octave 4, day time, urban | 0.00466 | biosphere3 | None | joule | octave 4::day time::urban | biosphere |  | direct - exhaust
noise, octave 5, day time, rural | 0.076282 | biosphere3 | None | joule | octave 5::day time::rural | biosphere |  | direct - exhaust
noise, octave 5, day time, suburban | 0.070633 | biosphere3 | None | joule | octave 5::day time::suburban | biosphere |  | direct - exhaust
noise, octave 5, day time, urban | 0.049897 | biosphere3 | None | joule | octave 5::day time::urban | biosphere |  | direct - exhaust
noise, octave 6, day time, rural | 0.13772 | biosphere3 | None | joule | octave 6::day time::rural | biosphere |  | direct - exhaust
noise, octave 6, day time, suburban | 0.14126 | biosphere3 | None | joule | octave 6::day time::suburban | biosphere |  | direct - exhaust
noise, octave 6, day time, urban | 0.049477 | biosphere3 | None | joule | octave 6::day time::urban | biosphere |  | direct - exhaust
noise, octave 7, day time, rural | 0.02533 | biosphere3 | None | joule | octave 7::day time::rural | biosphere |  | direct - exhaust
noise, octave 7, day time, suburban | 0.0028848 | biosphere3 | None | joule | octave 7::day time::suburban | biosphere |  | direct - exhaust
noise, octave 7, day time, urban | 0.0044478 | biosphere3 | None | joule | octave 7::day time::urban | biosphere |  | direct - exhaust
noise, octave 8, day time, rural | 0.0070145 | biosphere3 | None | joule | octave 8::day time::rural | biosphere |  | direct - exhaust
noise, octave 8, day time, suburban | 0.0073177 | biosphere3 | None | joule | octave 8::day time::suburban | biosphere |  | direct - exhaust
noise, octave 8, day time, urban | 0.0057761 | biosphere3 | None | joule | octave 8::day time::urban | biosphere |  | direct - exhaust
o-Xylene | 4.8135e-08 | biosphere3 | None | kilogram | air::low population density, long-term | biosphere |  | other
o-Xylene | 1.6718e-08 | biosphere3 | None | kilogram | air::non-urban air or from high stacks | biosphere |  | other
o-Xylene | 8.8112e-08 | biosphere3 | None | kilogram | air::urban air close to ground | biosphere |  | other
polyethylene production, high density, granulate | 0.00012084 | carculator db | RER | kilogram |  | technosphere | polyethylene, high density, granulate | energy storage
treatment of used glider, passenger car, shredding | -0.0041583 | carculator db | GLO | kilogram |  | technosphere | used glider, passenger car | other
treatment of used internal combustion engine, passenger car, shredding | -0.00087208 | carculator db | GLO | kilogram |  | technosphere | used internal combustion engine, passenger car | other
fuel supply for gasoline vehicles, 2050 | 0.034266 | carculator db | RER | kilogram |  | technosphere | fuel | energy chain
electricity market for energy storage production, 2050 | 6.3351e-05 | carculator db | CN | kilowatt hour |  | technosphere | electricity, low voltage, for energy storage production | energy storage
transport, passenger car, gasoline, Small, 2050, EURO-6d | 1 | carculator db | RER | kilometer |  | production | transport, passenger car, EURO-6d | other
market for transport, freight train | 0.0011517 | ecoinvent | Europe without Switzerland | ton kilometer |  | technosphere | transport, freight train | other
market for transport, freight, lorry >32 metric ton, EURO4 | 0.00057481 | ecoinvent | RER | ton kilometer |  | technosphere | transport, freight, lorry >32 metric ton, EURO4 | other
Activity | transport, passenger car, plugin diesel hybrid, Small, 2020, EURO-6d-TEMP
location | RER
production amount | 1
reference product | transport, passenger car, EURO-6d-TEMP
type | process
unit | kilometer
worksheet name | None
source | Sacchi, R., Bauer, C., Cox, B. and Mutel, C. (in review) carculator: an open-source tool for prospective environmental and economic life cycle assessment of vehicles. When, Where and How can battery-electric vehicles help reduce greenhouse gas emissions? Submitted to Renewable and Sustainable Energy Reviews.
description | Cradle-to-grave life cycle inventory of the transport activity using a passenger car over 1 km. carculator is a open-source parametrized truck model that produces life cycle inventories for any desired set of parameters value (lifetime, occupancy rate, power, battery size, fuel blend, etc.): to produce your own inventories, go to https://github.com/romainsacchi/carculator or contact carculator@psi.ch.
special remark
comment | Combustion engine power: 33 [kW]. Electric motor power: 49 [kW]. Power share from combustion engine: 42 [%]. Km over lifetime: 200000 [km]. Yearly mileage: 12000 [km/year]. Autonomy on a full tank/battery: 910 [km]. Tank-to-wheel efficiency: 47 [%]. Tank-to-wheel energy consumption: 1159 [kj/km]. Battery capacity: 6 [kWh]. Fuel tank capacity: 451 [kWh]. Mass of battery: 90 [kg]. Curb mass (excl. driver and cargo): 1272 [kg]. Driving mass (incl. driver and cargo): 1412 [kg].
Exchanges
name | amount | database | location | unit | categories | type | reference product | tag
Acetaldehyde | 1.6024e-08 | biosphere3 | None | kilogram | air::low population density, long-term | biosphere |  | other
Acetaldehyde | 5.1284e-09 | biosphere3 | None | kilogram | air::non-urban air or from high stacks | biosphere |  | other
Acetaldehyde | 6.6367e-09 | biosphere3 | None | kilogram | air::urban air close to ground | biosphere |  | other
Acetone | 7.2813e-09 | biosphere3 | None | kilogram | air::low population density, long-term | biosphere |  | other
Acetone | 2.3304e-09 | biosphere3 | None | kilogram | air::non-urban air or from high stacks | biosphere |  | other
Acetone | 3.0158e-09 | biosphere3 | None | kilogram | air::urban air close to ground | biosphere |  | other
Acrolein | 8.8663e-09 | biosphere3 | None | kilogram | air::low population density, long-term | biosphere |  | other
Acrolein | 2.8377e-09 | biosphere3 | None | kilogram | air::non-urban air or from high stacks | biosphere |  | other
Acrolein | 3.6723e-09 | biosphere3 | None | kilogram | air::urban air close to ground | biosphere |  | other
Ammonia | 2.0657e-06 | biosphere3 | None | kilogram | air::low population density, long-term | biosphere |  | direct - exhaust
Ammonia | 6.6112e-07 | biosphere3 | None | kilogram | air::non-urban air or from high stacks | biosphere |  | direct - exhaust
Ammonia | 4.2271e-07 | biosphere3 | None | kilogram | air::urban air close to ground | biosphere |  | direct - exhaust
Arsenic | 1.2171e-12 | biosphere3 | None | kilogram | air::low population density, long-term | biosphere |  | other
Arsenic | 3.8953e-13 | biosphere3 | None | kilogram | air::non-urban air or from high stacks | biosphere |  | other
Arsenic | 2.4905e-13 | biosphere3 | None | kilogram | air::urban air close to ground | biosphere |  | other
Battery BoP | 0.00018 | carculator db | GLO | kilogram |  | technosphere | Battery BoP | energy storage
Battery cell, NMC-622 | 0.00027 | carculator db | GLO | kilogram |  | technosphere | Battery cell | energy storage
Benzaldehyde | 2.1299e-09 | biosphere3 | None | kilogram | air::low population density, long-term | biosphere |  | other
Benzaldehyde | 6.8167e-10 | biosphere3 | None | kilogram | air::non-urban air or from high stacks | biosphere |  | other
Benzaldehyde | 8.8216e-10 | biosphere3 | None | kilogram | air::urban air close to ground | biosphere |  | other
Benzene | 1.9813e-08 | biosphere3 | None | kilogram | air::low population density, long-term | biosphere |  | direct - exhaust
Benzene | 6.3412e-09 | biosphere3 | None | kilogram | air::non-urban air or from high stacks | biosphere |  | direct - exhaust
Benzene | 4.6765e-09 | biosphere3 | None | kilogram | air::urban air close to ground | biosphere |  | direct - exhaust
Butane | 2.7243e-10 | biosphere3 | None | kilogram | air::low population density, long-term | biosphere |  | other
Butane | 8.719e-11 | biosphere3 | None | kilogram | air::non-urban air or from high stacks | biosphere |  | other
Butane | 1.1283e-10 | biosphere3 | None | kilogram | air::urban air close to ground | biosphere |  | other
Cadmium | 1.0552e-10 | biosphere3 | None | kilogram | air::low population density, long-term | biosphere |  | direct - exhaust
Cadmium | 3.3771e-11 | biosphere3 | None | kilogram | air::non-urban air or from high stacks | biosphere |  | direct - exhaust
Cadmium | 2.1592e-11 | biosphere3 | None | kilogram | air::urban air close to ground | biosphere |  | direct - exhaust
Carbon dioxide, fossil | 0.055231 | biosphere3 | None | kilogram | air | biosphere |  | direct - exhaust
Carbon dioxide, non-fossil | 0.0031225 | biosphere3 | None | kilogram | air | biosphere |  | direct - exhaust
Carbon monoxide, fossil | 3.2677e-06 | biosphere3 | None | kilogram | air::low population density, long-term | biosphere |  | direct - exhaust
Carbon monoxide, fossil | 1.0458e-06 | biosphere3 | None | kilogram | air::non-urban air or from high stacks | biosphere |  | direct - exhaust
Carbon monoxide, fossil | 1.2421e-06 | biosphere3 | None | kilogram | air::urban air close to ground | biosphere |  | direct - exhaust
Chromium | 3.6461e-10 | biosphere3 | None | kilogram | air::low population density, long-term | biosphere |  | direct - exhaust
Chromium | 1.1669e-10 | biosphere3 | None | kilogram | air::non-urban air or from high stacks | biosphere |  | direct - exhaust
Chromium | 7.461e-11 | biosphere3 | None | kilogram | air::urban air close to ground | biosphere |  | direct - exhaust
Chromium VI | 7.3131e-13 | biosphere3 | None | kilogram | air::low population density, long-term | biosphere |  | direct - exhaust
Chromium VI | 2.3405e-13 | biosphere3 | None | kilogram | air::non-urban air or from high stacks | biosphere |  | direct - exhaust
Chromium VI | 1.4965e-13 | biosphere3 | None | kilogram | air::urban air close to ground | biosphere |  | direct - exhaust
Copper | 2.5752e-10 | biosphere3 | None | kilogram | air::low population density, long-term | biosphere |  | energy storage
Copper | 8.242e-11 | biosphere3 | None | kilogram | air::non-urban air or from high stacks | biosphere |  | energy storage
Copper | 5.2697e-11 | biosphere3 | None | kilogram | air::urban air close to ground | biosphere |  | energy storage
Cyclohexane | 1.6098e-09 | biosphere3 | None | kilogram | air::low population density, long-term | biosphere |  | other
Cyclohexane | 5.1522e-10 | biosphere3 | None | kilogram | air::non-urban air or from high stacks | biosphere |  | other
Cyclohexane | 6.6676e-10 | biosphere3 | None | kilogram | air::urban air close to ground | biosphere |  | other
Dinitrogen monoxide | 2.9015e-06 | biosphere3 | None | kilogram | air::low population density, long-term | biosphere |  | direct - exhaust
Dinitrogen monoxide | 9.2861e-07 | biosphere3 | None | kilogram | air::non-urban air or from high stacks | biosphere |  | direct - exhaust
Dinitrogen monoxide | 5.9373e-07 | biosphere3 | None | kilogram | air::urban air close to ground | biosphere |  | direct - exhaust
Ethane | 8.1729e-10 | biosphere3 | None | kilogram | air::low population density, long-term | biosphere |  | other
Ethane | 2.6157e-10 | biosphere3 | None | kilogram | air::non-urban air or from high stacks | biosphere |  | other
Ethane | 3.3851e-10 | biosphere3 | None | kilogram | air::urban air close to ground | biosphere |  | other
Ethane, 1,1,1,2-tetrafluoro-, HFC-134a | 3.6522e-06 | biosphere3 | None | kilogram | air | biosphere |  | other
Ethene | 2.7169e-08 | biosphere3 | None | kilogram | air::low population density, long-term | biosphere |  | other
Ethene | 8.6953e-09 | biosphere3 | None | kilogram | air::non-urban air or from high stacks | biosphere |  | other
Ethene | 1.1253e-08 | biosphere3 | None | kilogram | air::urban air close to ground | biosphere |  | other
Formaldehyde | 2.9719e-08 | biosphere3 | None | kilogram | air::low population density, long-term | biosphere |  | other
Formaldehyde | 9.5117e-09 | biosphere3 | None | kilogram | air::non-urban air or from high stacks | biosphere |  | other
Formaldehyde | 1.2309e-08 | biosphere3 | None | kilogram | air::urban air close to ground | biosphere |  | other
Glider lightweighting | 0.00055159 | carculator db | GLO | kilogram |  | technosphere | glider lightweighting | glider
Heptane | 4.9533e-10 | biosphere3 | None | kilogram | air::low population density, long-term | biosphere |  | other
Heptane | 1.5853e-10 | biosphere3 | None | kilogram | air::non-urban air or from high stacks | biosphere |  | other
Heptane | 2.0515e-10 | biosphere3 | None | kilogram | air::urban air close to ground | biosphere |  | other
Hydrocarbons, chlorinated | 2.4766e-06 | biosphere3 | None | kilogram | air::low population density, long-term | biosphere |  | other
Hydrocarbons, chlorinated | 7.9264e-07 | biosphere3 | None | kilogram | air::non-urban air or from high stacks | biosphere |  | other
Hydrocarbons, chlorinated | 5.5997e-07 | biosphere3 | None | kilogram | air::urban air close to ground | biosphere |  | other
Mercury | 6.425e-11 | biosphere3 | None | kilogram | air::low population density, long-term | biosphere |  | direct - exhaust
Mercury | 2.0563e-11 | biosphere3 | None | kilogram | air::non-urban air or from high stacks | biosphere |  | direct - exhaust
Mercury | 1.3148e-11 | biosphere3 | None | kilogram | air::urban air close to ground | biosphere |  | direct - exhaust
Methane, fossil | 2.229e-06 | biosphere3 | None | kilogram | air::low population density, long-term | biosphere |  | direct - exhaust
Methane, fossil | 7.1338e-07 | biosphere3 | None | kilogram | air::non-urban air or from high stacks | biosphere |  | direct - exhaust
Methane, fossil | 4.5739e-07 | biosphere3 | None | kilogram | air::urban air close to ground | biosphere |  | direct - exhaust
Methyl ethyl ketone | 2.9719e-09 | biosphere3 | None | kilogram | air::low population density, long-term | biosphere |  | other
Methyl ethyl ketone | 9.5117e-10 | biosphere3 | None | kilogram | air::non-urban air or from high stacks | biosphere |  | other
Methyl ethyl ketone | 1.2309e-09 | biosphere3 | None | kilogram | air::urban air close to ground | biosphere |  | other
NMVOC, non-methane volatile organic compounds, unspecified origin | 1.3621e-07 | biosphere3 | None | kilogram | air::low population density, long-term | biosphere |  | direct - exhaust
NMVOC, non-methane volatile organic compounds, unspecified origin | 4.3595e-08 | biosphere3 | None | kilogram | air::non-urban air or from high stacks | biosphere |  | direct - exhaust
NMVOC, non-methane volatile organic compounds, unspecified origin | 5.6417e-08 | biosphere3 | None | kilogram | air::urban air close to ground | biosphere |  | direct - exhaust
Nickel | 1.0708e-10 | biosphere3 | None | kilogram | air::low population density, long-term | biosphere |  | direct - exhaust
Nickel | 3.4272e-11 | biosphere3 | None | kilogram | air::non-urban air or from high stacks | biosphere |  | direct - exhaust
Nickel | 2.1913e-11 | biosphere3 | None | kilogram | air::urban air close to ground | biosphere |  | direct - exhaust
Nitrogen oxides | 8.5e-06 | biosphere3 | None | kilogram | air::low population density, long-term | biosphere |  | direct - exhaust
Nitrogen oxides | 2.7204e-06 | biosphere3 | None | kilogram | air::non-urban air or from high stacks | biosphere |  | direct - exhaust
Nitrogen oxides | 2.1677e-06 | biosphere3 | None | kilogram | air::urban air close to ground | biosphere |  | direct - exhaust
PAH, polycyclic aromatic hydrocarbons | 6.8951e-10 | biosphere3 | None | kilogram | air::low population density, long-term | biosphere |  | direct - exhaust
PAH, polycyclic aromatic hydrocarbons | 2.2068e-10 | biosphere3 | None | kilogram | air::non-urban air or from high stacks | biosphere |  | direct - exhaust
PAH, polycyclic aromatic hydrocarbons | 1.411e-10 | biosphere3 | None | kilogram | air::urban air close to ground | biosphere |  | direct - exhaust
Particulates, < 2.5 um | 1.3655e-07 | biosphere3 | None | kilogram | air::low population density, long-term | biosphere |  | direct - exhaust
Particulates, < 2.5 um | 4.3703e-08 | biosphere3 | None | kilogram | air::non-urban air or from high stacks | biosphere |  | direct - exhaust
Particulates, < 2.5 um | 3.1404e-08 | biosphere3 | None | kilogram | air::urban air close to ground | biosphere |  | direct - exhaust
Pentane | 9.9065e-11 | biosphere3 | None | kilogram | air::low population density, long-term | biosphere |  | other
Pentane | 3.1706e-11 | biosphere3 | None | kilogram | air::non-urban air or from high stacks | biosphere |  | other
Pentane | 4.1031e-11 | biosphere3 | None | kilogram | air::urban air close to ground | biosphere |  | other
Propane | 2.7243e-10 | biosphere3 | None | kilogram | air::low population density, long-term | biosphere |  | other
Propane | 8.719e-11 | biosphere3 | None | kilogram | air::non-urban air or from high stacks | biosphere |  | other
Propane | 1.1283e-10 | biosphere3 | None | kilogram | air::urban air close to ground | biosphere |  | other
Propene | 8.9158e-09 | biosphere3 | None | kilogram | air::low population density, long-term | biosphere |  | other
Propene | 2.8535e-09 | biosphere3 | None | kilogram | air::non-urban air or from high stacks | biosphere |  | other
Propene | 3.6928e-09 | biosphere3 | None | kilogram | air::urban air close to ground | biosphere |  | other
Selenium | 1.2171e-12 | biosphere3 | None | kilogram | air::low population density, long-term | biosphere |  | direct - exhaust
Selenium | 3.8953e-13 | biosphere3 | None | kilogram | air::non-urban air or from high stacks | biosphere |  | direct - exhaust
Selenium | 2.4905e-13 | biosphere3 | None | kilogram | air::urban air close to ground | biosphere |  | direct - exhaust
Styrene | 9.1635e-10 | biosphere3 | None | kilogram | air::low population density, long-term | biosphere |  | other
Styrene | 2.9328e-10 | biosphere3 | None | kilogram | air::non-urban air or from high stacks | biosphere |  | other
Styrene | 3.7954e-10 | biosphere3 | None | kilogram | air::urban air close to ground | biosphere |  | other
Sulfur dioxide | 3.7305e-07 | biosphere3 | None | kilogram | air | biosphere |  | direct - exhaust
Toluene | 1.7089e-09 | biosphere3 | None | kilogram | air::low population density, long-term | biosphere |  | other
Toluene | 5.4692e-10 | biosphere3 | None | kilogram | air::non-urban air or from high stacks | biosphere |  | other
Toluene | 7.0778e-10 | biosphere3 | None | kilogram | air::urban air close to ground | biosphere |  | other
Zinc | 2.1155e-08 | biosphere3 | None | kilogram | air::low population density, long-term | biosphere |  | direct - exhaust
Zinc | 6.7708e-09 | biosphere3 | None | kilogram | air::non-urban air or from high stacks | biosphere |  | direct - exhaust
Zinc | 4.3291e-09 | biosphere3 | None | kilogram | air::urban air close to ground | biosphere |  | direct - exhaust
m-Xylene | 1.5107e-09 | biosphere3 | None | kilogram | air::low population density, long-term | biosphere |  | other
m-Xylene | 4.8351e-10 | biosphere3 | None | kilogram | air::non-urban air or from high stacks | biosphere |  | other
m-Xylene | 6.2572e-10 | biosphere3 | None | kilogram | air::urban air close to ground | biosphere |  | other
maintenance, passenger car | 6.8389e-06 | carculator db | RER | unit |  | technosphere | passenger car maintenance | maintenance
market for brake wear emissions, passenger car | -7.0191e-06 | carculator db | GLO | kilogram |  | technosphere | brake wear emissions, passenger car | direct - non-exhaust
market for charger, electric passenger car | 2.9804e-05 | carculator db | GLO | kilogram |  | technosphere | charger, electric passenger car | energy storage
market for converter, for electric passenger car | 2.2353e-05 | carculator db | GLO | kilogram |  | technosphere | converter, for electric passenger car | energy storage
market for electric motor, electric passenger car | 0.00017781 | carculator db | GLO | kilogram |  | technosphere | electric motor, electric passenger car | powertrain
market for glider, passenger car | 0.0051782 | carculator db | GLO | kilogram |  | technosphere | glider, passenger car | glider
market for internal combustion engine, passenger car | 0.0010279 | carculator db | GLO | kilogram |  | technosphere | internal combustion engine, passenger car | powertrain
market for inverter, for electric passenger car | 4.4707e-05 | carculator db | GLO | kilogram |  | technosphere | inverter, for electric passenger car | energy storage
market for power distribution unit, for electric passenger car | 1.987e-05 | carculator db | GLO | kilogram |  | technosphere | power distribution unit, for electric passenger car | energy storage
market for refrigerant R134a | 6.3304e-06 | carculator db | GLO | kilogram |  | technosphere | refrigerant R134a | other
market for road | 0.00075826 | carculator db | GLO | meter-year |  | technosphere | road | road
market for road maintenance | 0.00129 | carculator db | RER | meter-year |  | technosphere | road maintenance | road
market for road wear emissions, passenger car | -1.4589e-05 | carculator db | GLO | kilogram |  | technosphere | road wear emissions, passenger car | road
market for tyre wear emissions, passenger car | -1.7673e-05 | carculator db | GLO | kilogram |  | technosphere | tyre wear emissions, passenger car | direct - non-exhaust
market for used Li-ion battery | -0.00045 | carculator db | GLO | kilogram |  | technosphere | used Li-ion battery | other
market for used powertrain from electric passenger car, manual dismantling | -0.00029455 | carculator db | GLO | kilogram |  | technosphere | used powertrain from electric passenger car, manual dismantling | EoL
noise, octave 1, day time, rural | 0.10578 | biosphere3 | None | joule | octave 1::day time::rural | biosphere |  | direct - exhaust
noise, octave 1, day time, suburban | 0.056422 | biosphere3 | None | joule | octave 1::day time::suburban | biosphere |  | direct - exhaust
noise, octave 1, day time, urban | 0.051288 | biosphere3 | None | joule | octave 1::day time::urban | biosphere |  | direct - exhaust
noise, octave 2, day time, rural | 0.0074708 | biosphere3 | None | joule | octave 2::day time::rural | biosphere |  | direct - exhaust
noise, octave 2, day time, suburban | 0.0043399 | biosphere3 | None | joule | octave 2::day time::suburban | biosphere |  | direct - exhaust
noise, octave 2, day time, urban | 0.0058302 | biosphere3 | None | joule | octave 2::day time::urban | biosphere |  | direct - exhaust
noise, octave 3, day time, rural | 0.008648 | biosphere3 | None | joule | octave 3::day time::rural | biosphere |  | direct - exhaust
noise, octave 3, day time, suburban | 0.0024158 | biosphere3 | None | joule | octave 3::day time::suburban | biosphere |  | direct - exhaust
noise, octave 3, day time, urban | 0.0059133 | biosphere3 | None | joule | octave 3::day time::urban | biosphere |  | direct - exhaust
noise, octave 4, day time, rural | 0.025681 | biosphere3 | None | joule | octave 4::day time::rural | biosphere |  | direct - exhaust
noise, octave 4, day time, suburban | 0.0094568 | biosphere3 | None | joule | octave 4::day time::suburban | biosphere |  | direct - exhaust
noise, octave 4, day time, urban | 0.0032875 | biosphere3 | None | joule | octave 4::day time::urban | biosphere |  | direct - exhaust
noise, octave 5, day time, rural | 0.073437 | biosphere3 | None | joule | octave 5::day time::rural | biosphere |  | direct - exhaust
noise, octave 5, day time, suburban | 0.070218 | biosphere3 | None | joule | octave 5::day time::suburban | biosphere |  | direct - exhaust
noise, octave 5, day time, urban | 0.048033 | biosphere3 | None | joule | octave 5::day time::urban | biosphere |  | direct - exhaust
noise, octave 6, day time, rural | 0.12697 | biosphere3 | None | joule | octave 6::day time::rural | biosphere |  | direct - exhaust
noise, octave 6, day time, suburban | 0.13261 | biosphere3 | None | joule | octave 6::day time::suburban | biosphere |  | direct - exhaust
noise, octave 6, day time, urban | 0.045187 | biosphere3 | None | joule | octave 6::day time::urban | biosphere |  | direct - exhaust
noise, octave 7, day time, rural | 0.020441 | biosphere3 | None | joule | octave 7::day time::rural | biosphere |  | direct - exhaust
noise, octave 7, day time, suburban | 0.0024145 | biosphere3 | None | joule | octave 7::day time::suburban | biosphere |  | direct - exhaust
noise, octave 7, day time, urban | 0.0030255 | biosphere3 | None | joule | octave 7::day time::urban | biosphere |  | direct - exhaust
noise, octave 8, day time, rural | 0.0068543 | biosphere3 | None | joule | octave 8::day time::rural | biosphere |  | direct - exhaust
noise, octave 8, day time, suburban | 0.0071294 | biosphere3 | None | joule | octave 8::day time::suburban | biosphere |  | direct - exhaust
noise, octave 8, day time, urban | 0.005255 | biosphere3 | None | joule | octave 8::day time::urban | biosphere |  | direct - exhaust
o-Xylene | 6.6869e-10 | biosphere3 | None | kilogram | air::low population density, long-term | biosphere |  | other
o-Xylene | 2.1401e-10 | biosphere3 | None | kilogram | air::non-urban air or from high stacks | biosphere |  | other
o-Xylene | 2.7696e-10 | biosphere3 | None | kilogram | air::urban air close to ground | biosphere |  | other
polyethylene production, high density, granulate | 0.00016942 | carculator db | RER | kilogram |  | technosphere | polyethylene, high density, granulate | energy storage
treatment of used glider, passenger car, shredding | -0.004796 | carculator db | GLO | kilogram |  | technosphere | used glider, passenger car | other
treatment of used internal combustion engine, passenger car, shredding | -0.0010279 | carculator db | GLO | kilogram |  | technosphere | used internal combustion engine, passenger car | other
fuel supply for diesel vehicles, 2020 | 0.018653 | carculator db | RER | kilogram |  | technosphere | fuel | energy chain
electricity supply for electric vehicles, 2020 | 0.37828 | carculator db | RER | kilowatt hour |  | technosphere | electricity, low voltage, for battery electric vehicles | energy chain
electricity market for energy storage production, 2020 | 0.0014963 | carculator db | CN | kilowatt hour |  | technosphere | electricity, low voltage, for energy storage production | energy storage
transport, passenger car, plugin diesel hybrid, Small, 2020, EURO-6d-TEMP | 1 | carculator db | RER | kilometer |  | production | transport, passenger car, EURO-6d-TEMP | other
market for transport, freight train | 0.0012789 | ecoinvent | Europe without Switzerland | ton kilometer |  | technosphere | transport, freight train | other
market for transport, freight, lorry >32 metric ton, EURO4 | 0.00063819 | ecoinvent | RER | ton kilometer |  | technosphere | transport, freight, lorry >32 metric ton, EURO4 | other
Activity | transport, passenger car, plugin diesel hybrid, Small, 2030, EURO-6d
location | RER
production amount | 1
reference product | transport, passenger car, EURO-6d
type | process
unit | kilometer
worksheet name | None
source | Sacchi, R., Bauer, C., Cox, B. and Mutel, C. (in review) carculator: an open-source tool for prospective environmental and economic life cycle assessment of vehicles. When, Where and How can battery-electric vehicles help reduce greenhouse gas emissions? Submitted to Renewable and Sustainable Energy Reviews.
description | Cradle-to-grave life cycle inventory of the transport activity using a passenger car over 1 km. carculator is a open-source parametrized truck model that produces life cycle inventories for any desired set of parameters value (lifetime, occupancy rate, power, battery size, fuel blend, etc.): to produce your own inventories, go to https://github.com/romainsacchi/carculator or contact carculator@psi.ch.
special remark
comment | Combustion engine power: 18 [kW]. Electric motor power: 59 [kW]. Power share from combustion engine: 25 [%]. Km over lifetime: 200000 [km]. Yearly mileage: 12000 [km/year]. Autonomy on a full tank/battery: 965 [km]. Tank-to-wheel efficiency: 57 [%]. Tank-to-wheel energy consumption: 836 [kj/km]. Battery capacity: 13 [kWh]. Fuel tank capacity: 406 [kWh]. Mass of battery: 99 [kg]. Curb mass (excl. driver and cargo): 1203 [kg]. Driving mass (incl. driver and cargo): 1343 [kg].
Exchanges
name | amount | database | location | unit | categories | type | reference product | tag
Acetaldehyde | 7.9618e-09 | biosphere3 | None | kilogram | air::low population density, long-term | biosphere |  | other
Acetaldehyde | 2.5133e-09 | biosphere3 | None | kilogram | air::non-urban air or from high stacks | biosphere |  | other
Acetaldehyde | 3.5643e-09 | biosphere3 | None | kilogram | air::urban air close to ground | biosphere |  | other
Acetone | 3.6178e-09 | biosphere3 | None | kilogram | air::low population density, long-term | biosphere |  | other
Acetone | 1.1421e-09 | biosphere3 | None | kilogram | air::non-urban air or from high stacks | biosphere |  | other
Acetone | 1.6196e-09 | biosphere3 | None | kilogram | air::urban air close to ground | biosphere |  | other
Acrolein | 4.4054e-09 | biosphere3 | None | kilogram | air::low population density, long-term | biosphere |  | other
Acrolein | 1.3907e-09 | biosphere3 | None | kilogram | air::non-urban air or from high stacks | biosphere |  | other
Acrolein | 1.9722e-09 | biosphere3 | None | kilogram | air::urban air close to ground | biosphere |  | other
Ammonia | 1.0888e-06 | biosphere3 | None | kilogram | air::low population density, long-term | biosphere |  | direct - exhaust
Ammonia | 3.4369e-07 | biosphere3 | None | kilogram | air::non-urban air or from high stacks | biosphere |  | direct - exhaust
Ammonia | 2.1968e-07 | biosphere3 | None | kilogram | air::urban air close to ground | biosphere |  | direct - exhaust
Arsenic | 6.4149e-13 | biosphere3 | None | kilogram | air::low population density, long-term | biosphere |  | other
Arsenic | 2.025e-13 | biosphere3 | None | kilogram | air::non-urban air or from high stacks | biosphere |  | other
Arsenic | 1.2944e-13 | biosphere3 | None | kilogram | air::urban air close to ground | biosphere |  | other
Battery BoP | 0.00018563 | carculator db | GLO | kilogram |  | technosphere | Battery BoP | energy storage
Battery cell, NMC-622 | 0.00030937 | carculator db | GLO | kilogram |  | technosphere | Battery cell | energy storage
Benzaldehyde | 1.0583e-09 | biosphere3 | None | kilogram | air::low population density, long-term | biosphere |  | other
Benzaldehyde | 3.3407e-10 | biosphere3 | None | kilogram | air::non-urban air or from high stacks | biosphere |  | other
Benzaldehyde | 4.7376e-10 | biosphere3 | None | kilogram | air::urban air close to ground | biosphere |  | other
Benzene | 9.8445e-09 | biosphere3 | None | kilogram | air::low population density, long-term | biosphere |  | direct - exhaust
Benzene | 3.1077e-09 | biosphere3 | None | kilogram | air::non-urban air or from high stacks | biosphere |  | direct - exhaust
Benzene | 2.3491e-09 | biosphere3 | None | kilogram | air::urban air close to ground | biosphere |  | direct - exhaust
Butane | 1.3536e-10 | biosphere3 | None | kilogram | air::low population density, long-term | biosphere |  | other
Butane | 4.273e-11 | biosphere3 | None | kilogram | air::non-urban air or from high stacks | biosphere |  | other
Butane | 6.0598e-11 | biosphere3 | None | kilogram | air::urban air close to ground | biosphere |  | other
Cadmium | 5.5614e-11 | biosphere3 | None | kilogram | air::low population density, long-term | biosphere |  | direct - exhaust
Cadmium | 1.7556e-11 | biosphere3 | None | kilogram | air::non-urban air or from high stacks | biosphere |  | direct - exhaust
Cadmium | 1.1221e-11 | biosphere3 | None | kilogram | air::urban air close to ground | biosphere |  | direct - exhaust
Carbon dioxide, fossil | 0.028972 | biosphere3 | None | kilogram | air | biosphere |  | direct - exhaust
Carbon dioxide, non-fossil | 0.0016379 | biosphere3 | None | kilogram | air | biosphere |  | direct - exhaust
Carbon monoxide, fossil | 1.6504e-06 | biosphere3 | None | kilogram | air::low population density, long-term | biosphere |  | direct - exhaust
Carbon monoxide, fossil | 5.2099e-07 | biosphere3 | None | kilogram | air::non-urban air or from high stacks | biosphere |  | direct - exhaust
Carbon monoxide, fossil | 6.6733e-07 | biosphere3 | None | kilogram | air::urban air close to ground | biosphere |  | direct - exhaust
Chromium | 1.9217e-10 | biosphere3 | None | kilogram | air::low population density, long-term | biosphere |  | direct - exhaust
Chromium | 6.0664e-11 | biosphere3 | None | kilogram | air::non-urban air or from high stacks | biosphere |  | direct - exhaust
Chromium | 3.8775e-11 | biosphere3 | None | kilogram | air::urban air close to ground | biosphere |  | direct - exhaust
Chromium VI | 3.8544e-13 | biosphere3 | None | kilogram | air::low population density, long-term | biosphere |  | direct - exhaust
Chromium VI | 1.2167e-13 | biosphere3 | None | kilogram | air::non-urban air or from high stacks | biosphere |  | direct - exhaust
Chromium VI | 7.7772e-14 | biosphere3 | None | kilogram | air::urban air close to ground | biosphere |  | direct - exhaust
Copper | 1.3573e-10 | biosphere3 | None | kilogram | air::low population density, long-term | biosphere |  | energy storage
Copper | 4.2847e-11 | biosphere3 | None | kilogram | air::non-urban air or from high stacks | biosphere |  | energy storage
Copper | 2.7387e-11 | biosphere3 | None | kilogram | air::urban air close to ground | biosphere |  | energy storage
Cyclohexane | 7.9986e-10 | biosphere3 | None | kilogram | air::low population density, long-term | biosphere |  | other
Cyclohexane | 2.525e-10 | biosphere3 | None | kilogram | air::non-urban air or from high stacks | biosphere |  | other
Cyclohexane | 3.5807e-10 | biosphere3 | None | kilogram | air::urban air close to ground | biosphere |  | other
Dinitrogen monoxide | 1.5293e-06 | biosphere3 | None | kilogram | air::low population density, long-term | biosphere |  | direct - exhaust
Dinitrogen monoxide | 4.8275e-07 | biosphere3 | None | kilogram | air::non-urban air or from high stacks | biosphere |  | direct - exhaust
Dinitrogen monoxide | 3.0856e-07 | biosphere3 | None | kilogram | air::urban air close to ground | biosphere |  | direct - exhaust
Ethane | 4.0608e-10 | biosphere3 | None | kilogram | air::low population density, long-term | biosphere |  | other
Ethane | 1.2819e-10 | biosphere3 | None | kilogram | air::non-urban air or from high stacks | biosphere |  | other
Ethane | 1.8179e-10 | biosphere3 | None | kilogram | air::urban air close to ground | biosphere |  | other
Ethane, 1,1,1,2-tetrafluoro-, HFC-134a | 3.3261e-06 | biosphere3 | None | kilogram | air | biosphere |  | other
Ethene | 1.3499e-08 | biosphere3 | None | kilogram | air::low population density, long-term | biosphere |  | other
Ethene | 4.2614e-09 | biosphere3 | None | kilogram | air::non-urban air or from high stacks | biosphere |  | other
Ethene | 6.0432e-09 | biosphere3 | None | kilogram | air::urban air close to ground | biosphere |  | other
Formaldehyde | 1.4767e-08 | biosphere3 | None | kilogram | air::low population density, long-term | biosphere |  | other
Formaldehyde | 4.6615e-09 | biosphere3 | None | kilogram | air::non-urban air or from high stacks | biosphere |  | other
Formaldehyde | 6.6106e-09 | biosphere3 | None | kilogram | air::urban air close to ground | biosphere |  | other
Glider lightweighting | 0.00063862 | carculator db | GLO | kilogram |  | technosphere | glider lightweighting | glider
Heptane | 2.4611e-10 | biosphere3 | None | kilogram | air::low population density, long-term | biosphere |  | other
Heptane | 7.7691e-11 | biosphere3 | None | kilogram | air::non-urban air or from high stacks | biosphere |  | other
Heptane | 1.1018e-10 | biosphere3 | None | kilogram | air::urban air close to ground | biosphere |  | other
Hydrocarbons, chlorinated | 1.2306e-06 | biosphere3 | None | kilogram | air::low population density, long-term | biosphere |  | other
Hydrocarbons, chlorinated | 3.8846e-07 | biosphere3 | None | kilogram | air::non-urban air or from high stacks | biosphere |  | other
Hydrocarbons, chlorinated | 2.7929e-07 | biosphere3 | None | kilogram | air::urban air close to ground | biosphere |  | other
Mercury | 3.3864e-11 | biosphere3 | None | kilogram | air::low population density, long-term | biosphere |  | direct - exhaust
Mercury | 1.069e-11 | biosphere3 | None | kilogram | air::non-urban air or from high stacks | biosphere |  | direct - exhaust
Mercury | 6.8328e-12 | biosphere3 | None | kilogram | air::urban air close to ground | biosphere |  | direct - exhaust
Methane, fossil | 1.1075e-06 | biosphere3 | None | kilogram | air::low population density, long-term | biosphere |  | direct - exhaust
Methane, fossil | 3.4961e-07 | biosphere3 | None | kilogram | air::non-urban air or from high stacks | biosphere |  | direct - exhaust
Methane, fossil | 2.2421e-07 | biosphere3 | None | kilogram | air::urban air close to ground | biosphere |  | direct - exhaust
Methyl ethyl ketone | 1.4767e-09 | biosphere3 | None | kilogram | air::low population density, long-term | biosphere |  | other
Methyl ethyl ketone | 4.6615e-10 | biosphere3 | None | kilogram | air::non-urban air or from high stacks | biosphere |  | other
Methyl ethyl ketone | 6.6106e-10 | biosphere3 | None | kilogram | air::urban air close to ground | biosphere |  | other
NMVOC, non-methane volatile organic compounds, unspecified origin | 6.7681e-08 | biosphere3 | None | kilogram | air::low population density, long-term | biosphere |  | direct - exhaust
NMVOC, non-methane volatile organic compounds, unspecified origin | 2.1365e-08 | biosphere3 | None | kilogram | air::non-urban air or from high stacks | biosphere |  | direct - exhaust
NMVOC, non-methane volatile organic compounds, unspecified origin | 3.0299e-08 | biosphere3 | None | kilogram | air::urban air close to ground | biosphere |  | direct - exhaust
Nickel | 5.644e-11 | biosphere3 | None | kilogram | air::low population density, long-term | biosphere |  | direct - exhaust
Nickel | 1.7817e-11 | biosphere3 | None | kilogram | air::non-urban air or from high stacks | biosphere |  | direct - exhaust
Nickel | 1.1388e-11 | biosphere3 | None | kilogram | air::urban air close to ground | biosphere |  | direct - exhaust
Nitrogen oxides | 4.1039e-06 | biosphere3 | None | kilogram | air::low population density, long-term | biosphere |  | direct - exhaust
Nitrogen oxides | 1.2955e-06 | biosphere3 | None | kilogram | air::non-urban air or from high stacks | biosphere |  | direct - exhaust
Nitrogen oxides | 1.0778e-06 | biosphere3 | None | kilogram | air::urban air close to ground | biosphere |  | direct - exhaust
PAH, polycyclic aromatic hydrocarbons | 3.6342e-10 | biosphere3 | None | kilogram | air::low population density, long-term | biosphere |  | direct - exhaust
PAH, polycyclic aromatic hydrocarbons | 1.1472e-10 | biosphere3 | None | kilogram | air::non-urban air or from high stacks | biosphere |  | direct - exhaust
PAH, polycyclic aromatic hydrocarbons | 7.3327e-11 | biosphere3 | None | kilogram | air::urban air close to ground | biosphere |  | direct - exhaust
Particulates, < 2.5 um | 6.8792e-08 | biosphere3 | None | kilogram | air::low population density, long-term | biosphere |  | direct - exhaust
Particulates, < 2.5 um | 2.1716e-08 | biosphere3 | None | kilogram | air::non-urban air or from high stacks | biosphere |  | direct - exhaust
Particulates, < 2.5 um | 1.5899e-08 | biosphere3 | None | kilogram | air::urban air close to ground | biosphere |  | direct - exhaust
Pentane | 4.9222e-11 | biosphere3 | None | kilogram | air::low population density, long-term | biosphere |  | other
Pentane | 1.5538e-11 | biosphere3 | None | kilogram | air::non-urban air or from high stacks | biosphere |  | other
Pentane | 2.2035e-11 | biosphere3 | None | kilogram | air::urban air close to ground | biosphere |  | other
Propane | 1.3536e-10 | biosphere3 | None | kilogram | air::low population density, long-term | biosphere |  | other
Propane | 4.273e-11 | biosphere3 | None | kilogram | air::non-urban air or from high stacks | biosphere |  | other
Propane | 6.0598e-11 | biosphere3 | None | kilogram | air::urban air close to ground | biosphere |  | other
Propene | 4.43e-09 | biosphere3 | None | kilogram | air::low population density, long-term | biosphere |  | other
Propene | 1.3984e-09 | biosphere3 | None | kilogram | air::non-urban air or from high stacks | biosphere |  | other
Propene | 1.9832e-09 | biosphere3 | None | kilogram | air::urban air close to ground | biosphere |  | other
Selenium | 6.4149e-13 | biosphere3 | None | kilogram | air::low population density, long-term | biosphere |  | direct - exhaust
Selenium | 2.025e-13 | biosphere3 | None | kilogram | air::non-urban air or from high stacks | biosphere |  | direct - exhaust
Selenium | 1.2944e-13 | biosphere3 | None | kilogram | air::urban air close to ground | biosphere |  | direct - exhaust
Styrene | 4.5531e-10 | biosphere3 | None | kilogram | air::low population density, long-term | biosphere |  | other
Styrene | 1.4373e-10 | biosphere3 | None | kilogram | air::non-urban air or from high stacks | biosphere |  | other
Styrene | 2.0383e-10 | biosphere3 | None | kilogram | air::urban air close to ground | biosphere |  | other
Sulfur dioxide | 1.9569e-07 | biosphere3 | None | kilogram | air | biosphere |  | direct - exhaust
Toluene | 8.4909e-10 | biosphere3 | None | kilogram | air::low population density, long-term | biosphere |  | other
Toluene | 2.6804e-10 | biosphere3 | None | kilogram | air::non-urban air or from high stacks | biosphere |  | other
Toluene | 3.8012e-10 | biosphere3 | None | kilogram | air::urban air close to ground | biosphere |  | other
Zinc | 1.115e-08 | biosphere3 | None | kilogram | air::low population density, long-term | biosphere |  | direct - exhaust
Zinc | 3.5199e-09 | biosphere3 | None | kilogram | air::non-urban air or from high stacks | biosphere |  | direct - exhaust
Zinc | 2.2498e-09 | biosphere3 | None | kilogram | air::urban air close to ground | biosphere |  | direct - exhaust
m-Xylene | 7.5064e-10 | biosphere3 | None | kilogram | air::low population density, long-term | biosphere |  | other
m-Xylene | 2.3696e-10 | biosphere3 | None | kilogram | air::non-urban air or from high stacks | biosphere |  | other
m-Xylene | 3.3604e-10 | biosphere3 | None | kilogram | air::urban air close to ground | biosphere |  | other
maintenance, passenger car | 6.4699e-06 | carculator db | RER | unit |  | technosphere | passenger car maintenance | maintenance
market for brake wear emissions, passenger car | -6.6435e-06 | carculator db | GLO | kilogram |  | technosphere | brake wear emissions, passenger car | direct - non-exhaust
market for charger, electric passenger car | 2.9152e-05 | carculator db | GLO | kilogram |  | technosphere | charger, electric passenger car | energy storage
market for converter, for electric passenger car | 2.1864e-05 | carculator db | GLO | kilogram |  | technosphere | converter, for electric passenger car | energy storage
market for electric motor, electric passenger car | 0.00021439 | carculator db | GLO | kilogram |  | technosphere | electric motor, electric passenger car | powertrain
market for glider, passenger car | 0.0049791 | carculator db | GLO | kilogram |  | technosphere | glider, passenger car | glider
market for internal combustion engine, passenger car | 0.00089597 | carculator db | GLO | kilogram |  | technosphere | internal combustion engine, passenger car | powertrain
market for inverter, for electric passenger car | 4.3728e-05 | carculator db | GLO | kilogram |  | technosphere | inverter, for electric passenger car | energy storage
market for power distribution unit, for electric passenger car | 1.9435e-05 | carculator db | GLO | kilogram |  | technosphere | power distribution unit, for electric passenger car | energy storage
market for refrigerant R134a | 5.7652e-06 | carculator db | GLO | kilogram |  | technosphere | refrigerant R134a | other
market for road | 0.00072141 | carculator db | GLO | meter-year |  | technosphere | road | road
market for road maintenance | 0.00129 | carculator db | RER | meter-year |  | technosphere | road maintenance | road
market for road wear emissions, passenger car | -1.4059e-05 | carculator db | GLO | kilogram |  | technosphere | road wear emissions, passenger car | road
market for tyre wear emissions, passenger car | -1.7189e-05 | carculator db | GLO | kilogram |  | technosphere | tyre wear emissions, passenger car | direct - non-exhaust
market for used Li-ion battery | -0.000495 | carculator db | GLO | kilogram |  | technosphere | used Li-ion battery | other
market for used powertrain from electric passenger car, manual dismantling | -0.00032857 | carculator db | GLO | kilogram |  | technosphere | used powertrain from electric passenger car, manual dismantling | EoL
noise, octave 1, day time, rural | 0.10431 | biosphere3 | None | joule | octave 1::day time::rural | biosphere |  | direct - exhaust
noise, octave 1, day time, suburban | 0.055196 | biosphere3 | None | joule | octave 1::day time::suburban | biosphere |  | direct - exhaust
noise, octave 1, day time, urban | 0.046719 | biosphere3 | None | joule | octave 1::day time::urban | biosphere |  | direct - exhaust
noise, octave 2, day time, rural | 0.0069542 | biosphere3 | None | joule | octave 2::day time::rural | biosphere |  | direct - exhaust
noise, octave 2, day time, suburban | 0.0039456 | biosphere3 | None | joule | octave 2::day time::suburban | biosphere |  | direct - exhaust
noise, octave 2, day time, urban | 0.0050175 | biosphere3 | None | joule | octave 2::day time::urban | biosphere |  | direct - exhaust
noise, octave 3, day time, rural | 0.0076904 | biosphere3 | None | joule | octave 3::day time::rural | biosphere |  | direct - exhaust
noise, octave 3, day time, suburban | 0.0021321 | biosphere3 | None | joule | octave 3::day time::suburban | biosphere |  | direct - exhaust
noise, octave 3, day time, urban | 0.0056135 | biosphere3 | None | joule | octave 3::day time::urban | biosphere |  | direct - exhaust
noise, octave 4, day time, rural | 0.02408 | biosphere3 | None | joule | octave 4::day time::rural | biosphere |  | direct - exhaust
noise, octave 4, day time, suburban | 0.0087913 | biosphere3 | None | joule | octave 4::day time::suburban | biosphere |  | direct - exhaust
noise, octave 4, day time, urban | 0.0028579 | biosphere3 | None | joule | octave 4::day time::urban | biosphere |  | direct - exhaust
noise, octave 5, day time, rural | 0.072547 | biosphere3 | None | joule | octave 5::day time::rural | biosphere |  | direct - exhaust
noise, octave 5, day time, suburban | 0.070088 | biosphere3 | None | joule | octave 5::day time::suburban | biosphere |  | direct - exhaust
noise, octave 5, day time, urban | 0.04745 | biosphere3 | None | joule | octave 5::day time::urban | biosphere |  | direct - exhaust
noise, octave 6, day time, rural | 0.12361 | biosphere3 | None | joule | octave 6::day time::rural | biosphere |  | direct - exhaust
noise, octave 6, day time, suburban | 0.1299 | biosphere3 | None | joule | octave 6::day time::suburban | biosphere |  | direct - exhaust
noise, octave 6, day time, urban | 0.043844 | biosphere3 | None | joule | octave 6::day time::urban | biosphere |  | direct - exhaust
noise, octave 7, day time, rural | 0.018911 | biosphere3 | None | joule | octave 7::day time::rural | biosphere |  | direct - exhaust
noise, octave 7, day time, suburban | 0.0022673 | biosphere3 | None | joule | octave 7::day time::suburban | biosphere |  | direct - exhaust
noise, octave 7, day time, urban | 0.0025804 | biosphere3 | None | joule | octave 7::day time::urban | biosphere |  | direct - exhaust
noise, octave 8, day time, rural | 0.0068041 | biosphere3 | None | joule | octave 8::day time::rural | biosphere |  | direct - exhaust
noise, octave 8, day time, suburban | 0.0070705 | biosphere3 | None | joule | octave 8::day time::suburban | biosphere |  | direct - exhaust
noise, octave 8, day time, urban | 0.0050919 | biosphere3 | None | joule | octave 8::day time::urban | biosphere |  | direct - exhaust
o-Xylene | 3.3225e-10 | biosphere3 | None | kilogram | air::low population density, long-term | biosphere |  | other
o-Xylene | 1.0488e-10 | biosphere3 | None | kilogram | air::non-urban air or from high stacks | biosphere |  | other
o-Xylene | 1.4874e-10 | biosphere3 | None | kilogram | air::urban air close to ground | biosphere |  | other
polyethylene production, high density, granulate | 0.00015248 | carculator db | RER | kilogram |  | technosphere | polyethylene, high density, granulate | energy storage
treatment of used glider, passenger car, shredding | -0.0044929 | carculator db | GLO | kilogram |  | technosphere | used glider, passenger car | other
treatment of used internal combustion engine, passenger car, shredding | -0.00089597 | carculator db | GLO | kilogram |  | technosphere | used internal combustion engine, passenger car | other
fuel supply for diesel vehicles, 2030 | 0.0097846 | carculator db | RER | kilogram |  | technosphere | fuel | energy chain
electricity supply for electric vehicles, 2030 | 0.27095 | carculator db | RER | kilowatt hour |  | technosphere | electricity, low voltage, for battery electric vehicles | energy chain
electricity market for energy storage production, 2030 | 0.0017146 | carculator db | CN | kilowatt hour |  | technosphere | electricity, low voltage, for energy storage production | energy storage
transport, passenger car, plugin diesel hybrid, Small, 2030, EURO-6d | 1 | carculator db | RER | kilometer |  | production | transport, passenger car, EURO-6d | other
market for transport, freight train | 0.001209 | ecoinvent | Europe without Switzerland | ton kilometer |  | technosphere | transport, freight train | other
market for transport, freight, lorry >32 metric ton, EURO4 | 0.00060333 | ecoinvent | RER | ton kilometer |  | technosphere | transport, freight, lorry >32 metric ton, EURO4 | other
Activity | transport, passenger car, plugin diesel hybrid, Small, 2040, EURO-6d
location | RER
production amount | 1
reference product | transport, passenger car, EURO-6d
type | process
unit | kilometer
worksheet name | None
source | Sacchi, R., Bauer, C., Cox, B. and Mutel, C. (in review) carculator: an open-source tool for prospective environmental and economic life cycle assessment of vehicles. When, Where and How can battery-electric vehicles help reduce greenhouse gas emissions? Submitted to Renewable and Sustainable Energy Reviews.
description | Cradle-to-grave life cycle inventory of the transport activity using a passenger car over 1 km. carculator is a open-source parametrized truck model that produces life cycle inventories for any desired set of parameters value (lifetime, occupancy rate, power, battery size, fuel blend, etc.): to produce your own inventories, go to https://github.com/romainsacchi/carculator or contact carculator@psi.ch.
special remark
comment | Combustion engine power: 16 [kW]. Electric motor power: 55 [kW]. Power share from combustion engine: 25 [%]. Km over lifetime: 200000 [km]. Yearly mileage: 12000 [km/year]. Autonomy on a full tank/battery: 1023 [km]. Tank-to-wheel efficiency: 58 [%]. Tank-to-wheel energy consumption: 740 [kj/km]. Battery capacity: 21 [kWh]. Fuel tank capacity: 361 [kWh]. Mass of battery: 108 [kg]. Curb mass (excl. driver and cargo): 1118 [kg]. Driving mass (incl. driver and cargo): 1258 [kg].
Exchanges
name | amount | database | location | unit | categories | type | reference product | tag
Acetaldehyde | 7.1747e-09 | biosphere3 | None | kilogram | air::low population density, long-term | biosphere |  | other
Acetaldehyde | 2.2359e-09 | biosphere3 | None | kilogram | air::non-urban air or from high stacks | biosphere |  | other
Acetaldehyde | 3.3863e-09 | biosphere3 | None | kilogram | air::urban air close to ground | biosphere |  | other
Acetone | 3.2602e-09 | biosphere3 | None | kilogram | air::low population density, long-term | biosphere |  | other
Acetone | 1.016e-09 | biosphere3 | None | kilogram | air::non-urban air or from high stacks | biosphere |  | other
Acetone | 1.5387e-09 | biosphere3 | None | kilogram | air::urban air close to ground | biosphere |  | other
Acrolein | 3.9699e-09 | biosphere3 | None | kilogram | air::low population density, long-term | biosphere |  | other
Acrolein | 1.2372e-09 | biosphere3 | None | kilogram | air::non-urban air or from high stacks | biosphere |  | other
Acrolein | 1.8737e-09 | biosphere3 | None | kilogram | air::urban air close to ground | biosphere |  | other
Ammonia | 9.8113e-07 | biosphere3 | None | kilogram | air::low population density, long-term | biosphere |  | direct - exhaust
Ammonia | 3.0576e-07 | biosphere3 | None | kilogram | air::non-urban air or from high stacks | biosphere |  | direct - exhaust
Ammonia | 1.9535e-07 | biosphere3 | None | kilogram | air::urban air close to ground | biosphere |  | direct - exhaust
Arsenic | 5.7807e-13 | biosphere3 | None | kilogram | air::low population density, long-term | biosphere |  | other
Arsenic | 1.8015e-13 | biosphere3 | None | kilogram | air::non-urban air or from high stacks | biosphere |  | other
Arsenic | 1.151e-13 | biosphere3 | None | kilogram | air::urban air close to ground | biosphere |  | other
Battery BoP | 0.000189 | carculator db | GLO | kilogram |  | technosphere | Battery BoP | energy storage
Battery cell, NMC-622 | 0.000351 | carculator db | GLO | kilogram |  | technosphere | Battery cell | energy storage
Benzaldehyde | 9.5366e-10 | biosphere3 | None | kilogram | air::low population density, long-term | biosphere |  | other
Benzaldehyde | 2.972e-10 | biosphere3 | None | kilogram | air::non-urban air or from high stacks | biosphere |  | other
Benzaldehyde | 4.5011e-10 | biosphere3 | None | kilogram | air::urban air close to ground | biosphere |  | other
Benzene | 8.8713e-09 | biosphere3 | None | kilogram | air::low population density, long-term | biosphere |  | direct - exhaust
Benzene | 2.7647e-09 | biosphere3 | None | kilogram | air::non-urban air or from high stacks | biosphere |  | direct - exhaust
Benzene | 2.1291e-09 | biosphere3 | None | kilogram | air::urban air close to ground | biosphere |  | direct - exhaust
Butane | 1.2198e-10 | biosphere3 | None | kilogram | air::low population density, long-term | biosphere |  | other
Butane | 3.8014e-11 | biosphere3 | None | kilogram | air::non-urban air or from high stacks | biosphere |  | other
Butane | 5.7573e-11 | biosphere3 | None | kilogram | air::urban air close to ground | biosphere |  | other
Cadmium | 5.0116e-11 | biosphere3 | None | kilogram | air::low population density, long-term | biosphere |  | direct - exhaust
Cadmium | 1.5618e-11 | biosphere3 | None | kilogram | air::non-urban air or from high stacks | biosphere |  | direct - exhaust
Cadmium | 9.9785e-12 | biosphere3 | None | kilogram | air::urban air close to ground | biosphere |  | direct - exhaust
Carbon dioxide, fossil | 0.025993 | biosphere3 | None | kilogram | air | biosphere |  | direct - exhaust
Carbon dioxide, non-fossil | 0.0014695 | biosphere3 | None | kilogram | air | biosphere |  | direct - exhaust
Carbon monoxide, fossil | 1.4872e-06 | biosphere3 | None | kilogram | air::low population density, long-term | biosphere |  | direct - exhaust
Carbon monoxide, fossil | 4.6349e-07 | biosphere3 | None | kilogram | air::non-urban air or from high stacks | biosphere |  | direct - exhaust
Carbon monoxide, fossil | 6.3044e-07 | biosphere3 | None | kilogram | air::urban air close to ground | biosphere |  | direct - exhaust
Chromium | 1.7317e-10 | biosphere3 | None | kilogram | air::low population density, long-term | biosphere |  | direct - exhaust
Chromium | 5.3969e-11 | biosphere3 | None | kilogram | air::non-urban air or from high stacks | biosphere |  | direct - exhaust
Chromium | 3.448e-11 | biosphere3 | None | kilogram | air::urban air close to ground | biosphere |  | direct - exhaust
Chromium VI | 3.4734e-13 | biosphere3 | None | kilogram | air::low population density, long-term | biosphere |  | direct - exhaust
Chromium VI | 1.0825e-13 | biosphere3 | None | kilogram | air::non-urban air or from high stacks | biosphere |  | direct - exhaust
Chromium VI | 6.9157e-14 | biosphere3 | None | kilogram | air::urban air close to ground | biosphere |  | direct - exhaust
Copper | 1.2231e-10 | biosphere3 | None | kilogram | air::low population density, long-term | biosphere |  | energy storage
Copper | 3.8118e-11 | biosphere3 | None | kilogram | air::non-urban air or from high stacks | biosphere |  | energy storage
Copper | 2.4353e-11 | biosphere3 | None | kilogram | air::urban air close to ground | biosphere |  | energy storage
Cyclohexane | 7.2079e-10 | biosphere3 | None | kilogram | air::low population density, long-term | biosphere |  | other
Cyclohexane | 2.2463e-10 | biosphere3 | None | kilogram | air::non-urban air or from high stacks | biosphere |  | other
Cyclohexane | 3.402e-10 | biosphere3 | None | kilogram | air::urban air close to ground | biosphere |  | other
Dinitrogen monoxide | 1.3781e-06 | biosphere3 | None | kilogram | air::low population density, long-term | biosphere |  | direct - exhaust
Dinitrogen monoxide | 4.2947e-07 | biosphere3 | None | kilogram | air::non-urban air or from high stacks | biosphere |  | direct - exhaust
Dinitrogen monoxide | 2.7439e-07 | biosphere3 | None | kilogram | air::urban air close to ground | biosphere |  | direct - exhaust
Ethane | 3.6594e-10 | biosphere3 | None | kilogram | air::low population density, long-term | biosphere |  | other
Ethane | 1.1404e-10 | biosphere3 | None | kilogram | air::non-urban air or from high stacks | biosphere |  | other
Ethane | 1.7272e-10 | biosphere3 | None | kilogram | air::urban air close to ground | biosphere |  | other
Ethane, 1,1,1,2-tetrafluoro-, HFC-134a | 3e-06 | biosphere3 | None | kilogram | air | biosphere |  | other
Ethene | 1.2165e-08 | biosphere3 | None | kilogram | air::low population density, long-term | biosphere |  | other
Ethene | 3.7911e-09 | biosphere3 | None | kilogram | air::non-urban air or from high stacks | biosphere |  | other
Ethene | 5.7416e-09 | biosphere3 | None | kilogram | air::urban air close to ground | biosphere |  | other
Formaldehyde | 1.3307e-08 | biosphere3 | None | kilogram | air::low population density, long-term | biosphere |  | other
Formaldehyde | 4.147e-09 | biosphere3 | None | kilogram | air::non-urban air or from high stacks | biosphere |  | other
Formaldehyde | 6.2806e-09 | biosphere3 | None | kilogram | air::urban air close to ground | biosphere |  | other
Glider lightweighting | 0.0007125 | carculator db | GLO | kilogram |  | technosphere | glider lightweighting | glider
Heptane | 2.2178e-10 | biosphere3 | None | kilogram | air::low population density, long-term | biosphere |  | other
Heptane | 6.9117e-11 | biosphere3 | None | kilogram | air::non-urban air or from high stacks | biosphere |  | other
Heptane | 1.0468e-10 | biosphere3 | None | kilogram | air::urban air close to ground | biosphere |  | other
Hydrocarbons, chlorinated | 1.1089e-06 | biosphere3 | None | kilogram | air::low population density, long-term | biosphere |  | other
Hydrocarbons, chlorinated | 3.4558e-07 | biosphere3 | None | kilogram | air::non-urban air or from high stacks | biosphere |  | other
Hydrocarbons, chlorinated | 2.518e-07 | biosphere3 | None | kilogram | air::urban air close to ground | biosphere |  | other
Mercury | 3.0516e-11 | biosphere3 | None | kilogram | air::low population density, long-term | biosphere |  | direct - exhaust
Mercury | 9.5102e-12 | biosphere3 | None | kilogram | air::non-urban air or from high stacks | biosphere |  | direct - exhaust
Mercury | 6.076e-12 | biosphere3 | None | kilogram | air::urban air close to ground | biosphere |  | direct - exhaust
Methane, fossil | 9.9802e-07 | biosphere3 | None | kilogram | air::low population density, long-term | biosphere |  | direct - exhaust
Methane, fossil | 3.1103e-07 | biosphere3 | None | kilogram | air::non-urban air or from high stacks | biosphere |  | direct - exhaust
Methane, fossil | 1.9946e-07 | biosphere3 | None | kilogram | air::urban air close to ground | biosphere |  | direct - exhaust
Methyl ethyl ketone | 1.3307e-09 | biosphere3 | None | kilogram | air::low population density, long-term | biosphere |  | other
Methyl ethyl ketone | 4.147e-10 | biosphere3 | None | kilogram | air::non-urban air or from high stacks | biosphere |  | other
Methyl ethyl ketone | 6.2807e-10 | biosphere3 | None | kilogram | air::urban air close to ground | biosphere |  | other
NMVOC, non-methane volatile organic compounds, unspecified origin | 6.099e-08 | biosphere3 | None | kilogram | air::low population density, long-term | biosphere |  | direct - exhaust
NMVOC, non-methane volatile organic compounds, unspecified origin | 1.9007e-08 | biosphere3 | None | kilogram | air::non-urban air or from high stacks | biosphere |  | direct - exhaust
NMVOC, non-methane volatile organic compounds, unspecified origin | 2.8786e-08 | biosphere3 | None | kilogram | air::urban air close to ground | biosphere |  | direct - exhaust
Nickel | 5.0861e-11 | biosphere3 | None | kilogram | air::low population density, long-term | biosphere |  | direct - exhaust
Nickel | 1.585e-11 | biosphere3 | None | kilogram | air::non-urban air or from high stacks | biosphere |  | direct - exhaust
Nickel | 1.0127e-11 | biosphere3 | None | kilogram | air::urban air close to ground | biosphere |  | direct - exhaust
Nitrogen oxides | 3.6982e-06 | biosphere3 | None | kilogram | air::low population density, long-term | biosphere |  | direct - exhaust
Nitrogen oxides | 1.1525e-06 | biosphere3 | None | kilogram | air::non-urban air or from high stacks | biosphere |  | direct - exhaust
Nitrogen oxides | 9.861e-07 | biosphere3 | None | kilogram | air::urban air close to ground | biosphere |  | direct - exhaust
PAH, polycyclic aromatic hydrocarbons | 3.2749e-10 | biosphere3 | None | kilogram | air::low population density, long-term | biosphere |  | direct - exhaust
PAH, polycyclic aromatic hydrocarbons | 1.0206e-10 | biosphere3 | None | kilogram | air::non-urban air or from high stacks | biosphere |  | direct - exhaust
PAH, polycyclic aromatic hydrocarbons | 6.5206e-11 | biosphere3 | None | kilogram | air::urban air close to ground | biosphere |  | direct - exhaust
Particulates, < 2.5 um | 6.1991e-08 | biosphere3 | None | kilogram | air::low population density, long-term | biosphere |  | direct - exhaust
Particulates, < 2.5 um | 1.9319e-08 | biosphere3 | None | kilogram | air::non-urban air or from high stacks | biosphere |  | direct - exhaust
Particulates, < 2.5 um | 1.4361e-08 | biosphere3 | None | kilogram | air::urban air close to ground | biosphere |  | direct - exhaust
Pentane | 4.4356e-11 | biosphere3 | None | kilogram | air::low population density, long-term | biosphere |  | other
Pentane | 1.3823e-11 | biosphere3 | None | kilogram | air::non-urban air or from high stacks | biosphere |  | other
Pentane | 2.0935e-11 | biosphere3 | None | kilogram | air::urban air close to ground | biosphere |  | other
Propane | 1.2198e-10 | biosphere3 | None | kilogram | air::low population density, long-term | biosphere |  | other
Propane | 3.8014e-11 | biosphere3 | None | kilogram | air::non-urban air or from high stacks | biosphere |  | other
Propane | 5.7573e-11 | biosphere3 | None | kilogram | air::urban air close to ground | biosphere |  | other
Propene | 3.9921e-09 | biosphere3 | None | kilogram | air::low population density, long-term | biosphere |  | other
Propene | 1.2441e-09 | biosphere3 | None | kilogram | air::non-urban air or from high stacks | biosphere |  | other
Propene | 1.8842e-09 | biosphere3 | None | kilogram | air::urban air close to ground | biosphere |  | other
Selenium | 5.7807e-13 | biosphere3 | None | kilogram | air::low population density, long-term | biosphere |  | direct - exhaust
Selenium | 1.8015e-13 | biosphere3 | None | kilogram | air::non-urban air or from high stacks | biosphere |  | direct - exhaust
Selenium | 1.151e-13 | biosphere3 | None | kilogram | air::urban air close to ground | biosphere |  | direct - exhaust
Styrene | 4.103e-10 | biosphere3 | None | kilogram | air::low population density, long-term | biosphere |  | other
Styrene | 1.2787e-10 | biosphere3 | None | kilogram | air::non-urban air or from high stacks | biosphere |  | other
Styrene | 1.9365e-10 | biosphere3 | None | kilogram | air::urban air close to ground | biosphere |  | other
Sulfur dioxide | 1.7557e-07 | biosphere3 | None | kilogram | air | biosphere |  | direct - exhaust
Toluene | 7.6515e-10 | biosphere3 | None | kilogram | air::low population density, long-term | biosphere |  | other
Toluene | 2.3845e-10 | biosphere3 | None | kilogram | air::non-urban air or from high stacks | biosphere |  | other
Toluene | 3.6113e-10 | biosphere3 | None | kilogram | air::urban air close to ground | biosphere |  | other
Zinc | 1.0048e-08 | biosphere3 | None | kilogram | air::low population density, long-term | biosphere |  | direct - exhaust
Zinc | 3.1314e-09 | biosphere3 | None | kilogram | air::non-urban air or from high stacks | biosphere |  | direct - exhaust
Zinc | 2.0006e-09 | biosphere3 | None | kilogram | air::urban air close to ground | biosphere |  | direct - exhaust
m-Xylene | 6.7643e-10 | biosphere3 | None | kilogram | air::low population density, long-term | biosphere |  | other
m-Xylene | 2.1081e-10 | biosphere3 | None | kilogram | air::non-urban air or from high stacks | biosphere |  | other
m-Xylene | 3.1926e-10 | biosphere3 | None | kilogram | air::urban air close to ground | biosphere |  | other
maintenance, passenger car | 6.0113e-06 | carculator db | RER | unit |  | technosphere | passenger car maintenance | maintenance
market for brake wear emissions, passenger car | -6.2049e-06 | carculator db | GLO | kilogram |  | technosphere | brake wear emissions, passenger car | direct - non-exhaust
market for charger, electric passenger car | 2.85e-05 | carculator db | GLO | kilogram |  | technosphere | charger, electric passenger car | energy storage
market for converter, for electric passenger car | 2.1375e-05 | carculator db | GLO | kilogram |  | technosphere | converter, for electric passenger car | energy storage
market for electric motor, electric passenger car | 0.00019576 | carculator db | GLO | kilogram |  | technosphere | electric motor, electric passenger car | powertrain
market for glider, passenger car | 0.00475 | carculator db | GLO | kilogram |  | technosphere | glider, passenger car | glider
market for internal combustion engine, passenger car | 0.00076881 | carculator db | GLO | kilogram |  | technosphere | internal combustion engine, passenger car | powertrain
market for inverter, for electric passenger car | 4.275e-05 | carculator db | GLO | kilogram |  | technosphere | inverter, for electric passenger car | energy storage
market for power distribution unit, for electric passenger car | 1.9e-05 | carculator db | GLO | kilogram |  | technosphere | power distribution unit, for electric passenger car | energy storage
market for refrigerant R134a | 5.2e-06 | carculator db | GLO | kilogram |  | technosphere | refrigerant R134a | other
market for road | 0.0006756 | carculator db | GLO | meter-year |  | technosphere | road | road
market for road maintenance | 0.00129 | carculator db | RER | meter-year |  | technosphere | road maintenance | road
market for road wear emissions, passenger car | -1.339e-05 | carculator db | GLO | kilogram |  | technosphere | road wear emissions, passenger car | road
market for tyre wear emissions, passenger car | -1.6573e-05 | carculator db | GLO | kilogram |  | technosphere | tyre wear emissions, passenger car | direct - non-exhaust
market for used Li-ion battery | -0.00054 | carculator db | GLO | kilogram |  | technosphere | used Li-ion battery | other
market for used powertrain from electric passenger car, manual dismantling | -0.00030738 | carculator db | GLO | kilogram |  | technosphere | used powertrain from electric passenger car, manual dismantling | EoL
noise, octave 1, day time, rural | 0.10431 | biosphere3 | None | joule | octave 1::day time::rural | biosphere |  | direct - exhaust
noise, octave 1, day time, suburban | 0.055196 | biosphere3 | None | joule | octave 1::day time::suburban | biosphere |  | direct - exhaust
noise, octave 1, day time, urban | 0.046719 | biosphere3 | None | joule | octave 1::day time::urban | biosphere |  | direct - exhaust
noise, octave 2, day time, rural | 0.0069542 | biosphere3 | None | joule | octave 2::day time::rural | biosphere |  | direct - exhaust
noise, octave 2, day time, suburban | 0.0039456 | biosphere3 | None | joule | octave 2::day time::suburban | biosphere |  | direct - exhaust
noise, octave 2, day time, urban | 0.0050175 | biosphere3 | None | joule | octave 2::day time::urban | biosphere |  | direct - exhaust
noise, octave 3, day time, rural | 0.0076904 | biosphere3 | None | joule | octave 3::day time::rural | biosphere |  | direct - exhaust
noise, octave 3, day time, suburban | 0.0021321 | biosphere3 | None | joule | octave 3::day time::suburban | biosphere |  | direct - exhaust
noise, octave 3, day time, urban | 0.0056135 | biosphere3 | None | joule | octave 3::day time::urban | biosphere |  | direct - exhaust
noise, octave 4, day time, rural | 0.02408 | biosphere3 | None | joule | octave 4::day time::rural | biosphere |  | direct - exhaust
noise, octave 4, day time, suburban | 0.0087913 | biosphere3 | None | joule | octave 4::day time::suburban | biosphere |  | direct - exhaust
noise, octave 4, day time, urban | 0.0028579 | biosphere3 | None | joule | octave 4::day time::urban | biosphere |  | direct - exhaust
noise, octave 5, day time, rural | 0.072547 | biosphere3 | None | joule | octave 5::day time::rural | biosphere |  | direct - exhaust
noise, octave 5, day time, suburban | 0.070088 | biosphere3 | None | joule | octave 5::day time::suburban | biosphere |  | direct - exhaust
noise, octave 5, day time, urban | 0.04745 | biosphere3 | None | joule | octave 5::day time::urban | biosphere |  | direct - exhaust
noise, octave 6, day time, rural | 0.12361 | biosphere3 | None | joule | octave 6::day time::rural | biosphere |  | direct - exhaust
noise, octave 6, day time, suburban | 0.1299 | biosphere3 | None | joule | octave 6::day time::suburban | biosphere |  | direct - exhaust
noise, octave 6, day time, urban | 0.043844 | biosphere3 | None | joule | octave 6::day time::urban | biosphere |  | direct - exhaust
noise, octave 7, day time, rural | 0.018911 | biosphere3 | None | joule | octave 7::day time::rural | biosphere |  | direct - exhaust
noise, octave 7, day time, suburban | 0.0022673 | biosphere3 | None | joule | octave 7::day time::suburban | biosphere |  | direct - exhaust
noise, octave 7, day time, urban | 0.0025804 | biosphere3 | None | joule | octave 7::day time::urban | biosphere |  | direct - exhaust
noise, octave 8, day time, rural | 0.0068041 | biosphere3 | None | joule | octave 8::day time::rural | biosphere |  | direct - exhaust
noise, octave 8, day time, suburban | 0.0070705 | biosphere3 | None | joule | octave 8::day time::suburban | biosphere |  | direct - exhaust
noise, octave 8, day time, urban | 0.0050919 | biosphere3 | None | joule | octave 8::day time::urban | biosphere |  | direct - exhaust
o-Xylene | 2.9941e-10 | biosphere3 | None | kilogram | air::low population density, long-term | biosphere |  | other
o-Xylene | 9.3307e-11 | biosphere3 | None | kilogram | air::non-urban air or from high stacks | biosphere |  | other
o-Xylene | 1.4131e-10 | biosphere3 | None | kilogram | air::urban air close to ground | biosphere |  | other
polyethylene production, high density, granulate | 0.00013553 | carculator db | RER | kilogram |  | technosphere | polyethylene, high density, granulate | energy storage
treatment of used glider, passenger car, shredding | -0.004173 | carculator db | GLO | kilogram |  | technosphere | used glider, passenger car | other
treatment of used internal combustion engine, passenger car, shredding | -0.00076881 | carculator db | GLO | kilogram |  | technosphere | used internal combustion engine, passenger car | other
fuel supply for diesel vehicles, 2040 | 0.0087784 | carculator db | RER | kilogram |  | technosphere | fuel | energy chain
electricity supply for electric vehicles, 2040 | 0.23831 | carculator db | RER | kilowatt hour |  | technosphere | electricity, low voltage, for battery electric vehicles | energy chain
electricity market for energy storage production, 2040 | 0.0019452 | carculator db | CN | kilowatt hour |  | technosphere | electricity, low voltage, for energy storage production | energy storage
transport, passenger car, plugin diesel hybrid, Small, 2040, EURO-6d | 1 | carculator db | RER | kilometer |  | production | transport, passenger car, EURO-6d | other
market for transport, freight train | 0.001134 | ecoinvent | Europe without Switzerland | ton kilometer |  | technosphere | transport, freight train | other
market for transport, freight, lorry >32 metric ton, EURO4 | 0.00056595 | ecoinvent | RER | ton kilometer |  | technosphere | transport, freight, lorry >32 metric ton, EURO4 | other
Activity | transport, passenger car, plugin diesel hybrid, Small, 2050, EURO-6d
location | RER
production amount | 1
reference product | transport, passenger car, EURO-6d
type | process
unit | kilometer
worksheet name | None
source | Sacchi, R., Bauer, C., Cox, B. and Mutel, C. (in review) carculator: an open-source tool for prospective environmental and economic life cycle assessment of vehicles. When, Where and How can battery-electric vehicles help reduce greenhouse gas emissions? Submitted to Renewable and Sustainable Energy Reviews.
description | Cradle-to-grave life cycle inventory of the transport activity using a passenger car over 1 km. carculator is a open-source parametrized truck model that produces life cycle inventories for any desired set of parameters value (lifetime, occupancy rate, power, battery size, fuel blend, etc.): to produce your own inventories, go to https://github.com/romainsacchi/carculator or contact carculator@psi.ch.
special remark
comment | Combustion engine power: 16 [kW]. Electric motor power: 56 [kW]. Power share from combustion engine: 25 [%]. Km over lifetime: 200000 [km]. Yearly mileage: 12000 [km/year]. Autonomy on a full tank/battery: 999 [km]. Tank-to-wheel efficiency: 59 [%]. Tank-to-wheel energy consumption: 735 [kj/km]. Battery capacity: 28 [kWh]. Fuel tank capacity: 325 [kWh]. Mass of battery: 118 [kg]. Curb mass (excl. driver and cargo): 1125 [kg]. Driving mass (incl. driver and cargo): 1265 [kg].
Exchanges
name | amount | database | location | unit | categories | type | reference product | tag
Acetaldehyde | 7.1478e-09 | biosphere3 | None | kilogram | air::low population density, long-term | biosphere |  | other
Acetaldehyde | 2.2262e-09 | biosphere3 | None | kilogram | air::non-urban air or from high stacks | biosphere |  | other
Acetaldehyde | 3.3799e-09 | biosphere3 | None | kilogram | air::urban air close to ground | biosphere |  | other
Acetone | 3.248e-09 | biosphere3 | None | kilogram | air::low population density, long-term | biosphere |  | other
Acetone | 1.0116e-09 | biosphere3 | None | kilogram | air::non-urban air or from high stacks | biosphere |  | other
Acetone | 1.5359e-09 | biosphere3 | None | kilogram | air::urban air close to ground | biosphere |  | other
Acrolein | 3.9551e-09 | biosphere3 | None | kilogram | air::low population density, long-term | biosphere |  | other
Acrolein | 1.2318e-09 | biosphere3 | None | kilogram | air::non-urban air or from high stacks | biosphere |  | other
Acrolein | 1.8702e-09 | biosphere3 | None | kilogram | air::urban air close to ground | biosphere |  | other
Ammonia | 9.7746e-07 | biosphere3 | None | kilogram | air::low population density, long-term | biosphere |  | direct - exhaust
Ammonia | 3.0443e-07 | biosphere3 | None | kilogram | air::non-urban air or from high stacks | biosphere |  | direct - exhaust
Ammonia | 1.9448e-07 | biosphere3 | None | kilogram | air::urban air close to ground | biosphere |  | direct - exhaust
Arsenic | 5.7592e-13 | biosphere3 | None | kilogram | air::low population density, long-term | biosphere |  | other
Arsenic | 1.7937e-13 | biosphere3 | None | kilogram | air::non-urban air or from high stacks | biosphere |  | other
Arsenic | 1.1458e-13 | biosphere3 | None | kilogram | air::urban air close to ground | biosphere |  | other
Battery BoP | 0.0002079 | carculator db | GLO | kilogram |  | technosphere | Battery BoP | energy storage
Battery cell, NMC-622 | 0.0003861 | carculator db | GLO | kilogram |  | technosphere | Battery cell | energy storage
Benzaldehyde | 9.501e-10 | biosphere3 | None | kilogram | air::low population density, long-term | biosphere |  | other
Benzaldehyde | 2.9591e-10 | biosphere3 | None | kilogram | air::non-urban air or from high stacks | biosphere |  | other
Benzaldehyde | 4.4927e-10 | biosphere3 | None | kilogram | air::urban air close to ground | biosphere |  | other
Benzene | 8.8382e-09 | biosphere3 | None | kilogram | air::low population density, long-term | biosphere |  | direct - exhaust
Benzene | 2.7526e-09 | biosphere3 | None | kilogram | air::non-urban air or from high stacks | biosphere |  | direct - exhaust
Benzene | 2.1212e-09 | biosphere3 | None | kilogram | air::urban air close to ground | biosphere |  | direct - exhaust
Butane | 1.2153e-10 | biosphere3 | None | kilogram | air::low population density, long-term | biosphere |  | other
Butane | 3.7849e-11 | biosphere3 | None | kilogram | air::non-urban air or from high stacks | biosphere |  | other
Butane | 5.7465e-11 | biosphere3 | None | kilogram | air::urban air close to ground | biosphere |  | other
Cadmium | 4.9929e-11 | biosphere3 | None | kilogram | air::low population density, long-term | biosphere |  | direct - exhaust
Cadmium | 1.555e-11 | biosphere3 | None | kilogram | air::non-urban air or from high stacks | biosphere |  | direct - exhaust
Cadmium | 9.9341e-12 | biosphere3 | None | kilogram | air::urban air close to ground | biosphere |  | direct - exhaust
Carbon dioxide, fossil | 0.02589 | biosphere3 | None | kilogram | air | biosphere |  | direct - exhaust
Carbon dioxide, non-fossil | 0.0014637 | biosphere3 | None | kilogram | air | biosphere |  | direct - exhaust
Carbon monoxide, fossil | 1.4817e-06 | biosphere3 | None | kilogram | air::low population density, long-term | biosphere |  | direct - exhaust
Carbon monoxide, fossil | 4.6147e-07 | biosphere3 | None | kilogram | air::non-urban air or from high stacks | biosphere |  | direct - exhaust
Carbon monoxide, fossil | 6.2912e-07 | biosphere3 | None | kilogram | air::urban air close to ground | biosphere |  | direct - exhaust
Chromium | 1.7253e-10 | biosphere3 | None | kilogram | air::low population density, long-term | biosphere |  | direct - exhaust
Chromium | 5.3733e-11 | biosphere3 | None | kilogram | air::non-urban air or from high stacks | biosphere |  | direct - exhaust
Chromium | 3.4326e-11 | biosphere3 | None | kilogram | air::urban air close to ground | biosphere |  | direct - exhaust
Chromium VI | 3.4604e-13 | biosphere3 | None | kilogram | air::low population density, long-term | biosphere |  | direct - exhaust
Chromium VI | 1.0777e-13 | biosphere3 | None | kilogram | air::non-urban air or from high stacks | biosphere |  | direct - exhaust
Chromium VI | 6.8849e-14 | biosphere3 | None | kilogram | air::urban air close to ground | biosphere |  | direct - exhaust
Copper | 1.2186e-10 | biosphere3 | None | kilogram | air::low population density, long-term | biosphere |  | energy storage
Copper | 3.7952e-11 | biosphere3 | None | kilogram | air::non-urban air or from high stacks | biosphere |  | energy storage
Copper | 2.4245e-11 | biosphere3 | None | kilogram | air::urban air close to ground | biosphere |  | energy storage
Cyclohexane | 7.181e-10 | biosphere3 | None | kilogram | air::low population density, long-term | biosphere |  | other
Cyclohexane | 2.2365e-10 | biosphere3 | None | kilogram | air::non-urban air or from high stacks | biosphere |  | other
Cyclohexane | 3.3956e-10 | biosphere3 | None | kilogram | air::urban air close to ground | biosphere |  | other
Dinitrogen monoxide | 1.3729e-06 | biosphere3 | None | kilogram | air::low population density, long-term | biosphere |  | direct - exhaust
Dinitrogen monoxide | 4.276e-07 | biosphere3 | None | kilogram | air::non-urban air or from high stacks | biosphere |  | direct - exhaust
Dinitrogen monoxide | 2.7316e-07 | biosphere3 | None | kilogram | air::urban air close to ground | biosphere |  | direct - exhaust
Ethane | 3.6457e-10 | biosphere3 | None | kilogram | air::low population density, long-term | biosphere |  | other
Ethane | 1.1355e-10 | biosphere3 | None | kilogram | air::non-urban air or from high stacks | biosphere |  | other
Ethane | 1.7239e-10 | biosphere3 | None | kilogram | air::urban air close to ground | biosphere |  | other
Ethane, 1,1,1,2-tetrafluoro-, HFC-134a | 3e-06 | biosphere3 | None | kilogram | air | biosphere |  | other
Ethene | 1.2119e-08 | biosphere3 | None | kilogram | air::low population density, long-term | biosphere |  | other
Ethene | 3.7745e-09 | biosphere3 | None | kilogram | air::non-urban air or from high stacks | biosphere |  | other
Ethene | 5.7308e-09 | biosphere3 | None | kilogram | air::urban air close to ground | biosphere |  | other
Formaldehyde | 1.3257e-08 | biosphere3 | None | kilogram | air::low population density, long-term | biosphere |  | other
Formaldehyde | 4.1289e-09 | biosphere3 | None | kilogram | air::non-urban air or from high stacks | biosphere |  | other
Formaldehyde | 6.2688e-09 | biosphere3 | None | kilogram | air::urban air close to ground | biosphere |  | other
Glider lightweighting | 0.0007125 | carculator db | GLO | kilogram |  | technosphere | glider lightweighting | glider
Heptane | 2.2095e-10 | biosphere3 | None | kilogram | air::low population density, long-term | biosphere |  | other
Heptane | 6.8816e-11 | biosphere3 | None | kilogram | air::non-urban air or from high stacks | biosphere |  | other
Heptane | 1.0448e-10 | biosphere3 | None | kilogram | air::urban air close to ground | biosphere |  | other
Hydrocarbons, chlorinated | 1.1048e-06 | biosphere3 | None | kilogram | air::low population density, long-term | biosphere |  | other
Hydrocarbons, chlorinated | 3.4408e-07 | biosphere3 | None | kilogram | air::non-urban air or from high stacks | biosphere |  | other
Hydrocarbons, chlorinated | 2.5081e-07 | biosphere3 | None | kilogram | air::urban air close to ground | biosphere |  | other
Mercury | 3.0402e-11 | biosphere3 | None | kilogram | air::low population density, long-term | biosphere |  | direct - exhaust
Mercury | 9.4688e-12 | biosphere3 | None | kilogram | air::non-urban air or from high stacks | biosphere |  | direct - exhaust
Mercury | 6.0489e-12 | biosphere3 | None | kilogram | air::urban air close to ground | biosphere |  | direct - exhaust
Methane, fossil | 9.9429e-07 | biosphere3 | None | kilogram | air::low population density, long-term | biosphere |  | direct - exhaust
Methane, fossil | 3.0967e-07 | biosphere3 | None | kilogram | air::non-urban air or from high stacks | biosphere |  | direct - exhaust
Methane, fossil | 1.9857e-07 | biosphere3 | None | kilogram | air::urban air close to ground | biosphere |  | direct - exhaust
Methyl ethyl ketone | 1.3257e-09 | biosphere3 | None | kilogram | air::low population density, long-term | biosphere |  | other
Methyl ethyl ketone | 4.1289e-10 | biosphere3 | None | kilogram | air::non-urban air or from high stacks | biosphere |  | other
Methyl ethyl ketone | 6.2689e-10 | biosphere3 | None | kilogram | air::urban air close to ground | biosphere |  | other
NMVOC, non-methane volatile organic compounds, unspecified origin | 6.0762e-08 | biosphere3 | None | kilogram | air::low population density, long-term | biosphere |  | direct - exhaust
NMVOC, non-methane volatile organic compounds, unspecified origin | 1.8924e-08 | biosphere3 | None | kilogram | air::non-urban air or from high stacks | biosphere |  | direct - exhaust
NMVOC, non-methane volatile organic compounds, unspecified origin | 2.8732e-08 | biosphere3 | None | kilogram | air::urban air close to ground | biosphere |  | direct - exhaust
Nickel | 5.0671e-11 | biosphere3 | None | kilogram | air::low population density, long-term | biosphere |  | direct - exhaust
Nickel | 1.5781e-11 | biosphere3 | None | kilogram | air::non-urban air or from high stacks | biosphere |  | direct - exhaust
Nickel | 1.0082e-11 | biosphere3 | None | kilogram | air::urban air close to ground | biosphere |  | direct - exhaust
Nitrogen oxides | 3.6844e-06 | biosphere3 | None | kilogram | air::low population density, long-term | biosphere |  | direct - exhaust
Nitrogen oxides | 1.1475e-06 | biosphere3 | None | kilogram | air::non-urban air or from high stacks | biosphere |  | direct - exhaust
Nitrogen oxides | 9.8282e-07 | biosphere3 | None | kilogram | air::urban air close to ground | biosphere |  | direct - exhaust
PAH, polycyclic aromatic hydrocarbons | 3.2627e-10 | biosphere3 | None | kilogram | air::low population density, long-term | biosphere |  | direct - exhaust
PAH, polycyclic aromatic hydrocarbons | 1.0162e-10 | biosphere3 | None | kilogram | air::non-urban air or from high stacks | biosphere |  | direct - exhaust
PAH, polycyclic aromatic hydrocarbons | 6.4916e-11 | biosphere3 | None | kilogram | air::urban air close to ground | biosphere |  | direct - exhaust
Particulates, < 2.5 um | 6.176e-08 | biosphere3 | None | kilogram | air::low population density, long-term | biosphere |  | direct - exhaust
Particulates, < 2.5 um | 1.9235e-08 | biosphere3 | None | kilogram | air::non-urban air or from high stacks | biosphere |  | direct - exhaust
Particulates, < 2.5 um | 1.4306e-08 | biosphere3 | None | kilogram | air::urban air close to ground | biosphere |  | direct - exhaust
Pentane | 4.4191e-11 | biosphere3 | None | kilogram | air::low population density, long-term | biosphere |  | other
Pentane | 1.3763e-11 | biosphere3 | None | kilogram | air::non-urban air or from high stacks | biosphere |  | other
Pentane | 2.0896e-11 | biosphere3 | None | kilogram | air::urban air close to ground | biosphere |  | other
Propane | 1.2153e-10 | biosphere3 | None | kilogram | air::low population density, long-term | biosphere |  | other
Propane | 3.7849e-11 | biosphere3 | None | kilogram | air::non-urban air or from high stacks | biosphere |  | other
Propane | 5.7465e-11 | biosphere3 | None | kilogram | air::urban air close to ground | biosphere |  | other
Propene | 3.9772e-09 | biosphere3 | None | kilogram | air::low population density, long-term | biosphere |  | other
Propene | 1.2387e-09 | biosphere3 | None | kilogram | air::non-urban air or from high stacks | biosphere |  | other
Propene | 1.8807e-09 | biosphere3 | None | kilogram | air::urban air close to ground | biosphere |  | other
Selenium | 5.7592e-13 | biosphere3 | None | kilogram | air::low population density, long-term | biosphere |  | direct - exhaust
Selenium | 1.7937e-13 | biosphere3 | None | kilogram | air::non-urban air or from high stacks | biosphere |  | direct - exhaust
Selenium | 1.1458e-13 | biosphere3 | None | kilogram | air::urban air close to ground | biosphere |  | direct - exhaust
Styrene | 4.0877e-10 | biosphere3 | None | kilogram | air::low population density, long-term | biosphere |  | other
Styrene | 1.2731e-10 | biosphere3 | None | kilogram | air::non-urban air or from high stacks | biosphere |  | other
Styrene | 1.9329e-10 | biosphere3 | None | kilogram | air::urban air close to ground | biosphere |  | other
Sulfur dioxide | 1.7487e-07 | biosphere3 | None | kilogram | air | biosphere |  | direct - exhaust
Toluene | 7.6229e-10 | biosphere3 | None | kilogram | air::low population density, long-term | biosphere |  | other
Toluene | 2.3741e-10 | biosphere3 | None | kilogram | air::non-urban air or from high stacks | biosphere |  | other
Toluene | 3.6045e-10 | biosphere3 | None | kilogram | air::urban air close to ground | biosphere |  | other
Zinc | 1.0011e-08 | biosphere3 | None | kilogram | air::low population density, long-term | biosphere |  | direct - exhaust
Zinc | 3.1178e-09 | biosphere3 | None | kilogram | air::non-urban air or from high stacks | biosphere |  | direct - exhaust
Zinc | 1.9917e-09 | biosphere3 | None | kilogram | air::urban air close to ground | biosphere |  | direct - exhaust
m-Xylene | 6.7391e-10 | biosphere3 | None | kilogram | air::low population density, long-term | biosphere |  | other
m-Xylene | 2.0989e-10 | biosphere3 | None | kilogram | air::non-urban air or from high stacks | biosphere |  | other
m-Xylene | 3.1866e-10 | biosphere3 | None | kilogram | air::urban air close to ground | biosphere |  | other
maintenance, passenger car | 6.0498e-06 | carculator db | RER | unit |  | technosphere | passenger car maintenance | maintenance
market for brake wear emissions, passenger car | -6.2329e-06 | carculator db | GLO | kilogram |  | technosphere | brake wear emissions, passenger car | direct - non-exhaust
market for charger, electric passenger car | 2.85e-05 | carculator db | GLO | kilogram |  | technosphere | charger, electric passenger car | energy storage
market for converter, for electric passenger car | 2.1375e-05 | carculator db | GLO | kilogram |  | technosphere | converter, for electric passenger car | energy storage
market for electric motor, electric passenger car | 0.00019717 | carculator db | GLO | kilogram |  | technosphere | electric motor, electric passenger car | powertrain
market for glider, passenger car | 0.00475 | carculator db | GLO | kilogram |  | technosphere | glider, passenger car | glider
market for internal combustion engine, passenger car | 0.00076982 | carculator db | GLO | kilogram |  | technosphere | internal combustion engine, passenger car | powertrain
market for inverter, for electric passenger car | 4.275e-05 | carculator db | GLO | kilogram |  | technosphere | inverter, for electric passenger car | energy storage
market for power distribution unit, for electric passenger car | 1.9e-05 | carculator db | GLO | kilogram |  | technosphere | power distribution unit, for electric passenger car | energy storage
market for refrigerant R134a | 5.2e-06 | carculator db | GLO | kilogram |  | technosphere | refrigerant R134a | other
market for road | 0.00067944 | carculator db | GLO | meter-year |  | technosphere | road | road
market for road maintenance | 0.00129 | carculator db | RER | meter-year |  | technosphere | road maintenance | road
market for road wear emissions, passenger car | -1.3446e-05 | carculator db | GLO | kilogram |  | technosphere | road wear emissions, passenger car | road
market for tyre wear emissions, passenger car | -1.6624e-05 | carculator db | GLO | kilogram |  | technosphere | tyre wear emissions, passenger car | direct - non-exhaust
market for used Li-ion battery | -0.000594 | carculator db | GLO | kilogram |  | technosphere | used Li-ion battery | other
market for used powertrain from electric passenger car, manual dismantling | -0.0003088 | carculator db | GLO | kilogram |  | technosphere | used powertrain from electric passenger car, manual dismantling | EoL
noise, octave 1, day time, rural | 0.10431 | biosphere3 | None | joule | octave 1::day time::rural | biosphere |  | direct - exhaust
noise, octave 1, day time, suburban | 0.055196 | biosphere3 | None | joule | octave 1::day time::suburban | biosphere |  | direct - exhaust
noise, octave 1, day time, urban | 0.046719 | biosphere3 | None | joule | octave 1::day time::urban | biosphere |  | direct - exhaust
noise, octave 2, day time, rural | 0.0069542 | biosphere3 | None | joule | octave 2::day time::rural | biosphere |  | direct - exhaust
noise, octave 2, day time, suburban | 0.0039456 | biosphere3 | None | joule | octave 2::day time::suburban | biosphere |  | direct - exhaust
noise, octave 2, day time, urban | 0.0050175 | biosphere3 | None | joule | octave 2::day time::urban | biosphere |  | direct - exhaust
noise, octave 3, day time, rural | 0.0076904 | biosphere3 | None | joule | octave 3::day time::rural | biosphere |  | direct - exhaust
noise, octave 3, day time, suburban | 0.0021321 | biosphere3 | None | joule | octave 3::day time::suburban | biosphere |  | direct - exhaust
noise, octave 3, day time, urban | 0.0056135 | biosphere3 | None | joule | octave 3::day time::urban | biosphere |  | direct - exhaust
noise, octave 4, day time, rural | 0.02408 | biosphere3 | None | joule | octave 4::day time::rural | biosphere |  | direct - exhaust
noise, octave 4, day time, suburban | 0.0087913 | biosphere3 | None | joule | octave 4::day time::suburban | biosphere |  | direct - exhaust
noise, octave 4, day time, urban | 0.0028579 | biosphere3 | None | joule | octave 4::day time::urban | biosphere |  | direct - exhaust
noise, octave 5, day time, rural | 0.072547 | biosphere3 | None | joule | octave 5::day time::rural | biosphere |  | direct - exhaust
noise, octave 5, day time, suburban | 0.070088 | biosphere3 | None | joule | octave 5::day time::suburban | biosphere |  | direct - exhaust
noise, octave 5, day time, urban | 0.04745 | biosphere3 | None | joule | octave 5::day time::urban | biosphere |  | direct - exhaust
noise, octave 6, day time, rural | 0.12361 | biosphere3 | None | joule | octave 6::day time::rural | biosphere |  | direct - exhaust
noise, octave 6, day time, suburban | 0.1299 | biosphere3 | None | joule | octave 6::day time::suburban | biosphere |  | direct - exhaust
noise, octave 6, day time, urban | 0.043844 | biosphere3 | None | joule | octave 6::day time::urban | biosphere |  | direct - exhaust
noise, octave 7, day time, rural | 0.018911 | biosphere3 | None | joule | octave 7::day time::rural | biosphere |  | direct - exhaust
noise, octave 7, day time, suburban | 0.0022673 | biosphere3 | None | joule | octave 7::day time::suburban | biosphere |  | direct - exhaust
noise, octave 7, day time, urban | 0.0025804 | biosphere3 | None | joule | octave 7::day time::urban | biosphere |  | direct - exhaust
noise, octave 8, day time, rural | 0.0068041 | biosphere3 | None | joule | octave 8::day time::rural | biosphere |  | direct - exhaust
noise, octave 8, day time, suburban | 0.0070705 | biosphere3 | None | joule | octave 8::day time::suburban | biosphere |  | direct - exhaust
noise, octave 8, day time, urban | 0.0050919 | biosphere3 | None | joule | octave 8::day time::urban | biosphere |  | direct - exhaust
o-Xylene | 2.9829e-10 | biosphere3 | None | kilogram | air::low population density, long-term | biosphere |  | other
o-Xylene | 9.2901e-11 | biosphere3 | None | kilogram | air::non-urban air or from high stacks | biosphere |  | other
o-Xylene | 1.4105e-10 | biosphere3 | None | kilogram | air::urban air close to ground | biosphere |  | other
polyethylene production, high density, granulate | 0.00012198 | carculator db | RER | kilogram |  | technosphere | polyethylene, high density, granulate | energy storage
treatment of used glider, passenger car, shredding | -0.0041595 | carculator db | GLO | kilogram |  | technosphere | used glider, passenger car | other
treatment of used internal combustion engine, passenger car, shredding | -0.00076982 | carculator db | GLO | kilogram |  | technosphere | used internal combustion engine, passenger car | other
fuel supply for diesel vehicles, 2050 | 0.0087436 | carculator db | RER | kilogram |  | technosphere | fuel | energy chain
electricity supply for electric vehicles, 2050 | 0.23689 | carculator db | RER | kilowatt hour |  | technosphere | electricity, low voltage, for battery electric vehicles | energy chain
electricity market for energy storage production, 2050 | 0.0021398 | carculator db | CN | kilowatt hour |  | technosphere | electricity, low voltage, for energy storage production | energy storage
transport, passenger car, plugin diesel hybrid, Small, 2050, EURO-6d | 1 | carculator db | RER | kilometer |  | production | transport, passenger car, EURO-6d | other
market for transport, freight train | 0.0011315 | ecoinvent | Europe without Switzerland | ton kilometer |  | technosphere | transport, freight train | other
market for transport, freight, lorry >32 metric ton, EURO4 | 0.0005647 | ecoinvent | RER | ton kilometer |  | technosphere | transport, freight, lorry >32 metric ton, EURO4 | other
Activity | transport, passenger car, plugin gasoline hybrid, Small, 2020, EURO-6d-TEMP
location | RER
production amount | 1
reference product | transport, passenger car, EURO-6d-TEMP
type | process
unit | kilometer
worksheet name | None
source | Sacchi, R., Bauer, C., Cox, B. and Mutel, C. (in review) carculator: an open-source tool for prospective environmental and economic life cycle assessment of vehicles. When, Where and How can battery-electric vehicles help reduce greenhouse gas emissions? Submitted to Renewable and Sustainable Energy Reviews.
description | Cradle-to-grave life cycle inventory of the transport activity using a passenger car over 1 km. carculator is a open-source parametrized truck model that produces life cycle inventories for any desired set of parameters value (lifetime, occupancy rate, power, battery size, fuel blend, etc.): to produce your own inventories, go to https://github.com/romainsacchi/carculator or contact carculator@psi.ch.
special remark
comment | Combustion engine power: 34 [kW]. Electric motor power: 49 [kW]. Power share from combustion engine: 42 [%]. Km over lifetime: 200000 [km]. Yearly mileage: 12000 [km/year]. Autonomy on a full tank/battery: 837 [km]. Tank-to-wheel efficiency: 46 [%]. Tank-to-wheel energy consumption: 1224 [kj/km]. Battery capacity: 6 [kWh]. Fuel tank capacity: 447 [kWh]. Mass of battery: 90 [kg]. Curb mass (excl. driver and cargo): 1287 [kg]. Driving mass (incl. driver and cargo): 1427 [kg].
Exchanges
name | amount | database | location | unit | categories | type | reference product | tag
1-Pentene | 1.1059e-09 | biosphere3 | None | kilogram | air::low population density, long-term | biosphere |  | other
1-Pentene | 3.9912e-10 | biosphere3 | None | kilogram | air::non-urban air or from high stacks | biosphere |  | other
1-Pentene | 1.7067e-09 | biosphere3 | None | kilogram | air::urban air close to ground | biosphere |  | other
Acetaldehyde | 8.8471e-09 | biosphere3 | None | kilogram | air::low population density, long-term | biosphere |  | other
Acetaldehyde | 3.193e-09 | biosphere3 | None | kilogram | air::non-urban air or from high stacks | biosphere |  | other
Acetaldehyde | 1.3654e-08 | biosphere3 | None | kilogram | air::urban air close to ground | biosphere |  | other
Acetone | 6.6353e-09 | biosphere3 | None | kilogram | air::low population density, long-term | biosphere |  | other
Acetone | 2.3947e-09 | biosphere3 | None | kilogram | air::non-urban air or from high stacks | biosphere |  | other
Acetone | 1.024e-08 | biosphere3 | None | kilogram | air::urban air close to ground | biosphere |  | other
Acrolein | 2.2118e-09 | biosphere3 | None | kilogram | air::low population density, long-term | biosphere |  | other
Acrolein | 7.9824e-10 | biosphere3 | None | kilogram | air::non-urban air or from high stacks | biosphere |  | other
Acrolein | 3.4134e-09 | biosphere3 | None | kilogram | air::urban air close to ground | biosphere |  | other
Ammonia | 4.5597e-06 | biosphere3 | None | kilogram | air::low population density, long-term | biosphere |  | direct - exhaust
Ammonia | 1.5031e-06 | biosphere3 | None | kilogram | air::non-urban air or from high stacks | biosphere |  | direct - exhaust
Ammonia | 9.7409e-07 | biosphere3 | None | kilogram | air::urban air close to ground | biosphere |  | direct - exhaust
Arsenic | 3.9379e-12 | biosphere3 | None | kilogram | air::low population density, long-term | biosphere |  | other
Arsenic | 1.2981e-12 | biosphere3 | None | kilogram | air::non-urban air or from high stacks | biosphere |  | other
Arsenic | 8.4125e-13 | biosphere3 | None | kilogram | air::urban air close to ground | biosphere |  | other
Battery BoP | 0.00018 | carculator db | GLO | kilogram |  | technosphere | Battery BoP | energy storage
Battery cell, NMC-622 | 0.00027 | carculator db | GLO | kilogram |  | technosphere | Battery cell | energy storage
Benzaldehyde | 2.2118e-09 | biosphere3 | None | kilogram | air::low population density, long-term | biosphere |  | other
Benzaldehyde | 7.9824e-10 | biosphere3 | None | kilogram | air::non-urban air or from high stacks | biosphere |  | other
Benzaldehyde | 3.4134e-09 | biosphere3 | None | kilogram | air::urban air close to ground | biosphere |  | other
Benzene | 1.5897e-08 | biosphere3 | None | kilogram | air::low population density, long-term | biosphere |  | direct - exhaust
Benzene | 5.5167e-09 | biosphere3 | None | kilogram | air::non-urban air or from high stacks | biosphere |  | direct - exhaust
Benzene | 1.0187e-07 | biosphere3 | None | kilogram | air::urban air close to ground | biosphere |  | direct - exhaust
Butane | 5.7506e-08 | biosphere3 | None | kilogram | air::low population density, long-term | biosphere |  | other
Butane | 2.0754e-08 | biosphere3 | None | kilogram | air::non-urban air or from high stacks | biosphere |  | other
Butane | 8.8749e-08 | biosphere3 | None | kilogram | air::urban air close to ground | biosphere |  | other
Cadmium | 1.4168e-10 | biosphere3 | None | kilogram | air::low population density, long-term | biosphere |  | direct - exhaust
Cadmium | 4.6702e-11 | biosphere3 | None | kilogram | air::non-urban air or from high stacks | biosphere |  | direct - exhaust
Cadmium | 3.0266e-11 | biosphere3 | None | kilogram | air::urban air close to ground | biosphere |  | direct - exhaust
Carbon dioxide, fossil | 0.061849 | biosphere3 | None | kilogram | air | biosphere |  | direct - exhaust
Carbon dioxide, non-fossil | 0.0016086 | biosphere3 | None | kilogram | air | biosphere |  | direct - exhaust
Carbon monoxide, fossil | 0.00010165 | biosphere3 | None | kilogram | air::low population density, long-term | biosphere |  | direct - exhaust
Carbon monoxide, fossil | 3.3508e-05 | biosphere3 | None | kilogram | air::non-urban air or from high stacks | biosphere |  | direct - exhaust
Carbon monoxide, fossil | 3.0658e-05 | biosphere3 | None | kilogram | air::urban air close to ground | biosphere |  | direct - exhaust
Chromium | 2.0972e-10 | biosphere3 | None | kilogram | air::low population density, long-term | biosphere |  | direct - exhaust
Chromium | 6.9134e-11 | biosphere3 | None | kilogram | air::non-urban air or from high stacks | biosphere |  | direct - exhaust
Chromium | 4.4803e-11 | biosphere3 | None | kilogram | air::urban air close to ground | biosphere |  | direct - exhaust
Chromium VI | 4.2001e-13 | biosphere3 | None | kilogram | air::low population density, long-term | biosphere |  | direct - exhaust
Chromium VI | 1.3845e-13 | biosphere3 | None | kilogram | air::non-urban air or from high stacks | biosphere |  | direct - exhaust
Chromium VI | 8.9725e-14 | biosphere3 | None | kilogram | air::urban air close to ground | biosphere |  | direct - exhaust
Copper | 5.5108e-10 | biosphere3 | None | kilogram | air::low population density, long-term | biosphere |  | energy storage
Copper | 1.8166e-10 | biosphere3 | None | kilogram | air::non-urban air or from high stacks | biosphere |  | energy storage
Copper | 1.1773e-10 | biosphere3 | None | kilogram | air::urban air close to ground | biosphere |  | energy storage
Cyclohexane | 1.2165e-08 | biosphere3 | None | kilogram | air::low population density, long-term | biosphere |  | other
Cyclohexane | 4.3903e-09 | biosphere3 | None | kilogram | air::non-urban air or from high stacks | biosphere |  | other
Cyclohexane | 1.8773e-08 | biosphere3 | None | kilogram | air::urban air close to ground | biosphere |  | other
Dinitrogen monoxide | 7.1151e-08 | biosphere3 | None | kilogram | air::low population density, long-term | biosphere |  | direct - exhaust
Dinitrogen monoxide | 2.3454e-08 | biosphere3 | None | kilogram | air::non-urban air or from high stacks | biosphere |  | direct - exhaust
Dinitrogen monoxide | 1.52e-08 | biosphere3 | None | kilogram | air::urban air close to ground | biosphere |  | direct - exhaust
Ethane | 3.5388e-08 | biosphere3 | None | kilogram | air::low population density, long-term | biosphere |  | other
Ethane | 1.2772e-08 | biosphere3 | None | kilogram | air::non-urban air or from high stacks | biosphere |  | other
Ethane | 5.4614e-08 | biosphere3 | None | kilogram | air::urban air close to ground | biosphere |  | other
Ethane, 1,1,1,2-tetrafluoro-, HFC-134a | 3.6522e-06 | biosphere3 | None | kilogram | air | biosphere |  | other
Ethene | 8.0729e-08 | biosphere3 | None | kilogram | air::low population density, long-term | biosphere |  | other
Ethene | 2.9136e-08 | biosphere3 | None | kilogram | air::non-urban air or from high stacks | biosphere |  | other
Ethene | 1.2459e-07 | biosphere3 | None | kilogram | air::urban air close to ground | biosphere |  | other
Formaldehyde | 1.88e-08 | biosphere3 | None | kilogram | air::low population density, long-term | biosphere |  | other
Formaldehyde | 6.7851e-09 | biosphere3 | None | kilogram | air::non-urban air or from high stacks | biosphere |  | other
Formaldehyde | 2.9014e-08 | biosphere3 | None | kilogram | air::urban air close to ground | biosphere |  | other
Glider lightweighting | 0.00054725 | carculator db | GLO | kilogram |  | technosphere | glider lightweighting | glider
Heptane | 7.7412e-09 | biosphere3 | None | kilogram | air::low population density, long-term | biosphere |  | other
Heptane | 2.7938e-09 | biosphere3 | None | kilogram | air::non-urban air or from high stacks | biosphere |  | other
Heptane | 1.1947e-08 | biosphere3 | None | kilogram | air::urban air close to ground | biosphere |  | other
Hexane | 1.7694e-08 | biosphere3 | None | kilogram | air::low population density, long-term | biosphere |  | other
Hexane | 6.3859e-09 | biosphere3 | None | kilogram | air::non-urban air or from high stacks | biosphere |  | other
Hexane | 2.7307e-08 | biosphere3 | None | kilogram | air::urban air close to ground | biosphere |  | other
Hydrocarbons, chlorinated | 1.6482e-06 | biosphere3 | None | kilogram | air::low population density, long-term | biosphere |  | other
Hydrocarbons, chlorinated | 5.7787e-07 | biosphere3 | None | kilogram | air::non-urban air or from high stacks | biosphere |  | other
Hydrocarbons, chlorinated | 1.9009e-06 | biosphere3 | None | kilogram | air::urban air close to ground | biosphere |  | other
Lead | 1.3275e-08 | biosphere3 | None | kilogram | air::low population density, long-term | biosphere |  | direct - exhaust
Lead | 4.3759e-09 | biosphere3 | None | kilogram | air::non-urban air or from high stacks | biosphere |  | direct - exhaust
Lead | 2.8694e-09 | biosphere3 | None | kilogram | air::urban air close to ground | biosphere |  | direct - exhaust
Mercury | 1.1434e-10 | biosphere3 | None | kilogram | air::low population density, long-term | biosphere |  | direct - exhaust
Mercury | 3.7692e-11 | biosphere3 | None | kilogram | air::non-urban air or from high stacks | biosphere |  | direct - exhaust
Mercury | 2.4427e-11 | biosphere3 | None | kilogram | air::urban air close to ground | biosphere |  | direct - exhaust
Methane, fossil | 5.4227e-07 | biosphere3 | None | kilogram | air::low population density, long-term | biosphere |  | direct - exhaust
Methane, fossil | 1.7875e-07 | biosphere3 | None | kilogram | air::non-urban air or from high stacks | biosphere |  | direct - exhaust
Methane, fossil | 1.942e-07 | biosphere3 | None | kilogram | air::urban air close to ground | biosphere |  | direct - exhaust
Methyl ethyl ketone | 1.1059e-09 | biosphere3 | None | kilogram | air::low population density, long-term | biosphere |  | other
Methyl ethyl ketone | 3.9912e-10 | biosphere3 | None | kilogram | air::non-urban air or from high stacks | biosphere |  | other
Methyl ethyl ketone | 1.7067e-09 | biosphere3 | None | kilogram | air::urban air close to ground | biosphere |  | other
NMVOC, non-methane volatile organic compounds, unspecified origin | 5.6179e-07 | biosphere3 | None | kilogram | air::low population density, long-term | biosphere |  | direct - exhaust
NMVOC, non-methane volatile organic compounds, unspecified origin | 2.0275e-07 | biosphere3 | None | kilogram | air::non-urban air or from high stacks | biosphere |  | direct - exhaust
NMVOC, non-methane volatile organic compounds, unspecified origin | 8.6699e-07 | biosphere3 | None | kilogram | air::urban air close to ground | biosphere |  | direct - exhaust
Nickel | 1.7068e-10 | biosphere3 | None | kilogram | air::low population density, long-term | biosphere |  | direct - exhaust
Nickel | 5.6263e-11 | biosphere3 | None | kilogram | air::non-urban air or from high stacks | biosphere |  | direct - exhaust
Nickel | 3.6462e-11 | biosphere3 | None | kilogram | air::urban air close to ground | biosphere |  | direct - exhaust
Nitrogen oxides | 5.6118e-06 | biosphere3 | None | kilogram | air::low population density, long-term | biosphere |  | direct - exhaust
Nitrogen oxides | 1.8499e-06 | biosphere3 | None | kilogram | air::non-urban air or from high stacks | biosphere |  | direct - exhaust
Nitrogen oxides | 1.5094e-06 | biosphere3 | None | kilogram | air::urban air close to ground | biosphere |  | direct - exhaust
PAH, polycyclic aromatic hydrocarbons | 4.5682e-10 | biosphere3 | None | kilogram | air::low population density, long-term | biosphere |  | direct - exhaust
PAH, polycyclic aromatic hydrocarbons | 1.5059e-10 | biosphere3 | None | kilogram | air::non-urban air or from high stacks | biosphere |  | direct - exhaust
PAH, polycyclic aromatic hydrocarbons | 9.7589e-11 | biosphere3 | None | kilogram | air::urban air close to ground | biosphere |  | direct - exhaust
Particulates, < 2.5 um | 2.5677e-07 | biosphere3 | None | kilogram | air::low population density, long-term | biosphere |  | direct - exhaust
Particulates, < 2.5 um | 8.464e-08 | biosphere3 | None | kilogram | air::non-urban air or from high stacks | biosphere |  | direct - exhaust
Particulates, < 2.5 um | 5.4852e-08 | biosphere3 | None | kilogram | air::urban air close to ground | biosphere |  | direct - exhaust
Pentane | 2.4329e-08 | biosphere3 | None | kilogram | air::low population density, long-term | biosphere |  | other
Pentane | 8.7806e-09 | biosphere3 | None | kilogram | air::non-urban air or from high stacks | biosphere |  | other
Pentane | 3.7547e-08 | biosphere3 | None | kilogram | air::urban air close to ground | biosphere |  | other
Propane | 7.7412e-09 | biosphere3 | None | kilogram | air::low population density, long-term | biosphere |  | other
Propane | 2.7938e-09 | biosphere3 | None | kilogram | air::non-urban air or from high stacks | biosphere |  | other
Propane | 1.1947e-08 | biosphere3 | None | kilogram | air::urban air close to ground | biosphere |  | other
Propene | 4.2023e-08 | biosphere3 | None | kilogram | air::low population density, long-term | biosphere |  | other
Propene | 1.5167e-08 | biosphere3 | None | kilogram | air::non-urban air or from high stacks | biosphere |  | other
Propene | 6.4854e-08 | biosphere3 | None | kilogram | air::urban air close to ground | biosphere |  | other
Selenium | 2.6271e-12 | biosphere3 | None | kilogram | air::low population density, long-term | biosphere |  | direct - exhaust
Selenium | 8.6601e-13 | biosphere3 | None | kilogram | air::non-urban air or from high stacks | biosphere |  | direct - exhaust
Selenium | 5.6123e-13 | biosphere3 | None | kilogram | air::urban air close to ground | biosphere |  | direct - exhaust
Styrene | 1.1059e-08 | biosphere3 | None | kilogram | air::low population density, long-term | biosphere |  | other
Styrene | 3.9912e-09 | biosphere3 | None | kilogram | air::non-urban air or from high stacks | biosphere |  | other
Styrene | 1.7067e-08 | biosphere3 | None | kilogram | air::urban air close to ground | biosphere |  | other
Sulfur dioxide | 4.1035e-07 | biosphere3 | None | kilogram | air | biosphere |  | direct - exhaust
Toluene | 1.2165e-07 | biosphere3 | None | kilogram | air::low population density, long-term | biosphere |  | other
Toluene | 4.3903e-08 | biosphere3 | None | kilogram | air::non-urban air or from high stacks | biosphere |  | other
Toluene | 1.8773e-07 | biosphere3 | None | kilogram | air::urban air close to ground | biosphere |  | other
Zinc | 2.8335e-08 | biosphere3 | None | kilogram | air::low population density, long-term | biosphere |  | direct - exhaust
Zinc | 9.3404e-09 | biosphere3 | None | kilogram | air::non-urban air or from high stacks | biosphere |  | direct - exhaust
Zinc | 6.0531e-09 | biosphere3 | None | kilogram | air::urban air close to ground | biosphere |  | direct - exhaust
m-Xylene | 5.9718e-08 | biosphere3 | None | kilogram | air::low population density, long-term | biosphere |  | other
m-Xylene | 2.1552e-08 | biosphere3 | None | kilogram | air::non-urban air or from high stacks | biosphere |  | other
m-Xylene | 9.2162e-08 | biosphere3 | None | kilogram | air::urban air close to ground | biosphere |  | other
maintenance, passenger car | 6.9245e-06 | carculator db | RER | unit |  | technosphere | passenger car maintenance | maintenance
market for brake wear emissions, passenger car | -7.0826e-06 | carculator db | GLO | kilogram |  | technosphere | brake wear emissions, passenger car | direct - non-exhaust
market for charger, electric passenger car | 2.9804e-05 | carculator db | GLO | kilogram |  | technosphere | charger, electric passenger car | energy storage
market for converter, for electric passenger car | 2.2353e-05 | carculator db | GLO | kilogram |  | technosphere | converter, for electric passenger car | energy storage
market for electric motor, electric passenger car | 0.00017781 | carculator db | GLO | kilogram |  | technosphere | electric motor, electric passenger car | powertrain
market for glider, passenger car | 0.0051374 | carculator db | GLO | kilogram |  | technosphere | glider, passenger car | glider
market for internal combustion engine, passenger car | 0.0011447 | carculator db | GLO | kilogram |  | technosphere | internal combustion engine, passenger car | powertrain
market for inverter, for electric passenger car | 4.4707e-05 | carculator db | GLO | kilogram |  | technosphere | inverter, for electric passenger car | energy storage
market for power distribution unit, for electric passenger car | 1.987e-05 | carculator db | GLO | kilogram |  | technosphere | power distribution unit, for electric passenger car | energy storage
market for refrigerant R134a | 6.3304e-06 | carculator db | GLO | kilogram |  | technosphere | refrigerant R134a | other
market for road | 0.00076681 | carculator db | GLO | meter-year |  | technosphere | road | road
market for road maintenance | 0.00129 | carculator db | RER | meter-year |  | technosphere | road maintenance | road
market for road wear emissions, passenger car | -1.4713e-05 | carculator db | GLO | kilogram |  | technosphere | road wear emissions, passenger car | road
market for tyre wear emissions, passenger car | -1.7786e-05 | carculator db | GLO | kilogram |  | technosphere | tyre wear emissions, passenger car | direct - non-exhaust
market for used Li-ion battery | -0.00045 | carculator db | GLO | kilogram |  | technosphere | used Li-ion battery | other
market for used powertrain from electric passenger car, manual dismantling | -0.00029455 | carculator db | GLO | kilogram |  | technosphere | used powertrain from electric passenger car, manual dismantling | EoL
noise, octave 1, day time, rural | 0.10578 | biosphere3 | None | joule | octave 1::day time::rural | biosphere |  | direct - exhaust
noise, octave 1, day time, suburban | 0.056422 | biosphere3 | None | joule | octave 1::day time::suburban | biosphere |  | direct - exhaust
noise, octave 1, day time, urban | 0.051288 | biosphere3 | None | joule | octave 1::day time::urban | biosphere |  | direct - exhaust
noise, octave 2, day time, rural | 0.0074708 | biosphere3 | None | joule | octave 2::day time::rural | biosphere |  | direct - exhaust
noise, octave 2, day time, suburban | 0.0043399 | biosphere3 | None | joule | octave 2::day time::suburban | biosphere |  | direct - exhaust
noise, octave 2, day time, urban | 0.0058302 | biosphere3 | None | joule | octave 2::day time::urban | biosphere |  | direct - exhaust
noise, octave 3, day time, rural | 0.008648 | biosphere3 | None | joule | octave 3::day time::rural | biosphere |  | direct - exhaust
noise, octave 3, day time, suburban | 0.0024158 | biosphere3 | None | joule | octave 3::day time::suburban | biosphere |  | direct - exhaust
noise, octave 3, day time, urban | 0.0059133 | biosphere3 | None | joule | octave 3::day time::urban | biosphere |  | direct - exhaust
noise, octave 4, day time, rural | 0.025681 | biosphere3 | None | joule | octave 4::day time::rural | biosphere |  | direct - exhaust
noise, octave 4, day time, suburban | 0.0094568 | biosphere3 | None | joule | octave 4::day time::suburban | biosphere |  | direct - exhaust
noise, octave 4, day time, urban | 0.0032875 | biosphere3 | None | joule | octave 4::day time::urban | biosphere |  | direct - exhaust
noise, octave 5, day time, rural | 0.073437 | biosphere3 | None | joule | octave 5::day time::rural | biosphere |  | direct - exhaust
noise, octave 5, day time, suburban | 0.070218 | biosphere3 | None | joule | octave 5::day time::suburban | biosphere |  | direct - exhaust
noise, octave 5, day time, urban | 0.048033 | biosphere3 | None | joule | octave 5::day time::urban | biosphere |  | direct - exhaust
noise, octave 6, day time, rural | 0.12697 | biosphere3 | None | joule | octave 6::day time::rural | biosphere |  | direct - exhaust
noise, octave 6, day time, suburban | 0.13261 | biosphere3 | None | joule | octave 6::day time::suburban | biosphere |  | direct - exhaust
noise, octave 6, day time, urban | 0.045187 | biosphere3 | None | joule | octave 6::day time::urban | biosphere |  | direct - exhaust
noise, octave 7, day time, rural | 0.020441 | biosphere3 | None | joule | octave 7::day time::rural | biosphere |  | direct - exhaust
noise, octave 7, day time, suburban | 0.0024145 | biosphere3 | None | joule | octave 7::day time::suburban | biosphere |  | direct - exhaust
noise, octave 7, day time, urban | 0.0030255 | biosphere3 | None | joule | octave 7::day time::urban | biosphere |  | direct - exhaust
noise, octave 8, day time, rural | 0.0068543 | biosphere3 | None | joule | octave 8::day time::rural | biosphere |  | direct - exhaust
noise, octave 8, day time, suburban | 0.0071294 | biosphere3 | None | joule | octave 8::day time::suburban | biosphere |  | direct - exhaust
noise, octave 8, day time, urban | 0.005255 | biosphere3 | None | joule | octave 8::day time::urban | biosphere |  | direct - exhaust
o-Xylene | 2.5435e-08 | biosphere3 | None | kilogram | air::low population density, long-term | biosphere |  | other
o-Xylene | 9.1797e-09 | biosphere3 | None | kilogram | air::non-urban air or from high stacks | biosphere |  | other
o-Xylene | 3.9254e-08 | biosphere3 | None | kilogram | air::urban air close to ground | biosphere |  | other
polyethylene production, high density, granulate | 0.00016783 | carculator db | RER | kilogram |  | technosphere | polyethylene, high density, granulate | energy storage
treatment of used glider, passenger car, shredding | -0.004758 | carculator db | GLO | kilogram |  | technosphere | used glider, passenger car | other
treatment of used internal combustion engine, passenger car, shredding | -0.0011447 | carculator db | GLO | kilogram |  | technosphere | used internal combustion engine, passenger car | other
fuel supply for gasoline vehicles, 2020 | 0.020518 | carculator db | RER | kilogram |  | technosphere | fuel | energy chain
electricity supply for electric vehicles, 2020 | 0.39927 | carculator db | RER | kilowatt hour |  | technosphere | electricity, low voltage, for battery electric vehicles | energy chain
electricity market for energy storage production, 2020 | 0.0014963 | carculator db | CN | kilowatt hour |  | technosphere | electricity, low voltage, for energy storage production | energy storage
transport, passenger car, plugin gasoline hybrid, Small, 2020, EURO-6d-TEMP | 1 | carculator db | RER | kilometer |  | production | transport, passenger car, EURO-6d-TEMP | other
market for transport, freight train | 0.0012938 | ecoinvent | Europe without Switzerland | ton kilometer |  | technosphere | transport, freight train | other
market for transport, freight, lorry >32 metric ton, EURO4 | 0.00064563 | ecoinvent | RER | ton kilometer |  | technosphere | transport, freight, lorry >32 metric ton, EURO4 | other
Activity | transport, passenger car, plugin gasoline hybrid, Small, 2030, EURO-6d
location | RER
production amount | 1
reference product | transport, passenger car, EURO-6d
type | process
unit | kilometer
worksheet name | None
source | Sacchi, R., Bauer, C., Cox, B. and Mutel, C. (in review) carculator: an open-source tool for prospective environmental and economic life cycle assessment of vehicles. When, Where and How can battery-electric vehicles help reduce greenhouse gas emissions? Submitted to Renewable and Sustainable Energy Reviews.
description | Cradle-to-grave life cycle inventory of the transport activity using a passenger car over 1 km. carculator is a open-source parametrized truck model that produces life cycle inventories for any desired set of parameters value (lifetime, occupancy rate, power, battery size, fuel blend, etc.): to produce your own inventories, go to https://github.com/romainsacchi/carculator or contact carculator@psi.ch.
special remark
comment | Combustion engine power: 18 [kW]. Electric motor power: 59 [kW]. Power share from combustion engine: 25 [%]. Km over lifetime: 200000 [km]. Yearly mileage: 12000 [km/year]. Autonomy on a full tank/battery: 888 [km]. Tank-to-wheel efficiency: 56 [%]. Tank-to-wheel energy consumption: 872 [kj/km]. Battery capacity: 13 [kWh]. Fuel tank capacity: 402 [kWh]. Mass of battery: 99 [kg]. Curb mass (excl. driver and cargo): 1213 [kg]. Driving mass (incl. driver and cargo): 1353 [kg].
Exchanges
name | amount | database | location | unit | categories | type | reference product | tag
1-Pentene | 6.0256e-10 | biosphere3 | None | kilogram | air::low population density, long-term | biosphere |  | other
1-Pentene | 2.1619e-10 | biosphere3 | None | kilogram | air::non-urban air or from high stacks | biosphere |  | other
1-Pentene | 9.8295e-10 | biosphere3 | None | kilogram | air::urban air close to ground | biosphere |  | other
Acetaldehyde | 4.8205e-09 | biosphere3 | None | kilogram | air::low population density, long-term | biosphere |  | other
Acetaldehyde | 1.7295e-09 | biosphere3 | None | kilogram | air::non-urban air or from high stacks | biosphere |  | other
Acetaldehyde | 7.8636e-09 | biosphere3 | None | kilogram | air::urban air close to ground | biosphere |  | other
Acetone | 3.6154e-09 | biosphere3 | None | kilogram | air::low population density, long-term | biosphere |  | other
Acetone | 1.2971e-09 | biosphere3 | None | kilogram | air::non-urban air or from high stacks | biosphere |  | other
Acetone | 5.8977e-09 | biosphere3 | None | kilogram | air::urban air close to ground | biosphere |  | other
Acrolein | 1.2051e-09 | biosphere3 | None | kilogram | air::low population density, long-term | biosphere |  | other
Acrolein | 4.3238e-10 | biosphere3 | None | kilogram | air::non-urban air or from high stacks | biosphere |  | other
Acrolein | 1.9659e-09 | biosphere3 | None | kilogram | air::urban air close to ground | biosphere |  | other
Ammonia | 2.4143e-06 | biosphere3 | None | kilogram | air::low population density, long-term | biosphere |  | direct - exhaust
Ammonia | 7.8574e-07 | biosphere3 | None | kilogram | air::non-urban air or from high stacks | biosphere |  | direct - exhaust
Ammonia | 5.088e-07 | biosphere3 | None | kilogram | air::urban air close to ground | biosphere |  | direct - exhaust
Arsenic | 2.085e-12 | biosphere3 | None | kilogram | air::low population density, long-term | biosphere |  | other
Arsenic | 6.7859e-13 | biosphere3 | None | kilogram | air::non-urban air or from high stacks | biosphere |  | other
Arsenic | 4.3941e-13 | biosphere3 | None | kilogram | air::urban air close to ground | biosphere |  | other
Battery BoP | 0.00018563 | carculator db | GLO | kilogram |  | technosphere | Battery BoP | energy storage
Battery cell, NMC-622 | 0.00030937 | carculator db | GLO | kilogram |  | technosphere | Battery cell | energy storage
Benzaldehyde | 1.2051e-09 | biosphere3 | None | kilogram | air::low population density, long-term | biosphere |  | other
Benzaldehyde | 4.3238e-10 | biosphere3 | None | kilogram | air::non-urban air or from high stacks | biosphere |  | other
Benzaldehyde | 1.9659e-09 | biosphere3 | None | kilogram | air::urban air close to ground | biosphere |  | other
Benzene | 8.5946e-09 | biosphere3 | None | kilogram | air::low population density, long-term | biosphere |  | direct - exhaust
Benzene | 2.9578e-09 | biosphere3 | None | kilogram | air::non-urban air or from high stacks | biosphere |  | direct - exhaust
Benzene | 5.9218e-08 | biosphere3 | None | kilogram | air::urban air close to ground | biosphere |  | direct - exhaust
Butane | 3.1333e-08 | biosphere3 | None | kilogram | air::low population density, long-term | biosphere |  | other
Butane | 1.1242e-08 | biosphere3 | None | kilogram | air::non-urban air or from high stacks | biosphere |  | other
Butane | 5.1114e-08 | biosphere3 | None | kilogram | air::urban air close to ground | biosphere |  | other
Cadmium | 7.5014e-11 | biosphere3 | None | kilogram | air::low population density, long-term | biosphere |  | direct - exhaust
Cadmium | 2.4414e-11 | biosphere3 | None | kilogram | air::non-urban air or from high stacks | biosphere |  | direct - exhaust
Cadmium | 1.5809e-11 | biosphere3 | None | kilogram | air::urban air close to ground | biosphere |  | direct - exhaust
Carbon dioxide, fossil | 0.032598 | biosphere3 | None | kilogram | air | biosphere |  | direct - exhaust
Carbon dioxide, non-fossil | 0.00084782 | biosphere3 | None | kilogram | air | biosphere |  | direct - exhaust
Carbon monoxide, fossil | 5.2814e-05 | biosphere3 | None | kilogram | air::low population density, long-term | biosphere |  | direct - exhaust
Carbon monoxide, fossil | 1.7189e-05 | biosphere3 | None | kilogram | air::non-urban air or from high stacks | biosphere |  | direct - exhaust
Carbon monoxide, fossil | 1.6344e-05 | biosphere3 | None | kilogram | air::urban air close to ground | biosphere |  | direct - exhaust
Chromium | 1.1104e-10 | biosphere3 | None | kilogram | air::low population density, long-term | biosphere |  | direct - exhaust
Chromium | 3.614e-11 | biosphere3 | None | kilogram | air::non-urban air or from high stacks | biosphere |  | direct - exhaust
Chromium | 2.3402e-11 | biosphere3 | None | kilogram | air::urban air close to ground | biosphere |  | direct - exhaust
Chromium VI | 2.2238e-13 | biosphere3 | None | kilogram | air::low population density, long-term | biosphere |  | direct - exhaust
Chromium VI | 7.2377e-14 | biosphere3 | None | kilogram | air::non-urban air or from high stacks | biosphere |  | direct - exhaust
Chromium VI | 4.6866e-14 | biosphere3 | None | kilogram | air::urban air close to ground | biosphere |  | direct - exhaust
Copper | 2.9179e-10 | biosphere3 | None | kilogram | air::low population density, long-term | biosphere |  | energy storage
Copper | 9.4965e-11 | biosphere3 | None | kilogram | air::non-urban air or from high stacks | biosphere |  | energy storage
Copper | 6.1493e-11 | biosphere3 | None | kilogram | air::urban air close to ground | biosphere |  | energy storage
Cyclohexane | 6.6282e-09 | biosphere3 | None | kilogram | air::low population density, long-term | biosphere |  | other
Cyclohexane | 2.3781e-09 | biosphere3 | None | kilogram | air::non-urban air or from high stacks | biosphere |  | other
Cyclohexane | 1.0812e-08 | biosphere3 | None | kilogram | air::urban air close to ground | biosphere |  | other
Dinitrogen monoxide | 3.7673e-08 | biosphere3 | None | kilogram | air::low population density, long-term | biosphere |  | direct - exhaust
Dinitrogen monoxide | 1.2261e-08 | biosphere3 | None | kilogram | air::non-urban air or from high stacks | biosphere |  | direct - exhaust
Dinitrogen monoxide | 7.9394e-09 | biosphere3 | None | kilogram | air::urban air close to ground | biosphere |  | direct - exhaust
Ethane | 1.9282e-08 | biosphere3 | None | kilogram | air::low population density, long-term | biosphere |  | other
Ethane | 6.9181e-09 | biosphere3 | None | kilogram | air::non-urban air or from high stacks | biosphere |  | other
Ethane | 3.1454e-08 | biosphere3 | None | kilogram | air::urban air close to ground | biosphere |  | other
Ethane, 1,1,1,2-tetrafluoro-, HFC-134a | 3.3261e-06 | biosphere3 | None | kilogram | air | biosphere |  | other
Ethene | 4.3987e-08 | biosphere3 | None | kilogram | air::low population density, long-term | biosphere |  | other
Ethene | 1.5782e-08 | biosphere3 | None | kilogram | air::non-urban air or from high stacks | biosphere |  | other
Ethene | 7.1755e-08 | biosphere3 | None | kilogram | air::urban air close to ground | biosphere |  | other
Formaldehyde | 1.0244e-08 | biosphere3 | None | kilogram | air::low population density, long-term | biosphere |  | other
Formaldehyde | 3.6752e-09 | biosphere3 | None | kilogram | air::non-urban air or from high stacks | biosphere |  | other
Formaldehyde | 1.671e-08 | biosphere3 | None | kilogram | air::urban air close to ground | biosphere |  | other
Glider lightweighting | 0.0006371 | carculator db | GLO | kilogram |  | technosphere | glider lightweighting | glider
Heptane | 4.218e-09 | biosphere3 | None | kilogram | air::low population density, long-term | biosphere |  | other
Heptane | 1.5133e-09 | biosphere3 | None | kilogram | air::non-urban air or from high stacks | biosphere |  | other
Heptane | 6.8807e-09 | biosphere3 | None | kilogram | air::urban air close to ground | biosphere |  | other
Hexane | 9.641e-09 | biosphere3 | None | kilogram | air::low population density, long-term | biosphere |  | other
Hexane | 3.459e-09 | biosphere3 | None | kilogram | air::non-urban air or from high stacks | biosphere |  | other
Hexane | 1.5727e-08 | biosphere3 | None | kilogram | air::urban air close to ground | biosphere |  | other
Hydrocarbons, chlorinated | 8.9288e-07 | biosphere3 | None | kilogram | air::low population density, long-term | biosphere |  | other
Hydrocarbons, chlorinated | 3.1067e-07 | biosphere3 | None | kilogram | air::non-urban air or from high stacks | biosphere |  | other
Hydrocarbons, chlorinated | 1.0898e-06 | biosphere3 | None | kilogram | air::urban air close to ground | biosphere |  | other
Lead | 7.0286e-09 | biosphere3 | None | kilogram | air::low population density, long-term | biosphere |  | direct - exhaust
Lead | 2.2875e-09 | biosphere3 | None | kilogram | air::non-urban air or from high stacks | biosphere |  | direct - exhaust
Lead | 1.5009e-09 | biosphere3 | None | kilogram | air::urban air close to ground | biosphere |  | direct - exhaust
Mercury | 6.0543e-11 | biosphere3 | None | kilogram | air::low population density, long-term | biosphere |  | direct - exhaust
Mercury | 1.9704e-11 | biosphere3 | None | kilogram | air::non-urban air or from high stacks | biosphere |  | direct - exhaust
Mercury | 1.2759e-11 | biosphere3 | None | kilogram | air::urban air close to ground | biosphere |  | direct - exhaust
Methane, fossil | 2.9031e-07 | biosphere3 | None | kilogram | air::low population density, long-term | biosphere |  | direct - exhaust
Methane, fossil | 9.4485e-08 | biosphere3 | None | kilogram | air::non-urban air or from high stacks | biosphere |  | direct - exhaust
Methane, fossil | 1.0687e-07 | biosphere3 | None | kilogram | air::urban air close to ground | biosphere |  | direct - exhaust
Methyl ethyl ketone | 6.0256e-10 | biosphere3 | None | kilogram | air::low population density, long-term | biosphere |  | other
Methyl ethyl ketone | 2.1619e-10 | biosphere3 | None | kilogram | air::non-urban air or from high stacks | biosphere |  | other
Methyl ethyl ketone | 9.8295e-10 | biosphere3 | None | kilogram | air::urban air close to ground | biosphere |  | other
NMVOC, non-methane volatile organic compounds, unspecified origin | 3.061e-07 | biosphere3 | None | kilogram | air::low population density, long-term | biosphere |  | direct - exhaust
NMVOC, non-methane volatile organic compounds, unspecified origin | 1.0982e-07 | biosphere3 | None | kilogram | air::non-urban air or from high stacks | biosphere |  | direct - exhaust
NMVOC, non-methane volatile organic compounds, unspecified origin | 4.9934e-07 | biosphere3 | None | kilogram | air::urban air close to ground | biosphere |  | direct - exhaust
Nickel | 9.0371e-11 | biosphere3 | None | kilogram | air::low population density, long-term | biosphere |  | direct - exhaust
Nickel | 2.9412e-11 | biosphere3 | None | kilogram | air::non-urban air or from high stacks | biosphere |  | direct - exhaust
Nickel | 1.9046e-11 | biosphere3 | None | kilogram | air::urban air close to ground | biosphere |  | direct - exhaust
Nitrogen oxides | 2.7707e-06 | biosphere3 | None | kilogram | air::low population density, long-term | biosphere |  | direct - exhaust
Nitrogen oxides | 9.0175e-07 | biosphere3 | None | kilogram | air::non-urban air or from high stacks | biosphere |  | direct - exhaust
Nitrogen oxides | 7.6498e-07 | biosphere3 | None | kilogram | air::urban air close to ground | biosphere |  | direct - exhaust
PAH, polycyclic aromatic hydrocarbons | 2.4188e-10 | biosphere3 | None | kilogram | air::low population density, long-term | biosphere |  | direct - exhaust
PAH, polycyclic aromatic hydrocarbons | 7.8721e-11 | biosphere3 | None | kilogram | air::non-urban air or from high stacks | biosphere |  | direct - exhaust
PAH, polycyclic aromatic hydrocarbons | 5.0974e-11 | biosphere3 | None | kilogram | air::urban air close to ground | biosphere |  | direct - exhaust
Particulates, < 2.5 um | 1.6011e-07 | biosphere3 | None | kilogram | air::low population density, long-term | biosphere |  | direct - exhaust
Particulates, < 2.5 um | 5.2109e-08 | biosphere3 | None | kilogram | air::non-urban air or from high stacks | biosphere |  | direct - exhaust
Particulates, < 2.5 um | 3.3743e-08 | biosphere3 | None | kilogram | air::urban air close to ground | biosphere |  | direct - exhaust
Pentane | 1.3256e-08 | biosphere3 | None | kilogram | air::low population density, long-term | biosphere |  | other
Pentane | 4.7562e-09 | biosphere3 | None | kilogram | air::non-urban air or from high stacks | biosphere |  | other
Pentane | 2.1625e-08 | biosphere3 | None | kilogram | air::urban air close to ground | biosphere |  | other
Propane | 4.218e-09 | biosphere3 | None | kilogram | air::low population density, long-term | biosphere |  | other
Propane | 1.5133e-09 | biosphere3 | None | kilogram | air::non-urban air or from high stacks | biosphere |  | other
Propane | 6.8807e-09 | biosphere3 | None | kilogram | air::urban air close to ground | biosphere |  | other
Propene | 2.2898e-08 | biosphere3 | None | kilogram | air::low population density, long-term | biosphere |  | other
Propene | 8.2152e-09 | biosphere3 | None | kilogram | air::non-urban air or from high stacks | biosphere |  | other
Propene | 3.7352e-08 | biosphere3 | None | kilogram | air::urban air close to ground | biosphere |  | other
Selenium | 1.391e-12 | biosphere3 | None | kilogram | air::low population density, long-term | biosphere |  | direct - exhaust
Selenium | 4.5271e-13 | biosphere3 | None | kilogram | air::non-urban air or from high stacks | biosphere |  | direct - exhaust
Selenium | 2.9315e-13 | biosphere3 | None | kilogram | air::urban air close to ground | biosphere |  | direct - exhaust
Styrene | 6.0256e-09 | biosphere3 | None | kilogram | air::low population density, long-term | biosphere |  | other
Styrene | 2.1619e-09 | biosphere3 | None | kilogram | air::non-urban air or from high stacks | biosphere |  | other
Styrene | 9.8294e-09 | biosphere3 | None | kilogram | air::urban air close to ground | biosphere |  | other
Sulfur dioxide | 2.1628e-07 | biosphere3 | None | kilogram | air | biosphere |  | direct - exhaust
Toluene | 6.6282e-08 | biosphere3 | None | kilogram | air::low population density, long-term | biosphere |  | other
Toluene | 2.3781e-08 | biosphere3 | None | kilogram | air::non-urban air or from high stacks | biosphere |  | other
Toluene | 1.0812e-07 | biosphere3 | None | kilogram | air::urban air close to ground | biosphere |  | other
Zinc | 1.5003e-08 | biosphere3 | None | kilogram | air::low population density, long-term | biosphere |  | direct - exhaust
Zinc | 4.8828e-09 | biosphere3 | None | kilogram | air::non-urban air or from high stacks | biosphere |  | direct - exhaust
Zinc | 3.1618e-09 | biosphere3 | None | kilogram | air::urban air close to ground | biosphere |  | direct - exhaust
m-Xylene | 3.2538e-08 | biosphere3 | None | kilogram | air::low population density, long-term | biosphere |  | other
m-Xylene | 1.1674e-08 | biosphere3 | None | kilogram | air::non-urban air or from high stacks | biosphere |  | other
m-Xylene | 5.3079e-08 | biosphere3 | None | kilogram | air::urban air close to ground | biosphere |  | other
maintenance, passenger car | 6.5267e-06 | carculator db | RER | unit |  | technosphere | passenger car maintenance | maintenance
market for brake wear emissions, passenger car | -6.6856e-06 | carculator db | GLO | kilogram |  | technosphere | brake wear emissions, passenger car | direct - non-exhaust
market for charger, electric passenger car | 2.9152e-05 | carculator db | GLO | kilogram |  | technosphere | charger, electric passenger car | energy storage
market for converter, for electric passenger car | 2.1864e-05 | carculator db | GLO | kilogram |  | technosphere | converter, for electric passenger car | energy storage
market for electric motor, electric passenger car | 0.00021439 | carculator db | GLO | kilogram |  | technosphere | electric motor, electric passenger car | powertrain
market for glider, passenger car | 0.0049672 | carculator db | GLO | kilogram |  | technosphere | glider, passenger car | glider
market for internal combustion engine, passenger car | 0.00095949 | carculator db | GLO | kilogram |  | technosphere | internal combustion engine, passenger car | powertrain
market for inverter, for electric passenger car | 4.3728e-05 | carculator db | GLO | kilogram |  | technosphere | inverter, for electric passenger car | energy storage
market for power distribution unit, for electric passenger car | 1.9435e-05 | carculator db | GLO | kilogram |  | technosphere | power distribution unit, for electric passenger car | energy storage
market for refrigerant R134a | 5.7652e-06 | carculator db | GLO | kilogram |  | technosphere | refrigerant R134a | other
market for road | 0.00072708 | carculator db | GLO | meter-year |  | technosphere | road | road
market for road maintenance | 0.00129 | carculator db | RER | meter-year |  | technosphere | road maintenance | road
market for road wear emissions, passenger car | -1.4142e-05 | carculator db | GLO | kilogram |  | technosphere | road wear emissions, passenger car | road
market for tyre wear emissions, passenger car | -1.7265e-05 | carculator db | GLO | kilogram |  | technosphere | tyre wear emissions, passenger car | direct - non-exhaust
market for used Li-ion battery | -0.000495 | carculator db | GLO | kilogram |  | technosphere | used Li-ion battery | other
market for used powertrain from electric passenger car, manual dismantling | -0.00032857 | carculator db | GLO | kilogram |  | technosphere | used powertrain from electric passenger car, manual dismantling | EoL
noise, octave 1, day time, rural | 0.10431 | biosphere3 | None | joule | octave 1::day time::rural | biosphere |  | direct - exhaust
noise, octave 1, day time, suburban | 0.055196 | biosphere3 | None | joule | octave 1::day time::suburban | biosphere |  | direct - exhaust
noise, octave 1, day time, urban | 0.046719 | biosphere3 | None | joule | octave 1::day time::urban | biosphere |  | direct - exhaust
noise, octave 2, day time, rural | 0.0069542 | biosphere3 | None | joule | octave 2::day time::rural | biosphere |  | direct - exhaust
noise, octave 2, day time, suburban | 0.0039456 | biosphere3 | None | joule | octave 2::day time::suburban | biosphere |  | direct - exhaust
noise, octave 2, day time, urban | 0.0050175 | biosphere3 | None | joule | octave 2::day time::urban | biosphere |  | direct - exhaust
noise, octave 3, day time, rural | 0.0076904 | biosphere3 | None | joule | octave 3::day time::rural | biosphere |  | direct - exhaust
noise, octave 3, day time, suburban | 0.0021321 | biosphere3 | None | joule | octave 3::day time::suburban | biosphere |  | direct - exhaust
noise, octave 3, day time, urban | 0.0056135 | biosphere3 | None | joule | octave 3::day time::urban | biosphere |  | direct - exhaust
noise, octave 4, day time, rural | 0.02408 | biosphere3 | None | joule | octave 4::day time::rural | biosphere |  | direct - exhaust
noise, octave 4, day time, suburban | 0.0087913 | biosphere3 | None | joule | octave 4::day time::suburban | biosphere |  | direct - exhaust
noise, octave 4, day time, urban | 0.0028579 | biosphere3 | None | joule | octave 4::day time::urban | biosphere |  | direct - exhaust
noise, octave 5, day time, rural | 0.072547 | biosphere3 | None | joule | octave 5::day time::rural | biosphere |  | direct - exhaust
noise, octave 5, day time, suburban | 0.070088 | biosphere3 | None | joule | octave 5::day time::suburban | biosphere |  | direct - exhaust
noise, octave 5, day time, urban | 0.04745 | biosphere3 | None | joule | octave 5::day time::urban | biosphere |  | direct - exhaust
noise, octave 6, day time, rural | 0.12361 | biosphere3 | None | joule | octave 6::day time::rural | biosphere |  | direct - exhaust
noise, octave 6, day time, suburban | 0.1299 | biosphere3 | None | joule | octave 6::day time::suburban | biosphere |  | direct - exhaust
noise, octave 6, day time, urban | 0.043844 | biosphere3 | None | joule | octave 6::day time::urban | biosphere |  | direct - exhaust
noise, octave 7, day time, rural | 0.018911 | biosphere3 | None | joule | octave 7::day time::rural | biosphere |  | direct - exhaust
noise, octave 7, day time, suburban | 0.0022673 | biosphere3 | None | joule | octave 7::day time::suburban | biosphere |  | direct - exhaust
noise, octave 7, day time, urban | 0.0025804 | biosphere3 | None | joule | octave 7::day time::urban | biosphere |  | direct - exhaust
noise, octave 8, day time, rural | 0.0068041 | biosphere3 | None | joule | octave 8::day time::rural | biosphere |  | direct - exhaust
noise, octave 8, day time, suburban | 0.0070705 | biosphere3 | None | joule | octave 8::day time::suburban | biosphere |  | direct - exhaust
noise, octave 8, day time, urban | 0.0050919 | biosphere3 | None | joule | octave 8::day time::urban | biosphere |  | direct - exhaust
o-Xylene | 1.3859e-08 | biosphere3 | None | kilogram | air::low population density, long-term | biosphere |  | other
o-Xylene | 4.9724e-09 | biosphere3 | None | kilogram | air::non-urban air or from high stacks | biosphere |  | other
o-Xylene | 2.2608e-08 | biosphere3 | None | kilogram | air::urban air close to ground | biosphere |  | other
polyethylene production, high density, granulate | 0.00015105 | carculator db | RER | kilogram |  | technosphere | polyethylene, high density, granulate | energy storage
treatment of used glider, passenger car, shredding | -0.0044811 | carculator db | GLO | kilogram |  | technosphere | used glider, passenger car | other
treatment of used internal combustion engine, passenger car, shredding | -0.00095949 | carculator db | GLO | kilogram |  | technosphere | used internal combustion engine, passenger car | other
fuel supply for gasoline vehicles, 2030 | 0.010814 | carculator db | RER | kilogram |  | technosphere | fuel | energy chain
electricity supply for electric vehicles, 2030 | 0.28259 | carculator db | RER | kilowatt hour |  | technosphere | electricity, low voltage, for battery electric vehicles | energy chain
electricity market for energy storage production, 2030 | 0.0017146 | carculator db | CN | kilowatt hour |  | technosphere | electricity, low voltage, for energy storage production | energy storage
transport, passenger car, plugin gasoline hybrid, Small, 2030, EURO-6d | 1 | carculator db | RER | kilometer |  | production | transport, passenger car, EURO-6d | other
market for transport, freight train | 0.001219 | ecoinvent | Europe without Switzerland | ton kilometer |  | technosphere | transport, freight train | other
market for transport, freight, lorry >32 metric ton, EURO4 | 0.00060835 | ecoinvent | RER | ton kilometer |  | technosphere | transport, freight, lorry >32 metric ton, EURO4 | other
Activity | transport, passenger car, plugin gasoline hybrid, Small, 2040, EURO-6d
location | RER
production amount | 1
reference product | transport, passenger car, EURO-6d
type | process
unit | kilometer
worksheet name | None
source | Sacchi, R., Bauer, C., Cox, B. and Mutel, C. (in review) carculator: an open-source tool for prospective environmental and economic life cycle assessment of vehicles. When, Where and How can battery-electric vehicles help reduce greenhouse gas emissions? Submitted to Renewable and Sustainable Energy Reviews.
description | Cradle-to-grave life cycle inventory of the transport activity using a passenger car over 1 km. carculator is a open-source parametrized truck model that produces life cycle inventories for any desired set of parameters value (lifetime, occupancy rate, power, battery size, fuel blend, etc.): to produce your own inventories, go to https://github.com/romainsacchi/carculator or contact carculator@psi.ch.
special remark
comment | Combustion engine power: 17 [kW]. Electric motor power: 55 [kW]. Power share from combustion engine: 25 [%]. Km over lifetime: 200000 [km]. Yearly mileage: 12000 [km/year]. Autonomy on a full tank/battery: 943 [km]. Tank-to-wheel efficiency: 58 [%]. Tank-to-wheel energy consumption: 774 [kj/km]. Battery capacity: 21 [kWh]. Fuel tank capacity: 358 [kWh]. Mass of battery: 108 [kg]. Curb mass (excl. driver and cargo): 1129 [kg]. Driving mass (incl. driver and cargo): 1269 [kg].
Exchanges
name | amount | database | location | unit | categories | type | reference product | tag
1-Pentene | 5.6141e-10 | biosphere3 | None | kilogram | air::low population density, long-term | biosphere |  | other
1-Pentene | 2.0124e-10 | biosphere3 | None | kilogram | air::non-urban air or from high stacks | biosphere |  | other
1-Pentene | 9.7322e-10 | biosphere3 | None | kilogram | air::urban air close to ground | biosphere |  | other
Acetaldehyde | 4.4913e-09 | biosphere3 | None | kilogram | air::low population density, long-term | biosphere |  | other
Acetaldehyde | 1.6099e-09 | biosphere3 | None | kilogram | air::non-urban air or from high stacks | biosphere |  | other
Acetaldehyde | 7.7857e-09 | biosphere3 | None | kilogram | air::urban air close to ground | biosphere |  | other
Acetone | 3.3684e-09 | biosphere3 | None | kilogram | air::low population density, long-term | biosphere |  | other
Acetone | 1.2074e-09 | biosphere3 | None | kilogram | air::non-urban air or from high stacks | biosphere |  | other
Acetone | 5.8393e-09 | biosphere3 | None | kilogram | air::urban air close to ground | biosphere |  | other
Acrolein | 1.1228e-09 | biosphere3 | None | kilogram | air::low population density, long-term | biosphere |  | other
Acrolein | 4.0248e-10 | biosphere3 | None | kilogram | air::non-urban air or from high stacks | biosphere |  | other
Acrolein | 1.9464e-09 | biosphere3 | None | kilogram | air::urban air close to ground | biosphere |  | other
Ammonia | 2.1861e-06 | biosphere3 | None | kilogram | air::low population density, long-term | biosphere |  | direct - exhaust
Ammonia | 7.0287e-07 | biosphere3 | None | kilogram | air::non-urban air or from high stacks | biosphere |  | direct - exhaust
Ammonia | 4.5483e-07 | biosphere3 | None | kilogram | air::urban air close to ground | biosphere |  | direct - exhaust
Arsenic | 1.888e-12 | biosphere3 | None | kilogram | air::low population density, long-term | biosphere |  | other
Arsenic | 6.0702e-13 | biosphere3 | None | kilogram | air::non-urban air or from high stacks | biosphere |  | other
Arsenic | 3.928e-13 | biosphere3 | None | kilogram | air::urban air close to ground | biosphere |  | other
Battery BoP | 0.000189 | carculator db | GLO | kilogram |  | technosphere | Battery BoP | energy storage
Battery cell, NMC-622 | 0.000351 | carculator db | GLO | kilogram |  | technosphere | Battery cell | energy storage
Benzaldehyde | 1.1228e-09 | biosphere3 | None | kilogram | air::low population density, long-term | biosphere |  | other
Benzaldehyde | 4.0248e-10 | biosphere3 | None | kilogram | air::non-urban air or from high stacks | biosphere |  | other
Benzaldehyde | 1.9464e-09 | biosphere3 | None | kilogram | air::urban air close to ground | biosphere |  | other
Benzene | 7.9086e-09 | biosphere3 | None | kilogram | air::low population density, long-term | biosphere |  | direct - exhaust
Benzene | 2.7087e-09 | biosphere3 | None | kilogram | air::non-urban air or from high stacks | biosphere |  | direct - exhaust
Benzene | 5.9056e-08 | biosphere3 | None | kilogram | air::urban air close to ground | biosphere |  | direct - exhaust
Butane | 2.9193e-08 | biosphere3 | None | kilogram | air::low population density, long-term | biosphere |  | other
Butane | 1.0465e-08 | biosphere3 | None | kilogram | air::non-urban air or from high stacks | biosphere |  | other
Butane | 5.0606e-08 | biosphere3 | None | kilogram | air::urban air close to ground | biosphere |  | other
Cadmium | 6.7924e-11 | biosphere3 | None | kilogram | air::low population density, long-term | biosphere |  | direct - exhaust
Cadmium | 2.1839e-11 | biosphere3 | None | kilogram | air::non-urban air or from high stacks | biosphere |  | direct - exhaust
Cadmium | 1.4132e-11 | biosphere3 | None | kilogram | air::urban air close to ground | biosphere |  | direct - exhaust
Carbon dioxide, fossil | 0.029389 | biosphere3 | None | kilogram | air | biosphere |  | direct - exhaust
Carbon dioxide, non-fossil | 0.00076437 | biosphere3 | None | kilogram | air | biosphere |  | direct - exhaust
Carbon monoxide, fossil | 4.7822e-05 | biosphere3 | None | kilogram | air::low population density, long-term | biosphere |  | direct - exhaust
Carbon monoxide, fossil | 1.5376e-05 | biosphere3 | None | kilogram | air::non-urban air or from high stacks | biosphere |  | direct - exhaust
Carbon monoxide, fossil | 1.5163e-05 | biosphere3 | None | kilogram | air::urban air close to ground | biosphere |  | direct - exhaust
Chromium | 1.0055e-10 | biosphere3 | None | kilogram | air::low population density, long-term | biosphere |  | direct - exhaust
Chromium | 3.2328e-11 | biosphere3 | None | kilogram | air::non-urban air or from high stacks | biosphere |  | direct - exhaust
Chromium | 2.092e-11 | biosphere3 | None | kilogram | air::urban air close to ground | biosphere |  | direct - exhaust
Chromium VI | 2.0137e-13 | biosphere3 | None | kilogram | air::low population density, long-term | biosphere |  | direct - exhaust
Chromium VI | 6.4743e-14 | biosphere3 | None | kilogram | air::non-urban air or from high stacks | biosphere |  | direct - exhaust
Chromium VI | 4.1895e-14 | biosphere3 | None | kilogram | air::urban air close to ground | biosphere |  | direct - exhaust
Copper | 2.6421e-10 | biosphere3 | None | kilogram | air::low population density, long-term | biosphere |  | energy storage
Copper | 8.4948e-11 | biosphere3 | None | kilogram | air::non-urban air or from high stacks | biosphere |  | energy storage
Copper | 5.497e-11 | biosphere3 | None | kilogram | air::urban air close to ground | biosphere |  | energy storage
Cyclohexane | 6.1755e-09 | biosphere3 | None | kilogram | air::low population density, long-term | biosphere |  | other
Cyclohexane | 2.2137e-09 | biosphere3 | None | kilogram | air::non-urban air or from high stacks | biosphere |  | other
Cyclohexane | 1.0705e-08 | biosphere3 | None | kilogram | air::urban air close to ground | biosphere |  | other
Dinitrogen monoxide | 3.4112e-08 | biosphere3 | None | kilogram | air::low population density, long-term | biosphere |  | direct - exhaust
Dinitrogen monoxide | 1.0968e-08 | biosphere3 | None | kilogram | air::non-urban air or from high stacks | biosphere |  | direct - exhaust
Dinitrogen monoxide | 7.0972e-09 | biosphere3 | None | kilogram | air::urban air close to ground | biosphere |  | direct - exhaust
Ethane | 1.7965e-08 | biosphere3 | None | kilogram | air::low population density, long-term | biosphere |  | other
Ethane | 6.4397e-09 | biosphere3 | None | kilogram | air::non-urban air or from high stacks | biosphere |  | other
Ethane | 3.1143e-08 | biosphere3 | None | kilogram | air::urban air close to ground | biosphere |  | other
Ethane, 1,1,1,2-tetrafluoro-, HFC-134a | 3e-06 | biosphere3 | None | kilogram | air | biosphere |  | other
Ethene | 4.0983e-08 | biosphere3 | None | kilogram | air::low population density, long-term | biosphere |  | other
Ethene | 1.4691e-08 | biosphere3 | None | kilogram | air::non-urban air or from high stacks | biosphere |  | other
Ethene | 7.1045e-08 | biosphere3 | None | kilogram | air::urban air close to ground | biosphere |  | other
Formaldehyde | 9.5439e-09 | biosphere3 | None | kilogram | air::low population density, long-term | biosphere |  | other
Formaldehyde | 3.4211e-09 | biosphere3 | None | kilogram | air::non-urban air or from high stacks | biosphere |  | other
Formaldehyde | 1.6545e-08 | biosphere3 | None | kilogram | air::urban air close to ground | biosphere |  | other
Glider lightweighting | 0.0007125 | carculator db | GLO | kilogram |  | technosphere | glider lightweighting | glider
Heptane | 3.9299e-09 | biosphere3 | None | kilogram | air::low population density, long-term | biosphere |  | other
Heptane | 1.4087e-09 | biosphere3 | None | kilogram | air::non-urban air or from high stacks | biosphere |  | other
Heptane | 6.8124e-09 | biosphere3 | None | kilogram | air::urban air close to ground | biosphere |  | other
Hexane | 8.9826e-09 | biosphere3 | None | kilogram | air::low population density, long-term | biosphere |  | other
Hexane | 3.2199e-09 | biosphere3 | None | kilogram | air::non-urban air or from high stacks | biosphere |  | other
Hexane | 1.5571e-08 | biosphere3 | None | kilogram | air::urban air close to ground | biosphere |  | other
Hydrocarbons, chlorinated | 8.2428e-07 | biosphere3 | None | kilogram | air::low population density, long-term | biosphere |  | other
Hydrocarbons, chlorinated | 2.8576e-07 | biosphere3 | None | kilogram | air::non-urban air or from high stacks | biosphere |  | other
Hydrocarbons, chlorinated | 1.0736e-06 | biosphere3 | None | kilogram | air::urban air close to ground | biosphere |  | other
Lead | 6.3643e-09 | biosphere3 | None | kilogram | air::low population density, long-term | biosphere |  | direct - exhaust
Lead | 2.0463e-09 | biosphere3 | None | kilogram | air::non-urban air or from high stacks | biosphere |  | direct - exhaust
Lead | 1.3438e-09 | biosphere3 | None | kilogram | air::urban air close to ground | biosphere |  | direct - exhaust
Mercury | 5.4821e-11 | biosphere3 | None | kilogram | air::low population density, long-term | biosphere |  | direct - exhaust
Mercury | 1.7626e-11 | biosphere3 | None | kilogram | air::non-urban air or from high stacks | biosphere |  | direct - exhaust
Mercury | 1.1406e-11 | biosphere3 | None | kilogram | air::urban air close to ground | biosphere |  | direct - exhaust
Methane, fossil | 2.6287e-07 | biosphere3 | None | kilogram | air::low population density, long-term | biosphere |  | direct - exhaust
Methane, fossil | 8.4519e-08 | biosphere3 | None | kilogram | air::non-urban air or from high stacks | biosphere |  | direct - exhaust
Methane, fossil | 1.0038e-07 | biosphere3 | None | kilogram | air::urban air close to ground | biosphere |  | direct - exhaust
Methyl ethyl ketone | 5.6141e-10 | biosphere3 | None | kilogram | air::low population density, long-term | biosphere |  | other
Methyl ethyl ketone | 2.0124e-10 | biosphere3 | None | kilogram | air::non-urban air or from high stacks | biosphere |  | other
Methyl ethyl ketone | 9.7322e-10 | biosphere3 | None | kilogram | air::urban air close to ground | biosphere |  | other
NMVOC, non-methane volatile organic compounds, unspecified origin | 2.8519e-07 | biosphere3 | None | kilogram | air::low population density, long-term | biosphere |  | direct - exhaust
NMVOC, non-methane volatile organic compounds, unspecified origin | 1.0223e-07 | biosphere3 | None | kilogram | air::non-urban air or from high stacks | biosphere |  | direct - exhaust
NMVOC, non-methane volatile organic compounds, unspecified origin | 4.9439e-07 | biosphere3 | None | kilogram | air::urban air close to ground | biosphere |  | direct - exhaust
Nickel | 8.183e-11 | biosphere3 | None | kilogram | air::low population density, long-term | biosphere |  | direct - exhaust
Nickel | 2.631e-11 | biosphere3 | None | kilogram | air::non-urban air or from high stacks | biosphere |  | direct - exhaust
Nickel | 1.7025e-11 | biosphere3 | None | kilogram | air::urban air close to ground | biosphere |  | direct - exhaust
Nitrogen oxides | 2.5089e-06 | biosphere3 | None | kilogram | air::low population density, long-term | biosphere |  | direct - exhaust
Nitrogen oxides | 8.0664e-07 | biosphere3 | None | kilogram | air::non-urban air or from high stacks | biosphere |  | direct - exhaust
Nitrogen oxides | 7.0304e-07 | biosphere3 | None | kilogram | air::urban air close to ground | biosphere |  | direct - exhaust
PAH, polycyclic aromatic hydrocarbons | 2.1902e-10 | biosphere3 | None | kilogram | air::low population density, long-term | biosphere |  | direct - exhaust
PAH, polycyclic aromatic hydrocarbons | 7.0418e-11 | biosphere3 | None | kilogram | air::non-urban air or from high stacks | biosphere |  | direct - exhaust
PAH, polycyclic aromatic hydrocarbons | 4.5567e-11 | biosphere3 | None | kilogram | air::urban air close to ground | biosphere |  | direct - exhaust
Particulates, < 2.5 um | 1.4498e-07 | biosphere3 | None | kilogram | air::low population density, long-term | biosphere |  | direct - exhaust
Particulates, < 2.5 um | 4.6613e-08 | biosphere3 | None | kilogram | air::non-urban air or from high stacks | biosphere |  | direct - exhaust
Particulates, < 2.5 um | 3.0163e-08 | biosphere3 | None | kilogram | air::urban air close to ground | biosphere |  | direct - exhaust
Pentane | 1.2351e-08 | biosphere3 | None | kilogram | air::low population density, long-term | biosphere |  | other
Pentane | 4.4273e-09 | biosphere3 | None | kilogram | air::non-urban air or from high stacks | biosphere |  | other
Pentane | 2.1411e-08 | biosphere3 | None | kilogram | air::urban air close to ground | biosphere |  | other
Propane | 3.9299e-09 | biosphere3 | None | kilogram | air::low population density, long-term | biosphere |  | other
Propane | 1.4087e-09 | biosphere3 | None | kilogram | air::non-urban air or from high stacks | biosphere |  | other
Propane | 6.8124e-09 | biosphere3 | None | kilogram | air::urban air close to ground | biosphere |  | other
Propene | 2.1333e-08 | biosphere3 | None | kilogram | air::low population density, long-term | biosphere |  | other
Propene | 7.6472e-09 | biosphere3 | None | kilogram | air::non-urban air or from high stacks | biosphere |  | other
Propene | 3.6982e-08 | biosphere3 | None | kilogram | air::urban air close to ground | biosphere |  | other
Selenium | 1.2595e-12 | biosphere3 | None | kilogram | air::low population density, long-term | biosphere |  | direct - exhaust
Selenium | 4.0496e-13 | biosphere3 | None | kilogram | air::non-urban air or from high stacks | biosphere |  | direct - exhaust
Selenium | 2.6205e-13 | biosphere3 | None | kilogram | air::urban air close to ground | biosphere |  | direct - exhaust
Styrene | 5.6141e-09 | biosphere3 | None | kilogram | air::low population density, long-term | biosphere |  | other
Styrene | 2.0124e-09 | biosphere3 | None | kilogram | air::non-urban air or from high stacks | biosphere |  | other
Styrene | 9.7321e-09 | biosphere3 | None | kilogram | air::urban air close to ground | biosphere |  | other
Sulfur dioxide | 1.9499e-07 | biosphere3 | None | kilogram | air | biosphere |  | direct - exhaust
Toluene | 6.1755e-08 | biosphere3 | None | kilogram | air::low population density, long-term | biosphere |  | other
Toluene | 2.2137e-08 | biosphere3 | None | kilogram | air::non-urban air or from high stacks | biosphere |  | other
Toluene | 1.0705e-07 | biosphere3 | None | kilogram | air::urban air close to ground | biosphere |  | other
Zinc | 1.3585e-08 | biosphere3 | None | kilogram | air::low population density, long-term | biosphere |  | direct - exhaust
Zinc | 4.3678e-09 | biosphere3 | None | kilogram | air::non-urban air or from high stacks | biosphere |  | direct - exhaust
Zinc | 2.8264e-09 | biosphere3 | None | kilogram | air::urban air close to ground | biosphere |  | direct - exhaust
m-Xylene | 3.0316e-08 | biosphere3 | None | kilogram | air::low population density, long-term | biosphere |  | other
m-Xylene | 1.0867e-08 | biosphere3 | None | kilogram | air::non-urban air or from high stacks | biosphere |  | other
m-Xylene | 5.2553e-08 | biosphere3 | None | kilogram | air::urban air close to ground | biosphere |  | other
maintenance, passenger car | 6.0742e-06 | carculator db | RER | unit |  | technosphere | passenger car maintenance | maintenance
market for brake wear emissions, passenger car | -6.2515e-06 | carculator db | GLO | kilogram |  | technosphere | brake wear emissions, passenger car | direct - non-exhaust
market for charger, electric passenger car | 2.85e-05 | carculator db | GLO | kilogram |  | technosphere | charger, electric passenger car | energy storage
market for converter, for electric passenger car | 2.1375e-05 | carculator db | GLO | kilogram |  | technosphere | converter, for electric passenger car | energy storage
market for electric motor, electric passenger car | 0.00019576 | carculator db | GLO | kilogram |  | technosphere | electric motor, electric passenger car | powertrain
market for glider, passenger car | 0.00475 | carculator db | GLO | kilogram |  | technosphere | glider, passenger car | glider
market for internal combustion engine, passenger car | 0.00082763 | carculator db | GLO | kilogram |  | technosphere | internal combustion engine, passenger car | powertrain
market for inverter, for electric passenger car | 4.275e-05 | carculator db | GLO | kilogram |  | technosphere | inverter, for electric passenger car | energy storage
market for power distribution unit, for electric passenger car | 1.9e-05 | carculator db | GLO | kilogram |  | technosphere | power distribution unit, for electric passenger car | energy storage
market for refrigerant R134a | 5.2e-06 | carculator db | GLO | kilogram |  | technosphere | refrigerant R134a | other
market for road | 0.00068189 | carculator db | GLO | meter-year |  | technosphere | road | road
market for road maintenance | 0.00129 | carculator db | RER | meter-year |  | technosphere | road maintenance | road
market for road wear emissions, passenger car | -1.3484e-05 | carculator db | GLO | kilogram |  | technosphere | road wear emissions, passenger car | road
market for tyre wear emissions, passenger car | -1.666e-05 | carculator db | GLO | kilogram |  | technosphere | tyre wear emissions, passenger car | direct - non-exhaust
market for used Li-ion battery | -0.00054 | carculator db | GLO | kilogram |  | technosphere | used Li-ion battery | other
market for used powertrain from electric passenger car, manual dismantling | -0.00030738 | carculator db | GLO | kilogram |  | technosphere | used powertrain from electric passenger car, manual dismantling | EoL
noise, octave 1, day time, rural | 0.10431 | biosphere3 | None | joule | octave 1::day time::rural | biosphere |  | direct - exhaust
noise, octave 1, day time, suburban | 0.055196 | biosphere3 | None | joule | octave 1::day time::suburban | biosphere |  | direct - exhaust
noise, octave 1, day time, urban | 0.046719 | biosphere3 | None | joule | octave 1::day time::urban | biosphere |  | direct - exhaust
noise, octave 2, day time, rural | 0.0069542 | biosphere3 | None | joule | octave 2::day time::rural | biosphere |  | direct - exhaust
noise, octave 2, day time, suburban | 0.0039456 | biosphere3 | None | joule | octave 2::day time::suburban | biosphere |  | direct - exhaust
noise, octave 2, day time, urban | 0.0050175 | biosphere3 | None | joule | octave 2::day time::urban | biosphere |  | direct - exhaust
noise, octave 3, day time, rural | 0.0076904 | biosphere3 | None | joule | octave 3::day time::rural | biosphere |  | direct - exhaust
noise, octave 3, day time, suburban | 0.0021321 | biosphere3 | None | joule | octave 3::day time::suburban | biosphere |  | direct - exhaust
noise, octave 3, day time, urban | 0.0056135 | biosphere3 | None | joule | octave 3::day time::urban | biosphere |  | direct - exhaust
noise, octave 4, day time, rural | 0.02408 | biosphere3 | None | joule | octave 4::day time::rural | biosphere |  | direct - exhaust
noise, octave 4, day time, suburban | 0.0087913 | biosphere3 | None | joule | octave 4::day time::suburban | biosphere |  | direct - exhaust
noise, octave 4, day time, urban | 0.0028579 | biosphere3 | None | joule | octave 4::day time::urban | biosphere |  | direct - exhaust
noise, octave 5, day time, rural | 0.072547 | biosphere3 | None | joule | octave 5::day time::rural | biosphere |  | direct - exhaust
noise, octave 5, day time, suburban | 0.070088 | biosphere3 | None | joule | octave 5::day time::suburban | biosphere |  | direct - exhaust
noise, octave 5, day time, urban | 0.04745 | biosphere3 | None | joule | octave 5::day time::urban | biosphere |  | direct - exhaust
noise, octave 6, day time, rural | 0.12361 | biosphere3 | None | joule | octave 6::day time::rural | biosphere |  | direct - exhaust
noise, octave 6, day time, suburban | 0.1299 | biosphere3 | None | joule | octave 6::day time::suburban | biosphere |  | direct - exhaust
noise, octave 6, day time, urban | 0.043844 | biosphere3 | None | joule | octave 6::day time::urban | biosphere |  | direct - exhaust
noise, octave 7, day time, rural | 0.018911 | biosphere3 | None | joule | octave 7::day time::rural | biosphere |  | direct - exhaust
noise, octave 7, day time, suburban | 0.0022673 | biosphere3 | None | joule | octave 7::day time::suburban | biosphere |  | direct - exhaust
noise, octave 7, day time, urban | 0.0025804 | biosphere3 | None | joule | octave 7::day time::urban | biosphere |  | direct - exhaust
noise, octave 8, day time, rural | 0.0068041 | biosphere3 | None | joule | octave 8::day time::rural | biosphere |  | direct - exhaust
noise, octave 8, day time, suburban | 0.0070705 | biosphere3 | None | joule | octave 8::day time::suburban | biosphere |  | direct - exhaust
noise, octave 8, day time, urban | 0.0050919 | biosphere3 | None | joule | octave 8::day time::urban | biosphere |  | direct - exhaust
o-Xylene | 1.2912e-08 | biosphere3 | None | kilogram | air::low population density, long-term | biosphere |  | other
o-Xylene | 4.6285e-09 | biosphere3 | None | kilogram | air::non-urban air or from high stacks | biosphere |  | other
o-Xylene | 2.2384e-08 | biosphere3 | None | kilogram | air::urban air close to ground | biosphere |  | other
polyethylene production, high density, granulate | 0.00013427 | carculator db | RER | kilogram |  | technosphere | polyethylene, high density, granulate | energy storage
treatment of used glider, passenger car, shredding | -0.0041718 | carculator db | GLO | kilogram |  | technosphere | used glider, passenger car | other
treatment of used internal combustion engine, passenger car, shredding | -0.00082763 | carculator db | GLO | kilogram |  | technosphere | used internal combustion engine, passenger car | other
fuel supply for gasoline vehicles, 2040 | 0.0097496 | carculator db | RER | kilogram |  | technosphere | fuel | energy chain
electricity supply for electric vehicles, 2040 | 0.24933 | carculator db | RER | kilowatt hour |  | technosphere | electricity, low voltage, for battery electric vehicles | energy chain
electricity market for energy storage production, 2040 | 0.0019452 | carculator db | CN | kilowatt hour |  | technosphere | electricity, low voltage, for energy storage production | energy storage
transport, passenger car, plugin gasoline hybrid, Small, 2040, EURO-6d | 1 | carculator db | RER | kilometer |  | production | transport, passenger car, EURO-6d | other
market for transport, freight train | 0.0011455 | ecoinvent | Europe without Switzerland | ton kilometer |  | technosphere | transport, freight train | other
market for transport, freight, lorry >32 metric ton, EURO4 | 0.00057171 | ecoinvent | RER | ton kilometer |  | technosphere | transport, freight, lorry >32 metric ton, EURO4 | other
Activity | transport, passenger car, plugin gasoline hybrid, Small, 2050, EURO-6d
location | RER
production amount | 1
reference product | transport, passenger car, EURO-6d
type | process
unit | kilometer
worksheet name | None
source | Sacchi, R., Bauer, C., Cox, B. and Mutel, C. (in review) carculator: an open-source tool for prospective environmental and economic life cycle assessment of vehicles. When, Where and How can battery-electric vehicles help reduce greenhouse gas emissions? Submitted to Renewable and Sustainable Energy Reviews.
description | Cradle-to-grave life cycle inventory of the transport activity using a passenger car over 1 km. carculator is a open-source parametrized truck model that produces life cycle inventories for any desired set of parameters value (lifetime, occupancy rate, power, battery size, fuel blend, etc.): to produce your own inventories, go to https://github.com/romainsacchi/carculator or contact carculator@psi.ch.
special remark
comment | Combustion engine power: 17 [kW]. Electric motor power: 56 [kW]. Power share from combustion engine: 25 [%]. Km over lifetime: 200000 [km]. Yearly mileage: 12000 [km/year]. Autonomy on a full tank/battery: 927 [km]. Tank-to-wheel efficiency: 58 [%]. Tank-to-wheel energy consumption: 769 [kj/km]. Battery capacity: 28 [kWh]. Fuel tank capacity: 322 [kWh]. Mass of battery: 118 [kg]. Curb mass (excl. driver and cargo): 1136 [kg]. Driving mass (incl. driver and cargo): 1276 [kg].
Exchanges
name | amount | database | location | unit | categories | type | reference product | tag
1-Pentene | 5.5995e-10 | biosphere3 | None | kilogram | air::low population density, long-term | biosphere |  | other
1-Pentene | 2.0071e-10 | biosphere3 | None | kilogram | air::non-urban air or from high stacks | biosphere |  | other
1-Pentene | 9.7287e-10 | biosphere3 | None | kilogram | air::urban air close to ground | biosphere |  | other
Acetaldehyde | 4.4796e-09 | biosphere3 | None | kilogram | air::low population density, long-term | biosphere |  | other
Acetaldehyde | 1.6057e-09 | biosphere3 | None | kilogram | air::non-urban air or from high stacks | biosphere |  | other
Acetaldehyde | 7.7829e-09 | biosphere3 | None | kilogram | air::urban air close to ground | biosphere |  | other
Acetone | 3.3597e-09 | biosphere3 | None | kilogram | air::low population density, long-term | biosphere |  | other
Acetone | 1.2043e-09 | biosphere3 | None | kilogram | air::non-urban air or from high stacks | biosphere |  | other
Acetone | 5.8372e-09 | biosphere3 | None | kilogram | air::urban air close to ground | biosphere |  | other
Acrolein | 1.1199e-09 | biosphere3 | None | kilogram | air::low population density, long-term | biosphere |  | other
Acrolein | 4.0142e-10 | biosphere3 | None | kilogram | air::non-urban air or from high stacks | biosphere |  | other
Acrolein | 1.9457e-09 | biosphere3 | None | kilogram | air::urban air close to ground | biosphere |  | other
Ammonia | 2.178e-06 | biosphere3 | None | kilogram | air::low population density, long-term | biosphere |  | direct - exhaust
Ammonia | 6.9992e-07 | biosphere3 | None | kilogram | air::non-urban air or from high stacks | biosphere |  | direct - exhaust
Ammonia | 4.5289e-07 | biosphere3 | None | kilogram | air::urban air close to ground | biosphere |  | direct - exhaust
Arsenic | 1.881e-12 | biosphere3 | None | kilogram | air::low population density, long-term | biosphere |  | other
Arsenic | 6.0448e-13 | biosphere3 | None | kilogram | air::non-urban air or from high stacks | biosphere |  | other
Arsenic | 3.9113e-13 | biosphere3 | None | kilogram | air::urban air close to ground | biosphere |  | other
Battery BoP | 0.0002079 | carculator db | GLO | kilogram |  | technosphere | Battery BoP | energy storage
Battery cell, NMC-622 | 0.0003861 | carculator db | GLO | kilogram |  | technosphere | Battery cell | energy storage
Benzaldehyde | 1.1199e-09 | biosphere3 | None | kilogram | air::low population density, long-term | biosphere |  | other
Benzaldehyde | 4.0142e-10 | biosphere3 | None | kilogram | air::non-urban air or from high stacks | biosphere |  | other
Benzaldehyde | 1.9457e-09 | biosphere3 | None | kilogram | air::urban air close to ground | biosphere |  | other
Benzene | 7.8843e-09 | biosphere3 | None | kilogram | air::low population density, long-term | biosphere |  | direct - exhaust
Benzene | 2.6998e-09 | biosphere3 | None | kilogram | air::non-urban air or from high stacks | biosphere |  | direct - exhaust
Benzene | 5.905e-08 | biosphere3 | None | kilogram | air::urban air close to ground | biosphere |  | direct - exhaust
Butane | 2.9117e-08 | biosphere3 | None | kilogram | air::low population density, long-term | biosphere |  | other
Butane | 1.0437e-08 | biosphere3 | None | kilogram | air::non-urban air or from high stacks | biosphere |  | other
Butane | 5.0588e-08 | biosphere3 | None | kilogram | air::urban air close to ground | biosphere |  | other
Cadmium | 6.7673e-11 | biosphere3 | None | kilogram | air::low population density, long-term | biosphere |  | direct - exhaust
Cadmium | 2.1747e-11 | biosphere3 | None | kilogram | air::non-urban air or from high stacks | biosphere |  | direct - exhaust
Cadmium | 1.4072e-11 | biosphere3 | None | kilogram | air::urban air close to ground | biosphere |  | direct - exhaust
Carbon dioxide, fossil | 0.029275 | biosphere3 | None | kilogram | air | biosphere |  | direct - exhaust
Carbon dioxide, non-fossil | 0.00076141 | biosphere3 | None | kilogram | air | biosphere |  | direct - exhaust
Carbon monoxide, fossil | 4.7645e-05 | biosphere3 | None | kilogram | air::low population density, long-term | biosphere |  | direct - exhaust
Carbon monoxide, fossil | 1.5311e-05 | biosphere3 | None | kilogram | air::non-urban air or from high stacks | biosphere |  | direct - exhaust
Carbon monoxide, fossil | 1.5121e-05 | biosphere3 | None | kilogram | air::urban air close to ground | biosphere |  | direct - exhaust
Chromium | 1.0018e-10 | biosphere3 | None | kilogram | air::low population density, long-term | biosphere |  | direct - exhaust
Chromium | 3.2193e-11 | biosphere3 | None | kilogram | air::non-urban air or from high stacks | biosphere |  | direct - exhaust
Chromium | 2.083e-11 | biosphere3 | None | kilogram | air::urban air close to ground | biosphere |  | direct - exhaust
Chromium VI | 2.0062e-13 | biosphere3 | None | kilogram | air::low population density, long-term | biosphere |  | direct - exhaust
Chromium VI | 6.4472e-14 | biosphere3 | None | kilogram | air::non-urban air or from high stacks | biosphere |  | direct - exhaust
Chromium VI | 4.1716e-14 | biosphere3 | None | kilogram | air::urban air close to ground | biosphere |  | direct - exhaust
Copper | 2.6323e-10 | biosphere3 | None | kilogram | air::low population density, long-term | biosphere |  | energy storage
Copper | 8.4592e-11 | biosphere3 | None | kilogram | air::non-urban air or from high stacks | biosphere |  | energy storage
Copper | 5.4735e-11 | biosphere3 | None | kilogram | air::urban air close to ground | biosphere |  | energy storage
Cyclohexane | 6.1594e-09 | biosphere3 | None | kilogram | air::low population density, long-term | biosphere |  | other
Cyclohexane | 2.2078e-09 | biosphere3 | None | kilogram | air::non-urban air or from high stacks | biosphere |  | other
Cyclohexane | 1.0702e-08 | biosphere3 | None | kilogram | air::urban air close to ground | biosphere |  | other
Dinitrogen monoxide | 3.3986e-08 | biosphere3 | None | kilogram | air::low population density, long-term | biosphere |  | direct - exhaust
Dinitrogen monoxide | 1.0922e-08 | biosphere3 | None | kilogram | air::non-urban air or from high stacks | biosphere |  | direct - exhaust
Dinitrogen monoxide | 7.0669e-09 | biosphere3 | None | kilogram | air::urban air close to ground | biosphere |  | direct - exhaust
Ethane | 1.7918e-08 | biosphere3 | None | kilogram | air::low population density, long-term | biosphere |  | other
Ethane | 6.4228e-09 | biosphere3 | None | kilogram | air::non-urban air or from high stacks | biosphere |  | other
Ethane | 3.1132e-08 | biosphere3 | None | kilogram | air::urban air close to ground | biosphere |  | other
Ethane, 1,1,1,2-tetrafluoro-, HFC-134a | 3e-06 | biosphere3 | None | kilogram | air | biosphere |  | other
Ethene | 4.0876e-08 | biosphere3 | None | kilogram | air::low population density, long-term | biosphere |  | other
Ethene | 1.4652e-08 | biosphere3 | None | kilogram | air::non-urban air or from high stacks | biosphere |  | other
Ethene | 7.1019e-08 | biosphere3 | None | kilogram | air::urban air close to ground | biosphere |  | other
Formaldehyde | 9.5191e-09 | biosphere3 | None | kilogram | air::low population density, long-term | biosphere |  | other
Formaldehyde | 3.4121e-09 | biosphere3 | None | kilogram | air::non-urban air or from high stacks | biosphere |  | other
Formaldehyde | 1.6539e-08 | biosphere3 | None | kilogram | air::urban air close to ground | biosphere |  | other
Glider lightweighting | 0.0007125 | carculator db | GLO | kilogram |  | technosphere | glider lightweighting | glider
Heptane | 3.9196e-09 | biosphere3 | None | kilogram | air::low population density, long-term | biosphere |  | other
Heptane | 1.405e-09 | biosphere3 | None | kilogram | air::non-urban air or from high stacks | biosphere |  | other
Heptane | 6.81e-09 | biosphere3 | None | kilogram | air::urban air close to ground | biosphere |  | other
Hexane | 8.9592e-09 | biosphere3 | None | kilogram | air::low population density, long-term | biosphere |  | other
Hexane | 3.2114e-09 | biosphere3 | None | kilogram | air::non-urban air or from high stacks | biosphere |  | other
Hexane | 1.5566e-08 | biosphere3 | None | kilogram | air::urban air close to ground | biosphere |  | other
Hydrocarbons, chlorinated | 8.2185e-07 | biosphere3 | None | kilogram | air::low population density, long-term | biosphere |  | other
Hydrocarbons, chlorinated | 2.8488e-07 | biosphere3 | None | kilogram | air::non-urban air or from high stacks | biosphere |  | other
Hydrocarbons, chlorinated | 1.073e-06 | biosphere3 | None | kilogram | air::urban air close to ground | biosphere |  | other
Lead | 6.3408e-09 | biosphere3 | None | kilogram | air::low population density, long-term | biosphere |  | direct - exhaust
Lead | 2.0377e-09 | biosphere3 | None | kilogram | air::non-urban air or from high stacks | biosphere |  | direct - exhaust
Lead | 1.3382e-09 | biosphere3 | None | kilogram | air::urban air close to ground | biosphere |  | direct - exhaust
Mercury | 5.4618e-11 | biosphere3 | None | kilogram | air::low population density, long-term | biosphere |  | direct - exhaust
Mercury | 1.7552e-11 | biosphere3 | None | kilogram | air::non-urban air or from high stacks | biosphere |  | direct - exhaust
Mercury | 1.1357e-11 | biosphere3 | None | kilogram | air::urban air close to ground | biosphere |  | direct - exhaust
Methane, fossil | 2.619e-07 | biosphere3 | None | kilogram | air::low population density, long-term | biosphere |  | direct - exhaust
Methane, fossil | 8.4165e-08 | biosphere3 | None | kilogram | air::non-urban air or from high stacks | biosphere |  | direct - exhaust
Methane, fossil | 1.0014e-07 | biosphere3 | None | kilogram | air::urban air close to ground | biosphere |  | direct - exhaust
Methyl ethyl ketone | 5.5995e-10 | biosphere3 | None | kilogram | air::low population density, long-term | biosphere |  | other
Methyl ethyl ketone | 2.0071e-10 | biosphere3 | None | kilogram | air::non-urban air or from high stacks | biosphere |  | other
Methyl ethyl ketone | 9.7287e-10 | biosphere3 | None | kilogram | air::urban air close to ground | biosphere |  | other
NMVOC, non-methane volatile organic compounds, unspecified origin | 2.8445e-07 | biosphere3 | None | kilogram | air::low population density, long-term | biosphere |  | direct - exhaust
NMVOC, non-methane volatile organic compounds, unspecified origin | 1.0196e-07 | biosphere3 | None | kilogram | air::non-urban air or from high stacks | biosphere |  | direct - exhaust
NMVOC, non-methane volatile organic compounds, unspecified origin | 4.9421e-07 | biosphere3 | None | kilogram | air::urban air close to ground | biosphere |  | direct - exhaust
Nickel | 8.1527e-11 | biosphere3 | None | kilogram | air::low population density, long-term | biosphere |  | direct - exhaust
Nickel | 2.62e-11 | biosphere3 | None | kilogram | air::non-urban air or from high stacks | biosphere |  | direct - exhaust
Nickel | 1.6952e-11 | biosphere3 | None | kilogram | air::urban air close to ground | biosphere |  | direct - exhaust
Nitrogen oxides | 2.4996e-06 | biosphere3 | None | kilogram | air::low population density, long-term | biosphere |  | direct - exhaust
Nitrogen oxides | 8.0326e-07 | biosphere3 | None | kilogram | air::non-urban air or from high stacks | biosphere |  | direct - exhaust
Nitrogen oxides | 7.0081e-07 | biosphere3 | None | kilogram | air::urban air close to ground | biosphere |  | direct - exhaust
PAH, polycyclic aromatic hydrocarbons | 2.182e-10 | biosphere3 | None | kilogram | air::low population density, long-term | biosphere |  | direct - exhaust
PAH, polycyclic aromatic hydrocarbons | 7.0123e-11 | biosphere3 | None | kilogram | air::non-urban air or from high stacks | biosphere |  | direct - exhaust
PAH, polycyclic aromatic hydrocarbons | 4.5373e-11 | biosphere3 | None | kilogram | air::urban air close to ground | biosphere |  | direct - exhaust
Particulates, < 2.5 um | 1.4444e-07 | biosphere3 | None | kilogram | air::low population density, long-term | biosphere |  | direct - exhaust
Particulates, < 2.5 um | 4.6418e-08 | biosphere3 | None | kilogram | air::non-urban air or from high stacks | biosphere |  | direct - exhaust
Particulates, < 2.5 um | 3.0035e-08 | biosphere3 | None | kilogram | air::urban air close to ground | biosphere |  | direct - exhaust
Pentane | 1.2319e-08 | biosphere3 | None | kilogram | air::low population density, long-term | biosphere |  | other
Pentane | 4.4156e-09 | biosphere3 | None | kilogram | air::non-urban air or from high stacks | biosphere |  | other
Pentane | 2.1403e-08 | biosphere3 | None | kilogram | air::urban air close to ground | biosphere |  | other
Propane | 3.9196e-09 | biosphere3 | None | kilogram | air::low population density, long-term | biosphere |  | other
Propane | 1.405e-09 | biosphere3 | None | kilogram | air::non-urban air or from high stacks | biosphere |  | other
Propane | 6.81e-09 | biosphere3 | None | kilogram | air::urban air close to ground | biosphere |  | other
Propene | 2.1278e-08 | biosphere3 | None | kilogram | air::low population density, long-term | biosphere |  | other
Propene | 7.627e-09 | biosphere3 | None | kilogram | air::non-urban air or from high stacks | biosphere |  | other
Propene | 3.6969e-08 | biosphere3 | None | kilogram | air::urban air close to ground | biosphere |  | other
Selenium | 1.2549e-12 | biosphere3 | None | kilogram | air::low population density, long-term | biosphere |  | direct - exhaust
Selenium | 4.0327e-13 | biosphere3 | None | kilogram | air::non-urban air or from high stacks | biosphere |  | direct - exhaust
Selenium | 2.6093e-13 | biosphere3 | None | kilogram | air::urban air close to ground | biosphere |  | direct - exhaust
Styrene | 5.5995e-09 | biosphere3 | None | kilogram | air::low population density, long-term | biosphere |  | other
Styrene | 2.0071e-09 | biosphere3 | None | kilogram | air::non-urban air or from high stacks | biosphere |  | other
Styrene | 9.7286e-09 | biosphere3 | None | kilogram | air::urban air close to ground | biosphere |  | other
Sulfur dioxide | 1.9424e-07 | biosphere3 | None | kilogram | air | biosphere |  | direct - exhaust
Toluene | 6.1594e-08 | biosphere3 | None | kilogram | air::low population density, long-term | biosphere |  | other
Toluene | 2.2078e-08 | biosphere3 | None | kilogram | air::non-urban air or from high stacks | biosphere |  | other
Toluene | 1.0702e-07 | biosphere3 | None | kilogram | air::urban air close to ground | biosphere |  | other
Zinc | 1.3535e-08 | biosphere3 | None | kilogram | air::low population density, long-term | biosphere |  | direct - exhaust
Zinc | 4.3495e-09 | biosphere3 | None | kilogram | air::non-urban air or from high stacks | biosphere |  | direct - exhaust
Zinc | 2.8143e-09 | biosphere3 | None | kilogram | air::urban air close to ground | biosphere |  | direct - exhaust
m-Xylene | 3.0237e-08 | biosphere3 | None | kilogram | air::low population density, long-term | biosphere |  | other
m-Xylene | 1.0838e-08 | biosphere3 | None | kilogram | air::non-urban air or from high stacks | biosphere |  | other
m-Xylene | 5.2534e-08 | biosphere3 | None | kilogram | air::urban air close to ground | biosphere |  | other
maintenance, passenger car | 6.1128e-06 | carculator db | RER | unit |  | technosphere | passenger car maintenance | maintenance
market for brake wear emissions, passenger car | -6.2796e-06 | carculator db | GLO | kilogram |  | technosphere | brake wear emissions, passenger car | direct - non-exhaust
market for charger, electric passenger car | 2.85e-05 | carculator db | GLO | kilogram |  | technosphere | charger, electric passenger car | energy storage
market for converter, for electric passenger car | 2.1375e-05 | carculator db | GLO | kilogram |  | technosphere | converter, for electric passenger car | energy storage
market for electric motor, electric passenger car | 0.00019717 | carculator db | GLO | kilogram |  | technosphere | electric motor, electric passenger car | powertrain
market for glider, passenger car | 0.00475 | carculator db | GLO | kilogram |  | technosphere | glider, passenger car | glider
market for internal combustion engine, passenger car | 0.0008287 | carculator db | GLO | kilogram |  | technosphere | internal combustion engine, passenger car | powertrain
market for inverter, for electric passenger car | 4.275e-05 | carculator db | GLO | kilogram |  | technosphere | inverter, for electric passenger car | energy storage
market for power distribution unit, for electric passenger car | 1.9e-05 | carculator db | GLO | kilogram |  | technosphere | power distribution unit, for electric passenger car | energy storage
market for refrigerant R134a | 5.2e-06 | carculator db | GLO | kilogram |  | technosphere | refrigerant R134a | other
market for road | 0.00068573 | carculator db | GLO | meter-year |  | technosphere | road | road
market for road maintenance | 0.00129 | carculator db | RER | meter-year |  | technosphere | road maintenance | road
market for road wear emissions, passenger car | -1.354e-05 | carculator db | GLO | kilogram |  | technosphere | road wear emissions, passenger car | road
market for tyre wear emissions, passenger car | -1.6712e-05 | carculator db | GLO | kilogram |  | technosphere | tyre wear emissions, passenger car | direct - non-exhaust
market for used Li-ion battery | -0.000594 | carculator db | GLO | kilogram |  | technosphere | used Li-ion battery | other
market for used powertrain from electric passenger car, manual dismantling | -0.0003088 | carculator db | GLO | kilogram |  | technosphere | used powertrain from electric passenger car, manual dismantling | EoL
noise, octave 1, day time, rural | 0.10431 | biosphere3 | None | joule | octave 1::day time::rural | biosphere |  | direct - exhaust
noise, octave 1, day time, suburban | 0.055196 | biosphere3 | None | joule | octave 1::day time::suburban | biosphere |  | direct - exhaust
noise, octave 1, day time, urban | 0.046719 | biosphere3 | None | joule | octave 1::day time::urban | biosphere |  | direct - exhaust
noise, octave 2, day time, rural | 0.0069542 | biosphere3 | None | joule | octave 2::day time::rural | biosphere |  | direct - exhaust
noise, octave 2, day time, suburban | 0.0039456 | biosphere3 | None | joule | octave 2::day time::suburban | biosphere |  | direct - exhaust
noise, octave 2, day time, urban | 0.0050175 | biosphere3 | None | joule | octave 2::day time::urban | biosphere |  | direct - exhaust
noise, octave 3, day time, rural | 0.0076904 | biosphere3 | None | joule | octave 3::day time::rural | biosphere |  | direct - exhaust
noise, octave 3, day time, suburban | 0.0021321 | biosphere3 | None | joule | octave 3::day time::suburban | biosphere |  | direct - exhaust
noise, octave 3, day time, urban | 0.0056135 | biosphere3 | None | joule | octave 3::day time::urban | biosphere |  | direct - exhaust
noise, octave 4, day time, rural | 0.02408 | biosphere3 | None | joule | octave 4::day time::rural | biosphere |  | direct - exhaust
noise, octave 4, day time, suburban | 0.0087913 | biosphere3 | None | joule | octave 4::day time::suburban | biosphere |  | direct - exhaust
noise, octave 4, day time, urban | 0.0028579 | biosphere3 | None | joule | octave 4::day time::urban | biosphere |  | direct - exhaust
noise, octave 5, day time, rural | 0.072547 | biosphere3 | None | joule | octave 5::day time::rural | biosphere |  | direct - exhaust
noise, octave 5, day time, suburban | 0.070088 | biosphere3 | None | joule | octave 5::day time::suburban | biosphere |  | direct - exhaust
noise, octave 5, day time, urban | 0.04745 | biosphere3 | None | joule | octave 5::day time::urban | biosphere |  | direct - exhaust
noise, octave 6, day time, rural | 0.12361 | biosphere3 | None | joule | octave 6::day time::rural | biosphere |  | direct - exhaust
noise, octave 6, day time, suburban | 0.1299 | biosphere3 | None | joule | octave 6::day time::suburban | biosphere |  | direct - exhaust
noise, octave 6, day time, urban | 0.043844 | biosphere3 | None | joule | octave 6::day time::urban | biosphere |  | direct - exhaust
noise, octave 7, day time, rural | 0.018911 | biosphere3 | None | joule | octave 7::day time::rural | biosphere |  | direct - exhaust
noise, octave 7, day time, suburban | 0.0022673 | biosphere3 | None | joule | octave 7::day time::suburban | biosphere |  | direct - exhaust
noise, octave 7, day time, urban | 0.0025804 | biosphere3 | None | joule | octave 7::day time::urban | biosphere |  | direct - exhaust
noise, octave 8, day time, rural | 0.0068041 | biosphere3 | None | joule | octave 8::day time::rural | biosphere |  | direct - exhaust
noise, octave 8, day time, suburban | 0.0070705 | biosphere3 | None | joule | octave 8::day time::suburban | biosphere |  | direct - exhaust
noise, octave 8, day time, urban | 0.0050919 | biosphere3 | None | joule | octave 8::day time::urban | biosphere |  | direct - exhaust
o-Xylene | 1.2879e-08 | biosphere3 | None | kilogram | air::low population density, long-term | biosphere |  | other
o-Xylene | 4.6163e-09 | biosphere3 | None | kilogram | air::non-urban air or from high stacks | biosphere |  | other
o-Xylene | 2.2376e-08 | biosphere3 | None | kilogram | air::urban air close to ground | biosphere |  | other
polyethylene production, high density, granulate | 0.00012084 | carculator db | RER | kilogram |  | technosphere | polyethylene, high density, granulate | energy storage
treatment of used glider, passenger car, shredding | -0.0041583 | carculator db | GLO | kilogram |  | technosphere | used glider, passenger car | other
treatment of used internal combustion engine, passenger car, shredding | -0.0008287 | carculator db | GLO | kilogram |  | technosphere | used internal combustion engine, passenger car | other
fuel supply for gasoline vehicles, 2050 | 0.0097118 | carculator db | RER | kilogram |  | technosphere | fuel | energy chain
electricity supply for electric vehicles, 2050 | 0.24787 | carculator db | RER | kilowatt hour |  | technosphere | electricity, low voltage, for battery electric vehicles | energy chain
electricity market for energy storage production, 2050 | 0.0021398 | carculator db | CN | kilowatt hour |  | technosphere | electricity, low voltage, for energy storage production | energy storage
transport, passenger car, plugin gasoline hybrid, Small, 2050, EURO-6d | 1 | carculator db | RER | kilometer |  | production | transport, passenger car, EURO-6d | other
market for transport, freight train | 0.001143 | ecoinvent | Europe without Switzerland | ton kilometer |  | technosphere | transport, freight train | other
market for transport, freight, lorry >32 metric ton, EURO4 | 0.00057047 | ecoinvent | RER | ton kilometer |  | technosphere | transport, freight, lorry >32 metric ton, EURO4 | other
Activity | transport, passenger car, battery electric, NMC-622 battery, Van, 2020
location | RER
production amount | 1
reference product | transport, passenger car
type | process
unit | kilometer
worksheet name | None
source | Sacchi, R., Bauer, C., Cox, B. and Mutel, C. (in review) carculator: an open-source tool for prospective environmental and economic life cycle assessment of vehicles. When, Where and How can battery-electric vehicles help reduce greenhouse gas emissions? Submitted to Renewable and Sustainable Energy Reviews.
description | Cradle-to-grave life cycle inventory of the transport activity using a passenger car over 1 km. carculator is a open-source parametrized truck model that produces life cycle inventories for any desired set of parameters value (lifetime, occupancy rate, power, battery size, fuel blend, etc.): to produce your own inventories, go to https://github.com/romainsacchi/carculator or contact carculator@psi.ch.
special remark
comment | Electric motor power: 128 [kW]. Km over lifetime: 200000 [km]. Yearly mileage: 12000 [km/year]. Autonomy on a full tank/battery: 200 [km]. Tank-to-wheel efficiency: 71 [%]. Tank-to-wheel energy consumption: 999 [kj/km]. Battery capacity: 69 [kWh]. Mass of battery: 580 [kg]. Curb mass (excl. driver and cargo): 1975 [kg]. Driving mass (incl. driver and cargo): 2115 [kg].
Exchanges
name | amount | database | location | unit | categories | type | reference product | tag
Battery BoP | 0.00116 | carculator db | GLO | kilogram |  | technosphere | Battery BoP | energy storage
Battery cell, NMC-622 | 0.00174 | carculator db | GLO | kilogram |  | technosphere | Battery cell | energy storage
Ethane, 1,1,1,2-tetrafluoro-, HFC-134a | 3.6522e-06 | biosphere3 | None | kilogram | air | biosphere |  | other
Glider lightweighting | 0.00098 | carculator db | GLO | kilogram |  | technosphere | glider lightweighting | glider
maintenance, passenger car | 1.0622e-05 | carculator db | RER | unit |  | technosphere | passenger car maintenance | maintenance
market for brake wear emissions, passenger car | -9.2707e-06 | carculator db | GLO | kilogram |  | technosphere | brake wear emissions, passenger car | direct - non-exhaust
market for charger, electric passenger car | 2.9804e-05 | carculator db | GLO | kilogram |  | technosphere | charger, electric passenger car | energy storage
market for converter, for electric passenger car | 2.2353e-05 | carculator db | GLO | kilogram |  | technosphere | converter, for electric passenger car | energy storage
market for electric motor, electric passenger car | 0.0004178 | carculator db | GLO | kilogram |  | technosphere | electric motor, electric passenger car | powertrain
market for glider, passenger car | 0.007 | carculator db | GLO | kilogram |  | technosphere | glider, passenger car | glider
market for internal combustion engine, passenger car | 0.0004244 | carculator db | GLO | kilogram |  | technosphere | internal combustion engine, passenger car | powertrain
market for inverter, for electric passenger car | 4.4707e-05 | carculator db | GLO | kilogram |  | technosphere | inverter, for electric passenger car | energy storage
market for power distribution unit, for electric passenger car | 1.987e-05 | carculator db | GLO | kilogram |  | technosphere | power distribution unit, for electric passenger car | energy storage
market for refrigerant R134a | 6.3304e-06 | carculator db | GLO | kilogram |  | technosphere | refrigerant R134a | other
market for road | 0.0011362 | carculator db | GLO | meter-year |  | technosphere | road | road
market for road maintenance | 0.00129 | carculator db | RER | meter-year |  | technosphere | road maintenance | road
market for road wear emissions, passenger car | -1.9733e-05 | carculator db | GLO | kilogram |  | technosphere | road wear emissions, passenger car | road
market for tyre wear emissions, passenger car | -2.2245e-05 | carculator db | GLO | kilogram |  | technosphere | tyre wear emissions, passenger car | direct - non-exhaust
market for used Li-ion battery | -0.0029 | carculator db | GLO | kilogram |  | technosphere | used Li-ion battery | other
market for used powertrain from electric passenger car, manual dismantling | -0.00053454 | carculator db | GLO | kilogram |  | technosphere | used powertrain from electric passenger car, manual dismantling | EoL
noise, octave 1, day time, rural | 0.10225 | biosphere3 | None | joule | octave 1::day time::rural | biosphere |  | direct - exhaust
noise, octave 1, day time, suburban | 0.053483 | biosphere3 | None | joule | octave 1::day time::suburban | biosphere |  | direct - exhaust
noise, octave 1, day time, urban | 0.040328 | biosphere3 | None | joule | octave 1::day time::urban | biosphere |  | direct - exhaust
noise, octave 2, day time, rural | 0.0062317 | biosphere3 | None | joule | octave 2::day time::rural | biosphere |  | direct - exhaust
noise, octave 2, day time, suburban | 0.0033943 | biosphere3 | None | joule | octave 2::day time::suburban | biosphere |  | direct - exhaust
noise, octave 2, day time, urban | 0.0038809 | biosphere3 | None | joule | octave 2::day time::urban | biosphere |  | direct - exhaust
noise, octave 3, day time, rural | 0.0063513 | biosphere3 | None | joule | octave 3::day time::rural | biosphere |  | direct - exhaust
noise, octave 3, day time, suburban | 0.0017354 | biosphere3 | None | joule | octave 3::day time::suburban | biosphere |  | direct - exhaust
noise, octave 3, day time, urban | 0.0051943 | biosphere3 | None | joule | octave 3::day time::urban | biosphere |  | direct - exhaust
noise, octave 4, day time, rural | 0.02184 | biosphere3 | None | joule | octave 4::day time::rural | biosphere |  | direct - exhaust
noise, octave 4, day time, suburban | 0.0078606 | biosphere3 | None | joule | octave 4::day time::suburban | biosphere |  | direct - exhaust
noise, octave 4, day time, urban | 0.0022572 | biosphere3 | None | joule | octave 4::day time::urban | biosphere |  | direct - exhaust
noise, octave 5, day time, rural | 0.071302 | biosphere3 | None | joule | octave 5::day time::rural | biosphere |  | direct - exhaust
noise, octave 5, day time, suburban | 0.069907 | biosphere3 | None | joule | octave 5::day time::suburban | biosphere |  | direct - exhaust
noise, octave 5, day time, urban | 0.046634 | biosphere3 | None | joule | octave 5::day time::urban | biosphere |  | direct - exhaust
noise, octave 6, day time, rural | 0.11891 | biosphere3 | None | joule | octave 6::day time::rural | biosphere |  | direct - exhaust
noise, octave 6, day time, suburban | 0.12612 | biosphere3 | None | joule | octave 6::day time::suburban | biosphere |  | direct - exhaust
noise, octave 6, day time, urban | 0.041966 | biosphere3 | None | joule | octave 6::day time::urban | biosphere |  | direct - exhaust
noise, octave 7, day time, rural | 0.016771 | biosphere3 | None | joule | octave 7::day time::rural | biosphere |  | direct - exhaust
noise, octave 7, day time, suburban | 0.0020614 | biosphere3 | None | joule | octave 7::day time::suburban | biosphere |  | direct - exhaust
noise, octave 7, day time, urban | 0.0019579 | biosphere3 | None | joule | octave 7::day time::urban | biosphere |  | direct - exhaust
noise, octave 8, day time, rural | 0.006734 | biosphere3 | None | joule | octave 8::day time::rural | biosphere |  | direct - exhaust
noise, octave 8, day time, suburban | 0.0069881 | biosphere3 | None | joule | octave 8::day time::suburban | biosphere |  | direct - exhaust
noise, octave 8, day time, urban | 0.0048638 | biosphere3 | None | joule | octave 8::day time::urban | biosphere |  | direct - exhaust
treatment of used glider, passenger car, shredding | -0.00602 | carculator db | GLO | kilogram |  | technosphere | used glider, passenger car | other
treatment of used internal combustion engine, passenger car, shredding | -0.0004244 | carculator db | GLO | kilogram |  | technosphere | used internal combustion engine, passenger car | other
electricity supply for electric vehicles, 2020 | 0.32595 | carculator db | RER | kilowatt hour |  | technosphere | electricity, low voltage, for battery electric vehicles | energy chain
electricity market for energy storage production, 2020 | 0.0096431 | carculator db | CN | kilowatt hour |  | technosphere | electricity, low voltage, for energy storage production | energy storage
transport, passenger car, battery electric, NMC-622 battery, Van, 2020 | 1 | carculator db | RER | kilometer |  | production | transport, passenger car | other
market for transport, freight train | 0.0014887 | ecoinvent | Europe without Switzerland | ton kilometer |  | technosphere | transport, freight train | other
market for transport, freight, lorry >32 metric ton, EURO4 | 0.00074307 | ecoinvent | RER | ton kilometer |  | technosphere | transport, freight, lorry >32 metric ton, EURO4 | other
Activity | transport, passenger car, battery electric, NMC-622 battery, Van, 2030
location | RER
production amount | 1
reference product | transport, passenger car
type | process
unit | kilometer
worksheet name | None
source | Sacchi, R., Bauer, C., Cox, B. and Mutel, C. (in review) carculator: an open-source tool for prospective environmental and economic life cycle assessment of vehicles. When, Where and How can battery-electric vehicles help reduce greenhouse gas emissions? Submitted to Renewable and Sustainable Energy Reviews.
description | Cradle-to-grave life cycle inventory of the transport activity using a passenger car over 1 km. carculator is a open-source parametrized truck model that produces life cycle inventories for any desired set of parameters value (lifetime, occupancy rate, power, battery size, fuel blend, etc.): to produce your own inventories, go to https://github.com/romainsacchi/carculator or contact carculator@psi.ch.
special remark
comment | Electric motor power: 127 [kW]. Km over lifetime: 200000 [km]. Yearly mileage: 12000 [km/year]. Autonomy on a full tank/battery: 385 [km]. Tank-to-wheel efficiency: 73 [%]. Tank-to-wheel energy consumption: 813 [kj/km]. Battery capacity: 108 [kWh]. Mass of battery: 580 [kg]. Curb mass (excl. driver and cargo): 1960 [kg]. Driving mass (incl. driver and cargo): 2100 [kg].
Exchanges
name | amount | database | location | unit | categories | type | reference product | tag
Battery BoP | 0.0010875 | carculator db | GLO | kilogram |  | technosphere | Battery BoP | energy storage
Battery cell, NMC-622 | 0.0018125 | carculator db | GLO | kilogram |  | technosphere | Battery cell | energy storage
Ethane, 1,1,1,2-tetrafluoro-, HFC-134a | 3.3261e-06 | biosphere3 | None | kilogram | air | biosphere |  | other
Glider lightweighting | 0.001015 | carculator db | GLO | kilogram |  | technosphere | glider lightweighting | glider
maintenance, passenger car | 1.0539e-05 | carculator db | RER | unit |  | technosphere | passenger car maintenance | maintenance
market for brake wear emissions, passenger car | -9.0203e-06 | carculator db | GLO | kilogram |  | technosphere | brake wear emissions, passenger car | direct - non-exhaust
market for charger, electric passenger car | 2.9152e-05 | carculator db | GLO | kilogram |  | technosphere | charger, electric passenger car | energy storage
market for converter, for electric passenger car | 2.1864e-05 | carculator db | GLO | kilogram |  | technosphere | converter, for electric passenger car | energy storage
market for electric motor, electric passenger car | 0.00040441 | carculator db | GLO | kilogram |  | technosphere | electric motor, electric passenger car | powertrain
market for glider, passenger car | 0.007 | carculator db | GLO | kilogram |  | technosphere | glider, passenger car | glider
market for internal combustion engine, passenger car | 0.0003977 | carculator db | GLO | kilogram |  | technosphere | internal combustion engine, passenger car | powertrain
market for inverter, for electric passenger car | 4.3728e-05 | carculator db | GLO | kilogram |  | technosphere | inverter, for electric passenger car | energy storage
market for power distribution unit, for electric passenger car | 1.9435e-05 | carculator db | GLO | kilogram |  | technosphere | power distribution unit, for electric passenger car | energy storage
market for refrigerant R134a | 5.7652e-06 | carculator db | GLO | kilogram |  | technosphere | refrigerant R134a | other
market for road | 0.0011278 | carculator db | GLO | meter-year |  | technosphere | road | road
market for road maintenance | 0.00129 | carculator db | RER | meter-year |  | technosphere | road maintenance | road
market for road wear emissions, passenger car | -1.9624e-05 | carculator db | GLO | kilogram |  | technosphere | road wear emissions, passenger car | road
market for tyre wear emissions, passenger car | -2.2151e-05 | carculator db | GLO | kilogram |  | technosphere | tyre wear emissions, passenger car | direct - non-exhaust
market for used Li-ion battery | -0.0029 | carculator db | GLO | kilogram |  | technosphere | used Li-ion battery | other
market for used powertrain from electric passenger car, manual dismantling | -0.00051859 | carculator db | GLO | kilogram |  | technosphere | used powertrain from electric passenger car, manual dismantling | EoL
noise, octave 1, day time, rural | 0.10225 | biosphere3 | None | joule | octave 1::day time::rural | biosphere |  | direct - exhaust
noise, octave 1, day time, suburban | 0.053483 | biosphere3 | None | joule | octave 1::day time::suburban | biosphere |  | direct - exhaust
noise, octave 1, day time, urban | 0.040328 | biosphere3 | None | joule | octave 1::day time::urban | biosphere |  | direct - exhaust
noise, octave 2, day time, rural | 0.0062317 | biosphere3 | None | joule | octave 2::day time::rural | biosphere |  | direct - exhaust
noise, octave 2, day time, suburban | 0.0033943 | biosphere3 | None | joule | octave 2::day time::suburban | biosphere |  | direct - exhaust
noise, octave 2, day time, urban | 0.0038809 | biosphere3 | None | joule | octave 2::day time::urban | biosphere |  | direct - exhaust
noise, octave 3, day time, rural | 0.0063513 | biosphere3 | None | joule | octave 3::day time::rural | biosphere |  | direct - exhaust
noise, octave 3, day time, suburban | 0.0017354 | biosphere3 | None | joule | octave 3::day time::suburban | biosphere |  | direct - exhaust
noise, octave 3, day time, urban | 0.0051943 | biosphere3 | None | joule | octave 3::day time::urban | biosphere |  | direct - exhaust
noise, octave 4, day time, rural | 0.02184 | biosphere3 | None | joule | octave 4::day time::rural | biosphere |  | direct - exhaust
noise, octave 4, day time, suburban | 0.0078606 | biosphere3 | None | joule | octave 4::day time::suburban | biosphere |  | direct - exhaust
noise, octave 4, day time, urban | 0.0022572 | biosphere3 | None | joule | octave 4::day time::urban | biosphere |  | direct - exhaust
noise, octave 5, day time, rural | 0.071302 | biosphere3 | None | joule | octave 5::day time::rural | biosphere |  | direct - exhaust
noise, octave 5, day time, suburban | 0.069907 | biosphere3 | None | joule | octave 5::day time::suburban | biosphere |  | direct - exhaust
noise, octave 5, day time, urban | 0.046634 | biosphere3 | None | joule | octave 5::day time::urban | biosphere |  | direct - exhaust
noise, octave 6, day time, rural | 0.11891 | biosphere3 | None | joule | octave 6::day time::rural | biosphere |  | direct - exhaust
noise, octave 6, day time, suburban | 0.12612 | biosphere3 | None | joule | octave 6::day time::suburban | biosphere |  | direct - exhaust
noise, octave 6, day time, urban | 0.041966 | biosphere3 | None | joule | octave 6::day time::urban | biosphere |  | direct - exhaust
noise, octave 7, day time, rural | 0.016771 | biosphere3 | None | joule | octave 7::day time::rural | biosphere |  | direct - exhaust
noise, octave 7, day time, suburban | 0.0020614 | biosphere3 | None | joule | octave 7::day time::suburban | biosphere |  | direct - exhaust
noise, octave 7, day time, urban | 0.0019579 | biosphere3 | None | joule | octave 7::day time::urban | biosphere |  | direct - exhaust
noise, octave 8, day time, rural | 0.006734 | biosphere3 | None | joule | octave 8::day time::rural | biosphere |  | direct - exhaust
noise, octave 8, day time, suburban | 0.0069881 | biosphere3 | None | joule | octave 8::day time::suburban | biosphere |  | direct - exhaust
noise, octave 8, day time, urban | 0.0048638 | biosphere3 | None | joule | octave 8::day time::urban | biosphere |  | direct - exhaust
treatment of used glider, passenger car, shredding | -0.005985 | carculator db | GLO | kilogram |  | technosphere | used glider, passenger car | other
treatment of used internal combustion engine, passenger car, shredding | -0.0003977 | carculator db | GLO | kilogram |  | technosphere | used internal combustion engine, passenger car | other
electricity supply for electric vehicles, 2030 | 0.26358 | carculator db | RER | kilowatt hour |  | technosphere | electricity, low voltage, for battery electric vehicles | energy chain
electricity market for energy storage production, 2030 | 0.010045 | carculator db | CN | kilowatt hour |  | technosphere | electricity, low voltage, for energy storage production | energy storage
transport, passenger car, battery electric, NMC-622 battery, Van, 2030 | 1 | carculator db | RER | kilometer |  | production | transport, passenger car | other
market for transport, freight train | 0.001483 | ecoinvent | Europe without Switzerland | ton kilometer |  | technosphere | transport, freight train | other
market for transport, freight, lorry >32 metric ton, EURO4 | 0.00074035 | ecoinvent | RER | ton kilometer |  | technosphere | transport, freight, lorry >32 metric ton, EURO4 | other
Activity | transport, passenger car, battery electric, NMC-622 battery, Van, 2040
location | RER
production amount | 1
reference product | transport, passenger car
type | process
unit | kilometer
worksheet name | None
source | Sacchi, R., Bauer, C., Cox, B. and Mutel, C. (in review) carculator: an open-source tool for prospective environmental and economic life cycle assessment of vehicles. When, Where and How can battery-electric vehicles help reduce greenhouse gas emissions? Submitted to Renewable and Sustainable Energy Reviews.
description | Cradle-to-grave life cycle inventory of the transport activity using a passenger car over 1 km. carculator is a open-source parametrized truck model that produces life cycle inventories for any desired set of parameters value (lifetime, occupancy rate, power, battery size, fuel blend, etc.): to produce your own inventories, go to https://github.com/romainsacchi/carculator or contact carculator@psi.ch.
special remark
comment | Electric motor power: 126 [kW]. Km over lifetime: 200000 [km]. Yearly mileage: 12000 [km/year]. Autonomy on a full tank/battery: 670 [km]. Tank-to-wheel efficiency: 75 [%]. Tank-to-wheel energy consumption: 647 [kj/km]. Battery capacity: 150 [kWh]. Mass of battery: 580 [kg]. Curb mass (excl. driver and cargo): 1944 [kg]. Driving mass (incl. driver and cargo): 2084 [kg].
Exchanges
name | amount | database | location | unit | categories | type | reference product | tag
Battery BoP | 0.001015 | carculator db | GLO | kilogram |  | technosphere | Battery BoP | energy storage
Battery cell, NMC-622 | 0.001885 | carculator db | GLO | kilogram |  | technosphere | Battery cell | energy storage
Ethane, 1,1,1,2-tetrafluoro-, HFC-134a | 3e-06 | biosphere3 | None | kilogram | air | biosphere |  | other
Glider lightweighting | 0.00105 | carculator db | GLO | kilogram |  | technosphere | glider lightweighting | glider
maintenance, passenger car | 1.0456e-05 | carculator db | RER | unit |  | technosphere | passenger car maintenance | maintenance
market for brake wear emissions, passenger car | -8.7698e-06 | carculator db | GLO | kilogram |  | technosphere | brake wear emissions, passenger car | direct - non-exhaust
market for charger, electric passenger car | 2.85e-05 | carculator db | GLO | kilogram |  | technosphere | charger, electric passenger car | energy storage
market for converter, for electric passenger car | 2.1375e-05 | carculator db | GLO | kilogram |  | technosphere | converter, for electric passenger car | energy storage
market for electric motor, electric passenger car | 0.00039102 | carculator db | GLO | kilogram |  | technosphere | electric motor, electric passenger car | powertrain
market for glider, passenger car | 0.007 | carculator db | GLO | kilogram |  | technosphere | glider, passenger car | glider
market for internal combustion engine, passenger car | 0.00037122 | carculator db | GLO | kilogram |  | technosphere | internal combustion engine, passenger car | powertrain
market for inverter, for electric passenger car | 4.275e-05 | carculator db | GLO | kilogram |  | technosphere | inverter, for electric passenger car | energy storage
market for power distribution unit, for electric passenger car | 1.9e-05 | carculator db | GLO | kilogram |  | technosphere | power distribution unit, for electric passenger car | energy storage
market for refrigerant R134a | 5.2e-06 | carculator db | GLO | kilogram |  | technosphere | refrigerant R134a | other
market for road | 0.0011195 | carculator db | GLO | meter-year |  | technosphere | road | road
market for road maintenance | 0.00129 | carculator db | RER | meter-year |  | technosphere | road maintenance | road
market for road wear emissions, passenger car | -1.9516e-05 | carculator db | GLO | kilogram |  | technosphere | road wear emissions, passenger car | road
market for tyre wear emissions, passenger car | -2.2057e-05 | carculator db | GLO | kilogram |  | technosphere | tyre wear emissions, passenger car | direct - non-exhaust
market for used Li-ion battery | -0.0029 | carculator db | GLO | kilogram |  | technosphere | used Li-ion battery | other
market for used powertrain from electric passenger car, manual dismantling | -0.00050265 | carculator db | GLO | kilogram |  | technosphere | used powertrain from electric passenger car, manual dismantling | EoL
noise, octave 1, day time, rural | 0.10225 | biosphere3 | None | joule | octave 1::day time::rural | biosphere |  | direct - exhaust
noise, octave 1, day time, suburban | 0.053483 | biosphere3 | None | joule | octave 1::day time::suburban | biosphere |  | direct - exhaust
noise, octave 1, day time, urban | 0.040328 | biosphere3 | None | joule | octave 1::day time::urban | biosphere |  | direct - exhaust
noise, octave 2, day time, rural | 0.0062317 | biosphere3 | None | joule | octave 2::day time::rural | biosphere |  | direct - exhaust
noise, octave 2, day time, suburban | 0.0033943 | biosphere3 | None | joule | octave 2::day time::suburban | biosphere |  | direct - exhaust
noise, octave 2, day time, urban | 0.0038809 | biosphere3 | None | joule | octave 2::day time::urban | biosphere |  | direct - exhaust
noise, octave 3, day time, rural | 0.0063513 | biosphere3 | None | joule | octave 3::day time::rural | biosphere |  | direct - exhaust
noise, octave 3, day time, suburban | 0.0017354 | biosphere3 | None | joule | octave 3::day time::suburban | biosphere |  | direct - exhaust
noise, octave 3, day time, urban | 0.0051943 | biosphere3 | None | joule | octave 3::day time::urban | biosphere |  | direct - exhaust
noise, octave 4, day time, rural | 0.02184 | biosphere3 | None | joule | octave 4::day time::rural | biosphere |  | direct - exhaust
noise, octave 4, day time, suburban | 0.0078606 | biosphere3 | None | joule | octave 4::day time::suburban | biosphere |  | direct - exhaust
noise, octave 4, day time, urban | 0.0022572 | biosphere3 | None | joule | octave 4::day time::urban | biosphere |  | direct - exhaust
noise, octave 5, day time, rural | 0.071302 | biosphere3 | None | joule | octave 5::day time::rural | biosphere |  | direct - exhaust
noise, octave 5, day time, suburban | 0.069907 | biosphere3 | None | joule | octave 5::day time::suburban | biosphere |  | direct - exhaust
noise, octave 5, day time, urban | 0.046634 | biosphere3 | None | joule | octave 5::day time::urban | biosphere |  | direct - exhaust
noise, octave 6, day time, rural | 0.11891 | biosphere3 | None | joule | octave 6::day time::rural | biosphere |  | direct - exhaust
noise, octave 6, day time, suburban | 0.12612 | biosphere3 | None | joule | octave 6::day time::suburban | biosphere |  | direct - exhaust
noise, octave 6, day time, urban | 0.041966 | biosphere3 | None | joule | octave 6::day time::urban | biosphere |  | direct - exhaust
noise, octave 7, day time, rural | 0.016771 | biosphere3 | None | joule | octave 7::day time::rural | biosphere |  | direct - exhaust
noise, octave 7, day time, suburban | 0.0020614 | biosphere3 | None | joule | octave 7::day time::suburban | biosphere |  | direct - exhaust
noise, octave 7, day time, urban | 0.0019579 | biosphere3 | None | joule | octave 7::day time::urban | biosphere |  | direct - exhaust
noise, octave 8, day time, rural | 0.006734 | biosphere3 | None | joule | octave 8::day time::rural | biosphere |  | direct - exhaust
noise, octave 8, day time, suburban | 0.0069881 | biosphere3 | None | joule | octave 8::day time::suburban | biosphere |  | direct - exhaust
noise, octave 8, day time, urban | 0.0048638 | biosphere3 | None | joule | octave 8::day time::urban | biosphere |  | direct - exhaust
treatment of used glider, passenger car, shredding | -0.00595 | carculator db | GLO | kilogram |  | technosphere | used glider, passenger car | other
treatment of used internal combustion engine, passenger car, shredding | -0.00037122 | carculator db | GLO | kilogram |  | technosphere | used internal combustion engine, passenger car | other
electricity supply for electric vehicles, 2040 | 0.20851 | carculator db | RER | kilowatt hour |  | technosphere | electricity, low voltage, for battery electric vehicles | energy chain
electricity market for energy storage production, 2040 | 0.010447 | carculator db | CN | kilowatt hour |  | technosphere | electricity, low voltage, for energy storage production | energy storage
transport, passenger car, battery electric, NMC-622 battery, Van, 2040 | 1 | carculator db | RER | kilometer |  | production | transport, passenger car | other
market for transport, freight train | 0.0014774 | ecoinvent | Europe without Switzerland | ton kilometer |  | technosphere | transport, freight train | other
market for transport, freight, lorry >32 metric ton, EURO4 | 0.00073764 | ecoinvent | RER | ton kilometer |  | technosphere | transport, freight, lorry >32 metric ton, EURO4 | other
Activity | transport, passenger car, battery electric, NMC-622 battery, Van, 2050
location | RER
production amount | 1
reference product | transport, passenger car
type | process
unit | kilometer
worksheet name | None
source | Sacchi, R., Bauer, C., Cox, B. and Mutel, C. (in review) carculator: an open-source tool for prospective environmental and economic life cycle assessment of vehicles. When, Where and How can battery-electric vehicles help reduce greenhouse gas emissions? Submitted to Renewable and Sustainable Energy Reviews.
description | Cradle-to-grave life cycle inventory of the transport activity using a passenger car over 1 km. carculator is a open-source parametrized truck model that produces life cycle inventories for any desired set of parameters value (lifetime, occupancy rate, power, battery size, fuel blend, etc.): to produce your own inventories, go to https://github.com/romainsacchi/carculator or contact carculator@psi.ch.
special remark
comment | Electric motor power: 126 [kW]. Km over lifetime: 200000 [km]. Yearly mileage: 12000 [km/year]. Autonomy on a full tank/battery: 849 [km]. Tank-to-wheel efficiency: 76 [%]. Tank-to-wheel energy consumption: 639 [kj/km]. Battery capacity: 188 [kWh]. Mass of battery: 580 [kg]. Curb mass (excl. driver and cargo): 1944 [kg]. Driving mass (incl. driver and cargo): 2084 [kg].
Exchanges
name | amount | database | location | unit | categories | type | reference product | tag
Battery BoP | 0.001015 | carculator db | GLO | kilogram |  | technosphere | Battery BoP | energy storage
Battery cell, NMC-622 | 0.001885 | carculator db | GLO | kilogram |  | technosphere | Battery cell | energy storage
Ethane, 1,1,1,2-tetrafluoro-, HFC-134a | 3e-06 | biosphere3 | None | kilogram | air | biosphere |  | other
Glider lightweighting | 0.00105 | carculator db | GLO | kilogram |  | technosphere | glider lightweighting | glider
maintenance, passenger car | 1.0456e-05 | carculator db | RER | unit |  | technosphere | passenger car maintenance | maintenance
market for brake wear emissions, passenger car | -8.7698e-06 | carculator db | GLO | kilogram |  | technosphere | brake wear emissions, passenger car | direct - non-exhaust
market for charger, electric passenger car | 2.85e-05 | carculator db | GLO | kilogram |  | technosphere | charger, electric passenger car | energy storage
market for converter, for electric passenger car | 2.1375e-05 | carculator db | GLO | kilogram |  | technosphere | converter, for electric passenger car | energy storage
market for electric motor, electric passenger car | 0.00039102 | carculator db | GLO | kilogram |  | technosphere | electric motor, electric passenger car | powertrain
market for glider, passenger car | 0.007 | carculator db | GLO | kilogram |  | technosphere | glider, passenger car | glider
market for internal combustion engine, passenger car | 0.00037122 | carculator db | GLO | kilogram |  | technosphere | internal combustion engine, passenger car | powertrain
market for inverter, for electric passenger car | 4.275e-05 | carculator db | GLO | kilogram |  | technosphere | inverter, for electric passenger car | energy storage
market for power distribution unit, for electric passenger car | 1.9e-05 | carculator db | GLO | kilogram |  | technosphere | power distribution unit, for electric passenger car | energy storage
market for refrigerant R134a | 5.2e-06 | carculator db | GLO | kilogram |  | technosphere | refrigerant R134a | other
market for road | 0.0011195 | carculator db | GLO | meter-year |  | technosphere | road | road
market for road maintenance | 0.00129 | carculator db | RER | meter-year |  | technosphere | road maintenance | road
market for road wear emissions, passenger car | -1.9516e-05 | carculator db | GLO | kilogram |  | technosphere | road wear emissions, passenger car | road
market for tyre wear emissions, passenger car | -2.2057e-05 | carculator db | GLO | kilogram |  | technosphere | tyre wear emissions, passenger car | direct - non-exhaust
market for used Li-ion battery | -0.0029 | carculator db | GLO | kilogram |  | technosphere | used Li-ion battery | other
market for used powertrain from electric passenger car, manual dismantling | -0.00050265 | carculator db | GLO | kilogram |  | technosphere | used powertrain from electric passenger car, manual dismantling | EoL
noise, octave 1, day time, rural | 0.10225 | biosphere3 | None | joule | octave 1::day time::rural | biosphere |  | direct - exhaust
noise, octave 1, day time, suburban | 0.053483 | biosphere3 | None | joule | octave 1::day time::suburban | biosphere |  | direct - exhaust
noise, octave 1, day time, urban | 0.040328 | biosphere3 | None | joule | octave 1::day time::urban | biosphere |  | direct - exhaust
noise, octave 2, day time, rural | 0.0062317 | biosphere3 | None | joule | octave 2::day time::rural | biosphere |  | direct - exhaust
noise, octave 2, day time, suburban | 0.0033943 | biosphere3 | None | joule | octave 2::day time::suburban | biosphere |  | direct - exhaust
noise, octave 2, day time, urban | 0.0038809 | biosphere3 | None | joule | octave 2::day time::urban | biosphere |  | direct - exhaust
noise, octave 3, day time, rural | 0.0063513 | biosphere3 | None | joule | octave 3::day time::rural | biosphere |  | direct - exhaust
noise, octave 3, day time, suburban | 0.0017354 | biosphere3 | None | joule | octave 3::day time::suburban | biosphere |  | direct - exhaust
noise, octave 3, day time, urban | 0.0051943 | biosphere3 | None | joule | octave 3::day time::urban | biosphere |  | direct - exhaust
noise, octave 4, day time, rural | 0.02184 | biosphere3 | None | joule | octave 4::day time::rural | biosphere |  | direct - exhaust
noise, octave 4, day time, suburban | 0.0078606 | biosphere3 | None | joule | octave 4::day time::suburban | biosphere |  | direct - exhaust
noise, octave 4, day time, urban | 0.0022572 | biosphere3 | None | joule | octave 4::day time::urban | biosphere |  | direct - exhaust
noise, octave 5, day time, rural | 0.071302 | biosphere3 | None | joule | octave 5::day time::rural | biosphere |  | direct - exhaust
noise, octave 5, day time, suburban | 0.069907 | biosphere3 | None | joule | octave 5::day time::suburban | biosphere |  | direct - exhaust
noise, octave 5, day time, urban | 0.046634 | biosphere3 | None | joule | octave 5::day time::urban | biosphere |  | direct - exhaust
noise, octave 6, day time, rural | 0.11891 | biosphere3 | None | joule | octave 6::day time::rural | biosphere |  | direct - exhaust
noise, octave 6, day time, suburban | 0.12612 | biosphere3 | None | joule | octave 6::day time::suburban | biosphere |  | direct - exhaust
noise, octave 6, day time, urban | 0.041966 | biosphere3 | None | joule | octave 6::day time::urban | biosphere |  | direct - exhaust
noise, octave 7, day time, rural | 0.016771 | biosphere3 | None | joule | octave 7::day time::rural | biosphere |  | direct - exhaust
noise, octave 7, day time, suburban | 0.0020614 | biosphere3 | None | joule | octave 7::day time::suburban | biosphere |  | direct - exhaust
noise, octave 7, day time, urban | 0.0019579 | biosphere3 | None | joule | octave 7::day time::urban | biosphere |  | direct - exhaust
noise, octave 8, day time, rural | 0.006734 | biosphere3 | None | joule | octave 8::day time::rural | biosphere |  | direct - exhaust
noise, octave 8, day time, suburban | 0.0069881 | biosphere3 | None | joule | octave 8::day time::suburban | biosphere |  | direct - exhaust
noise, octave 8, day time, urban | 0.0048638 | biosphere3 | None | joule | octave 8::day time::urban | biosphere |  | direct - exhaust
treatment of used glider, passenger car, shredding | -0.00595 | carculator db | GLO | kilogram |  | technosphere | used glider, passenger car | other
treatment of used internal combustion engine, passenger car, shredding | -0.00037122 | carculator db | GLO | kilogram |  | technosphere | used internal combustion engine, passenger car | other
electricity supply for electric vehicles, 2050 | 0.20584 | carculator db | RER | kilowatt hour |  | technosphere | electricity, low voltage, for battery electric vehicles | energy chain
electricity market for energy storage production, 2050 | 0.010447 | carculator db | CN | kilowatt hour |  | technosphere | electricity, low voltage, for energy storage production | energy storage
transport, passenger car, battery electric, NMC-622 battery, Van, 2050 | 1 | carculator db | RER | kilometer |  | production | transport, passenger car | other
market for transport, freight train | 0.0014774 | ecoinvent | Europe without Switzerland | ton kilometer |  | technosphere | transport, freight train | other
market for transport, freight, lorry >32 metric ton, EURO4 | 0.00073764 | ecoinvent | RER | ton kilometer |  | technosphere | transport, freight, lorry >32 metric ton, EURO4 | other
Activity | transport, passenger car, fuel cell electric, Van, 2020
location | RER
production amount | 1
reference product | transport, passenger car
type | process
unit | kilometer
worksheet name | None
source | Sacchi, R., Bauer, C., Cox, B. and Mutel, C. (in review) carculator: an open-source tool for prospective environmental and economic life cycle assessment of vehicles. When, Where and How can battery-electric vehicles help reduce greenhouse gas emissions? Submitted to Renewable and Sustainable Energy Reviews.
description | Cradle-to-grave life cycle inventory of the transport activity using a passenger car over 1 km. carculator is a open-source parametrized truck model that produces life cycle inventories for any desired set of parameters value (lifetime, occupancy rate, power, battery size, fuel blend, etc.): to produce your own inventories, go to https://github.com/romainsacchi/carculator or contact carculator@psi.ch.
special remark
comment | Electric motor power: 109 [kW]. Km over lifetime: 200000 [km]. Yearly mileage: 12000 [km/year]. Autonomy on a full tank/battery: 411 [km]. Tank-to-wheel efficiency: 38 [%]. Tank-to-wheel energy consumption: 1749 [kj/km]. Fuel cell system efficiency: 50 [%]. Fuel tank capacity: 200 [kWh]. Curb mass (excl. driver and cargo): 1683 [kg]. Driving mass (incl. driver and cargo): 1823 [kg].
Exchanges
name | amount | database | location | unit | categories | type | reference product | tag
Ancillary BoP | 0.00036421 | carculator db | GLO | kilogram |  | technosphere | Ancillary BoP | energy storage
Battery BoP | 2.7612e-05 | carculator db | GLO | kilogram |  | technosphere | Battery BoP | energy storage
Battery cell, NMC-622 | 5.5224e-05 | carculator db | GLO | kilogram |  | technosphere | Battery cell | energy storage
Essential BoP | 0.00090438 | carculator db | GLO | kilogram |  | technosphere | Essential BoP | energy storage
Ethane, 1,1,1,2-tetrafluoro-, HFC-134a | 3.6522e-06 | biosphere3 | None | kilogram | air | biosphere |  | other
Fuel tank, compressed hydrogen gas, 700bar | 0.00058696 | carculator db | GLO | kilogram |  | technosphere | Fuel tank, compressed hydrogen gas, 700bar | energy storage
Glider lightweighting | 0.00071902 | carculator db | GLO | kilogram |  | technosphere | glider lightweighting | glider
Stack | 0.00082468 | carculator db | GLO | kilowatt |  | technosphere | Stack | energy storage
maintenance, passenger car | 9.0518e-06 | carculator db | RER | unit |  | technosphere | passenger car maintenance | maintenance
market for brake wear emissions, passenger car | -8.2107e-06 | carculator db | GLO | kilogram |  | technosphere | brake wear emissions, passenger car | direct - non-exhaust
market for converter, for electric passenger car | 2.2353e-05 | carculator db | GLO | kilogram |  | technosphere | converter, for electric passenger car | energy storage
market for electric motor, electric passenger car | 0.00037033 | carculator db | GLO | kilogram |  | technosphere | electric motor, electric passenger car | powertrain
market for glider, passenger car | 0.00675 | carculator db | GLO | kilogram |  | technosphere | glider, passenger car | glider
market for internal combustion engine, passenger car | 0.00038704 | carculator db | GLO | kilogram |  | technosphere | internal combustion engine, passenger car | powertrain
market for inverter, for electric passenger car | 4.4707e-05 | carculator db | GLO | kilogram |  | technosphere | inverter, for electric passenger car | energy storage
market for power distribution unit, for electric passenger car | 1.987e-05 | carculator db | GLO | kilogram |  | technosphere | power distribution unit, for electric passenger car | energy storage
market for refrigerant R134a | 6.3304e-06 | carculator db | GLO | kilogram |  | technosphere | refrigerant R134a | other
market for road | 0.00097929 | carculator db | GLO | meter-year |  | technosphere | road | road
market for road maintenance | 0.00129 | carculator db | RER | meter-year |  | technosphere | road maintenance | road
market for road wear emissions, passenger car | -1.7657e-05 | carculator db | GLO | kilogram |  | technosphere | road wear emissions, passenger car | road
market for tyre wear emissions, passenger car | -2.0425e-05 | carculator db | GLO | kilogram |  | technosphere | tyre wear emissions, passenger car | direct - non-exhaust
market for used Li-ion battery | -8.2836e-05 | carculator db | GLO | kilogram |  | technosphere | used Li-ion battery | other
market for used powertrain from electric passenger car, manual dismantling | -0.0013018 | carculator db | GLO | kilogram |  | technosphere | used powertrain from electric passenger car, manual dismantling | EoL
noise, octave 1, day time, rural | 0.10225 | biosphere3 | None | joule | octave 1::day time::rural | biosphere |  | direct - exhaust
noise, octave 1, day time, suburban | 0.053483 | biosphere3 | None | joule | octave 1::day time::suburban | biosphere |  | direct - exhaust
noise, octave 1, day time, urban | 0.040328 | biosphere3 | None | joule | octave 1::day time::urban | biosphere |  | direct - exhaust
noise, octave 2, day time, rural | 0.0062317 | biosphere3 | None | joule | octave 2::day time::rural | biosphere |  | direct - exhaust
noise, octave 2, day time, suburban | 0.0033943 | biosphere3 | None | joule | octave 2::day time::suburban | biosphere |  | direct - exhaust
noise, octave 2, day time, urban | 0.0038809 | biosphere3 | None | joule | octave 2::day time::urban | biosphere |  | direct - exhaust
noise, octave 3, day time, rural | 0.0063513 | biosphere3 | None | joule | octave 3::day time::rural | biosphere |  | direct - exhaust
noise, octave 3, day time, suburban | 0.0017354 | biosphere3 | None | joule | octave 3::day time::suburban | biosphere |  | direct - exhaust
noise, octave 3, day time, urban | 0.0051943 | biosphere3 | None | joule | octave 3::day time::urban | biosphere |  | direct - exhaust
noise, octave 4, day time, rural | 0.02184 | biosphere3 | None | joule | octave 4::day time::rural | biosphere |  | direct - exhaust
noise, octave 4, day time, suburban | 0.0078606 | biosphere3 | None | joule | octave 4::day time::suburban | biosphere |  | direct - exhaust
noise, octave 4, day time, urban | 0.0022572 | biosphere3 | None | joule | octave 4::day time::urban | biosphere |  | direct - exhaust
noise, octave 5, day time, rural | 0.071302 | biosphere3 | None | joule | octave 5::day time::rural | biosphere |  | direct - exhaust
noise, octave 5, day time, suburban | 0.069907 | biosphere3 | None | joule | octave 5::day time::suburban | biosphere |  | direct - exhaust
noise, octave 5, day time, urban | 0.046634 | biosphere3 | None | joule | octave 5::day time::urban | biosphere |  | direct - exhaust
noise, octave 6, day time, rural | 0.11891 | biosphere3 | None | joule | octave 6::day time::rural | biosphere |  | direct - exhaust
noise, octave 6, day time, suburban | 0.12612 | biosphere3 | None | joule | octave 6::day time::suburban | biosphere |  | direct - exhaust
noise, octave 6, day time, urban | 0.041966 | biosphere3 | None | joule | octave 6::day time::urban | biosphere |  | direct - exhaust
noise, octave 7, day time, rural | 0.016771 | biosphere3 | None | joule | octave 7::day time::rural | biosphere |  | direct - exhaust
noise, octave 7, day time, suburban | 0.0020614 | biosphere3 | None | joule | octave 7::day time::suburban | biosphere |  | direct - exhaust
noise, octave 7, day time, urban | 0.0019579 | biosphere3 | None | joule | octave 7::day time::urban | biosphere |  | direct - exhaust
noise, octave 8, day time, rural | 0.006734 | biosphere3 | None | joule | octave 8::day time::rural | biosphere |  | direct - exhaust
noise, octave 8, day time, suburban | 0.0069881 | biosphere3 | None | joule | octave 8::day time::suburban | biosphere |  | direct - exhaust
noise, octave 8, day time, urban | 0.0048638 | biosphere3 | None | joule | octave 8::day time::urban | biosphere |  | direct - exhaust
treatment of used glider, passenger car, shredding | -0.0066179 | carculator db | GLO | kilogram |  | technosphere | used glider, passenger car | other
treatment of used internal combustion engine, passenger car, shredding | -0.00038704 | carculator db | GLO | kilogram |  | technosphere | used internal combustion engine, passenger car | other
fuel supply for hydrogen vehicles, 2020 | 0.01458 | carculator db | RER | kilogram |  | technosphere | fuel | energy chain
electricity market for energy storage production, 2020 | 0.00030605 | carculator db | CN | kilowatt hour |  | technosphere | electricity, low voltage, for energy storage production | energy storage
transport, passenger car, fuel cell electric, Van, 2020 | 1 | carculator db | RER | kilometer |  | production | transport, passenger car | other
market for transport, freight train | 0.0012623 | ecoinvent | Europe without Switzerland | ton kilometer |  | technosphere | transport, freight train | other
market for transport, freight, lorry >32 metric ton, EURO4 | 0.00062988 | ecoinvent | RER | ton kilometer |  | technosphere | transport, freight, lorry >32 metric ton, EURO4 | other
Activity | transport, passenger car, fuel cell electric, Van, 2030
location | RER
production amount | 1
reference product | transport, passenger car
type | process
unit | kilometer
worksheet name | None
source | Sacchi, R., Bauer, C., Cox, B. and Mutel, C. (in review) carculator: an open-source tool for prospective environmental and economic life cycle assessment of vehicles. When, Where and How can battery-electric vehicles help reduce greenhouse gas emissions? Submitted to Renewable and Sustainable Energy Reviews.
description | Cradle-to-grave life cycle inventory of the transport activity using a passenger car over 1 km. carculator is a open-source parametrized truck model that produces life cycle inventories for any desired set of parameters value (lifetime, occupancy rate, power, battery size, fuel blend, etc.): to produce your own inventories, go to https://github.com/romainsacchi/carculator or contact carculator@psi.ch.
special remark
comment | Electric motor power: 104 [kW]. Km over lifetime: 200000 [km]. Yearly mileage: 12000 [km/year]. Autonomy on a full tank/battery: 512 [km]. Tank-to-wheel efficiency: 40 [%]. Tank-to-wheel energy consumption: 1405 [kj/km]. Fuel cell system efficiency: 51 [%]. Fuel tank capacity: 200 [kWh]. Curb mass (excl. driver and cargo): 1603 [kg]. Driving mass (incl. driver and cargo): 1743 [kg].
Exchanges
name | amount | database | location | unit | categories | type | reference product | tag
Ancillary BoP | 0.00015248 | carculator db | GLO | kilogram |  | technosphere | Ancillary BoP | energy storage
Battery BoP | 2.0551e-05 | carculator db | GLO | kilogram |  | technosphere | Battery BoP | energy storage
Battery cell, NMC-622 | 4.3265e-05 | carculator db | GLO | kilogram |  | technosphere | Battery cell | energy storage
Essential BoP | 0.00036866 | carculator db | GLO | kilogram |  | technosphere | Essential BoP | energy storage
Ethane, 1,1,1,2-tetrafluoro-, HFC-134a | 3.3261e-06 | biosphere3 | None | kilogram | air | biosphere |  | other
Fuel tank, compressed hydrogen gas, 700bar | 0.00054348 | carculator db | GLO | kilogram |  | technosphere | Fuel tank, compressed hydrogen gas, 700bar | energy storage
Glider lightweighting | 0.00086576 | carculator db | GLO | kilogram |  | technosphere | glider lightweighting | glider
Stack | 0.00037129 | carculator db | GLO | kilowatt |  | technosphere | Stack | energy storage
maintenance, passenger car | 8.6206e-06 | carculator db | RER | unit |  | technosphere | passenger car maintenance | maintenance
market for brake wear emissions, passenger car | -7.7405e-06 | carculator db | GLO | kilogram |  | technosphere | brake wear emissions, passenger car | direct - non-exhaust
market for converter, for electric passenger car | 2.1864e-05 | carculator db | GLO | kilogram |  | technosphere | converter, for electric passenger car | energy storage
market for electric motor, electric passenger car | 0.00034643 | carculator db | GLO | kilogram |  | technosphere | electric motor, electric passenger car | powertrain
market for glider, passenger car | 0.00675 | carculator db | GLO | kilogram |  | technosphere | glider, passenger car | glider
market for internal combustion engine, passenger car | 0.00035459 | carculator db | GLO | kilogram |  | technosphere | internal combustion engine, passenger car | powertrain
market for inverter, for electric passenger car | 4.3728e-05 | carculator db | GLO | kilogram |  | technosphere | inverter, for electric passenger car | energy storage
market for power distribution unit, for electric passenger car | 1.9435e-05 | carculator db | GLO | kilogram |  | technosphere | power distribution unit, for electric passenger car | energy storage
market for refrigerant R134a | 5.7652e-06 | carculator db | GLO | kilogram |  | technosphere | refrigerant R134a | other
market for road | 0.00093622 | carculator db | GLO | meter-year |  | technosphere | road | road
market for road maintenance | 0.00129 | carculator db | RER | meter-year |  | technosphere | road maintenance | road
market for road wear emissions, passenger car | -1.7074e-05 | carculator db | GLO | kilogram |  | technosphere | road wear emissions, passenger car | road
market for tyre wear emissions, passenger car | -1.9909e-05 | carculator db | GLO | kilogram |  | technosphere | tyre wear emissions, passenger car | direct - non-exhaust
market for used Li-ion battery | -6.3816e-05 | carculator db | GLO | kilogram |  | technosphere | used Li-ion battery | other
market for used powertrain from electric passenger car, manual dismantling | -0.001142 | carculator db | GLO | kilogram |  | technosphere | used powertrain from electric passenger car, manual dismantling | EoL
noise, octave 1, day time, rural | 0.10225 | biosphere3 | None | joule | octave 1::day time::rural | biosphere |  | direct - exhaust
noise, octave 1, day time, suburban | 0.053483 | biosphere3 | None | joule | octave 1::day time::suburban | biosphere |  | direct - exhaust
noise, octave 1, day time, urban | 0.040328 | biosphere3 | None | joule | octave 1::day time::urban | biosphere |  | direct - exhaust
noise, octave 2, day time, rural | 0.0062317 | biosphere3 | None | joule | octave 2::day time::rural | biosphere |  | direct - exhaust
noise, octave 2, day time, suburban | 0.0033943 | biosphere3 | None | joule | octave 2::day time::suburban | biosphere |  | direct - exhaust
noise, octave 2, day time, urban | 0.0038809 | biosphere3 | None | joule | octave 2::day time::urban | biosphere |  | direct - exhaust
noise, octave 3, day time, rural | 0.0063513 | biosphere3 | None | joule | octave 3::day time::rural | biosphere |  | direct - exhaust
noise, octave 3, day time, suburban | 0.0017354 | biosphere3 | None | joule | octave 3::day time::suburban | biosphere |  | direct - exhaust
noise, octave 3, day time, urban | 0.0051943 | biosphere3 | None | joule | octave 3::day time::urban | biosphere |  | direct - exhaust
noise, octave 4, day time, rural | 0.02184 | biosphere3 | None | joule | octave 4::day time::rural | biosphere |  | direct - exhaust
noise, octave 4, day time, suburban | 0.0078606 | biosphere3 | None | joule | octave 4::day time::suburban | biosphere |  | direct - exhaust
noise, octave 4, day time, urban | 0.0022572 | biosphere3 | None | joule | octave 4::day time::urban | biosphere |  | direct - exhaust
noise, octave 5, day time, rural | 0.071302 | biosphere3 | None | joule | octave 5::day time::rural | biosphere |  | direct - exhaust
noise, octave 5, day time, suburban | 0.069907 | biosphere3 | None | joule | octave 5::day time::suburban | biosphere |  | direct - exhaust
noise, octave 5, day time, urban | 0.046634 | biosphere3 | None | joule | octave 5::day time::urban | biosphere |  | direct - exhaust
noise, octave 6, day time, rural | 0.11891 | biosphere3 | None | joule | octave 6::day time::rural | biosphere |  | direct - exhaust
noise, octave 6, day time, suburban | 0.12612 | biosphere3 | None | joule | octave 6::day time::suburban | biosphere |  | direct - exhaust
noise, octave 6, day time, urban | 0.041966 | biosphere3 | None | joule | octave 6::day time::urban | biosphere |  | direct - exhaust
noise, octave 7, day time, rural | 0.016771 | biosphere3 | None | joule | octave 7::day time::rural | biosphere |  | direct - exhaust
noise, octave 7, day time, suburban | 0.0020614 | biosphere3 | None | joule | octave 7::day time::suburban | biosphere |  | direct - exhaust
noise, octave 7, day time, urban | 0.0019579 | biosphere3 | None | joule | octave 7::day time::urban | biosphere |  | direct - exhaust
noise, octave 8, day time, rural | 0.006734 | biosphere3 | None | joule | octave 8::day time::rural | biosphere |  | direct - exhaust
noise, octave 8, day time, suburban | 0.0069881 | biosphere3 | None | joule | octave 8::day time::suburban | biosphere |  | direct - exhaust
noise, octave 8, day time, urban | 0.0048638 | biosphere3 | None | joule | octave 8::day time::urban | biosphere |  | direct - exhaust
treatment of used glider, passenger car, shredding | -0.0064277 | carculator db | GLO | kilogram |  | technosphere | used glider, passenger car | other
treatment of used internal combustion engine, passenger car, shredding | -0.00035459 | carculator db | GLO | kilogram |  | technosphere | used internal combustion engine, passenger car | other
fuel supply for hydrogen vehicles, 2030 | 0.011717 | carculator db | RER | kilogram |  | technosphere | fuel | energy chain
electricity market for energy storage production, 2030 | 0.00023978 | carculator db | CN | kilowatt hour |  | technosphere | electricity, low voltage, for energy storage production | energy storage
transport, passenger car, fuel cell electric, Van, 2030 | 1 | carculator db | RER | kilometer |  | production | transport, passenger car | other
market for transport, freight train | 0.0012823 | ecoinvent | Europe without Switzerland | ton kilometer |  | technosphere | transport, freight train | other
market for transport, freight, lorry >32 metric ton, EURO4 | 0.00063998 | ecoinvent | RER | ton kilometer |  | technosphere | transport, freight, lorry >32 metric ton, EURO4 | other
Activity | transport, passenger car, fuel cell electric, Van, 2040
location | RER
production amount | 1
reference product | transport, passenger car
type | process
unit | kilometer
worksheet name | None
source | Sacchi, R., Bauer, C., Cox, B. and Mutel, C. (in review) carculator: an open-source tool for prospective environmental and economic life cycle assessment of vehicles. When, Where and How can battery-electric vehicles help reduce greenhouse gas emissions? Submitted to Renewable and Sustainable Energy Reviews.
description | Cradle-to-grave life cycle inventory of the transport activity using a passenger car over 1 km. carculator is a open-source parametrized truck model that produces life cycle inventories for any desired set of parameters value (lifetime, occupancy rate, power, battery size, fuel blend, etc.): to produce your own inventories, go to https://github.com/romainsacchi/carculator or contact carculator@psi.ch.
special remark
comment | Electric motor power: 99 [kW]. Km over lifetime: 200000 [km]. Yearly mileage: 12000 [km/year]. Autonomy on a full tank/battery: 662 [km]. Tank-to-wheel efficiency: 43 [%]. Tank-to-wheel energy consumption: 1086 [kj/km]. Fuel cell system efficiency: 53 [%]. Fuel tank capacity: 200 [kWh]. Curb mass (excl. driver and cargo): 1527 [kg]. Driving mass (incl. driver and cargo): 1667 [kg].
Exchanges
name | amount | database | location | unit | categories | type | reference product | tag
Ancillary BoP | 0.00012566 | carculator db | GLO | kilogram |  | technosphere | Ancillary BoP | energy storage
Battery BoP | 1.5707e-05 | carculator db | GLO | kilogram |  | technosphere | Battery BoP | energy storage
Battery cell, NMC-622 | 3.4905e-05 | carculator db | GLO | kilogram |  | technosphere | Battery cell | energy storage
Essential BoP | 0.0002932 | carculator db | GLO | kilogram |  | technosphere | Essential BoP | energy storage
Ethane, 1,1,1,2-tetrafluoro-, HFC-134a | 3e-06 | biosphere3 | None | kilogram | air | biosphere |  | other
Fuel tank, compressed hydrogen gas, 700bar | 0.0005 | carculator db | GLO | kilogram |  | technosphere | Fuel tank, compressed hydrogen gas, 700bar | energy storage
Glider lightweighting | 0.0010125 | carculator db | GLO | kilogram |  | technosphere | glider lightweighting | glider
Stack | 0.00033509 | carculator db | GLO | kilowatt |  | technosphere | Stack | energy storage
maintenance, passenger car | 8.2122e-06 | carculator db | RER | unit |  | technosphere | passenger car maintenance | maintenance
market for brake wear emissions, passenger car | -7.2915e-06 | carculator db | GLO | kilogram |  | technosphere | brake wear emissions, passenger car | direct - non-exhaust
market for converter, for electric passenger car | 2.1375e-05 | carculator db | GLO | kilogram |  | technosphere | converter, for electric passenger car | energy storage
market for electric motor, electric passenger car | 0.00032322 | carculator db | GLO | kilogram |  | technosphere | electric motor, electric passenger car | powertrain
market for glider, passenger car | 0.00675 | carculator db | GLO | kilogram |  | technosphere | glider, passenger car | glider
market for internal combustion engine, passenger car | 0.00032375 | carculator db | GLO | kilogram |  | technosphere | internal combustion engine, passenger car | powertrain
market for inverter, for electric passenger car | 4.275e-05 | carculator db | GLO | kilogram |  | technosphere | inverter, for electric passenger car | energy storage
market for power distribution unit, for electric passenger car | 1.9e-05 | carculator db | GLO | kilogram |  | technosphere | power distribution unit, for electric passenger car | energy storage
market for refrigerant R134a | 5.2e-06 | carculator db | GLO | kilogram |  | technosphere | refrigerant R134a | other
market for road | 0.00089544 | carculator db | GLO | meter-year |  | technosphere | road | road
market for road maintenance | 0.00129 | carculator db | RER | meter-year |  | technosphere | road maintenance | road
market for road wear emissions, passenger car | -1.6515e-05 | carculator db | GLO | kilogram |  | technosphere | road wear emissions, passenger car | road
market for tyre wear emissions, passenger car | -1.9411e-05 | carculator db | GLO | kilogram |  | technosphere | tyre wear emissions, passenger car | direct - non-exhaust
market for used Li-ion battery | -5.0613e-05 | carculator db | GLO | kilogram |  | technosphere | used Li-ion battery | other
market for used powertrain from electric passenger car, manual dismantling | -0.0009961 | carculator db | GLO | kilogram |  | technosphere | used powertrain from electric passenger car, manual dismantling | EoL
noise, octave 1, day time, rural | 0.10225 | biosphere3 | None | joule | octave 1::day time::rural | biosphere |  | direct - exhaust
noise, octave 1, day time, suburban | 0.053483 | biosphere3 | None | joule | octave 1::day time::suburban | biosphere |  | direct - exhaust
noise, octave 1, day time, urban | 0.040328 | biosphere3 | None | joule | octave 1::day time::urban | biosphere |  | direct - exhaust
noise, octave 2, day time, rural | 0.0062317 | biosphere3 | None | joule | octave 2::day time::rural | biosphere |  | direct - exhaust
noise, octave 2, day time, suburban | 0.0033943 | biosphere3 | None | joule | octave 2::day time::suburban | biosphere |  | direct - exhaust
noise, octave 2, day time, urban | 0.0038809 | biosphere3 | None | joule | octave 2::day time::urban | biosphere |  | direct - exhaust
noise, octave 3, day time, rural | 0.0063513 | biosphere3 | None | joule | octave 3::day time::rural | biosphere |  | direct - exhaust
noise, octave 3, day time, suburban | 0.0017354 | biosphere3 | None | joule | octave 3::day time::suburban | biosphere |  | direct - exhaust
noise, octave 3, day time, urban | 0.0051943 | biosphere3 | None | joule | octave 3::day time::urban | biosphere |  | direct - exhaust
noise, octave 4, day time, rural | 0.02184 | biosphere3 | None | joule | octave 4::day time::rural | biosphere |  | direct - exhaust
noise, octave 4, day time, suburban | 0.0078606 | biosphere3 | None | joule | octave 4::day time::suburban | biosphere |  | direct - exhaust
noise, octave 4, day time, urban | 0.0022572 | biosphere3 | None | joule | octave 4::day time::urban | biosphere |  | direct - exhaust
noise, octave 5, day time, rural | 0.071302 | biosphere3 | None | joule | octave 5::day time::rural | biosphere |  | direct - exhaust
noise, octave 5, day time, suburban | 0.069907 | biosphere3 | None | joule | octave 5::day time::suburban | biosphere |  | direct - exhaust
noise, octave 5, day time, urban | 0.046634 | biosphere3 | None | joule | octave 5::day time::urban | biosphere |  | direct - exhaust
noise, octave 6, day time, rural | 0.11891 | biosphere3 | None | joule | octave 6::day time::rural | biosphere |  | direct - exhaust
noise, octave 6, day time, suburban | 0.12612 | biosphere3 | None | joule | octave 6::day time::suburban | biosphere |  | direct - exhaust
noise, octave 6, day time, urban | 0.041966 | biosphere3 | None | joule | octave 6::day time::urban | biosphere |  | direct - exhaust
noise, octave 7, day time, rural | 0.016771 | biosphere3 | None | joule | octave 7::day time::rural | biosphere |  | direct - exhaust
noise, octave 7, day time, suburban | 0.0020614 | biosphere3 | None | joule | octave 7::day time::suburban | biosphere |  | direct - exhaust
noise, octave 7, day time, urban | 0.0019579 | biosphere3 | None | joule | octave 7::day time::urban | biosphere |  | direct - exhaust
noise, octave 8, day time, rural | 0.006734 | biosphere3 | None | joule | octave 8::day time::rural | biosphere |  | direct - exhaust
noise, octave 8, day time, suburban | 0.0069881 | biosphere3 | None | joule | octave 8::day time::suburban | biosphere |  | direct - exhaust
noise, octave 8, day time, urban | 0.0048638 | biosphere3 | None | joule | octave 8::day time::urban | biosphere |  | direct - exhaust
treatment of used glider, passenger car, shredding | -0.0062375 | carculator db | GLO | kilogram |  | technosphere | used glider, passenger car | other
treatment of used internal combustion engine, passenger car, shredding | -0.00032375 | carculator db | GLO | kilogram |  | technosphere | used internal combustion engine, passenger car | other
fuel supply for hydrogen vehicles, 2040 | 0.009057 | carculator db | RER | kilogram |  | technosphere | fuel | energy chain
electricity market for energy storage production, 2040 | 0.00019344 | carculator db | CN | kilowatt hour |  | technosphere | electricity, low voltage, for energy storage production | energy storage
transport, passenger car, fuel cell electric, Van, 2040 | 1 | carculator db | RER | kilometer |  | production | transport, passenger car | other
market for transport, freight train | 0.0012999 | ecoinvent | Europe without Switzerland | ton kilometer |  | technosphere | transport, freight train | other
market for transport, freight, lorry >32 metric ton, EURO4 | 0.00064892 | ecoinvent | RER | ton kilometer |  | technosphere | transport, freight, lorry >32 metric ton, EURO4 | other
Activity | transport, passenger car, fuel cell electric, Van, 2050
location | RER
production amount | 1
reference product | transport, passenger car
type | process
unit | kilometer
worksheet name | None
source | Sacchi, R., Bauer, C., Cox, B. and Mutel, C. (in review) carculator: an open-source tool for prospective environmental and economic life cycle assessment of vehicles. When, Where and How can battery-electric vehicles help reduce greenhouse gas emissions? Submitted to Renewable and Sustainable Energy Reviews.
description | Cradle-to-grave life cycle inventory of the transport activity using a passenger car over 1 km. carculator is a open-source parametrized truck model that produces life cycle inventories for any desired set of parameters value (lifetime, occupancy rate, power, battery size, fuel blend, etc.): to produce your own inventories, go to https://github.com/romainsacchi/carculator or contact carculator@psi.ch.
special remark
comment | Electric motor power: 99 [kW]. Km over lifetime: 200000 [km]. Yearly mileage: 12000 [km/year]. Autonomy on a full tank/battery: 670 [km]. Tank-to-wheel efficiency: 43 [%]. Tank-to-wheel energy consumption: 1073 [kj/km]. Fuel cell system efficiency: 53 [%]. Fuel tank capacity: 200 [kWh]. Curb mass (excl. driver and cargo): 1527 [kg]. Driving mass (incl. driver and cargo): 1667 [kg].
Exchanges
name | amount | database | location | unit | categories | type | reference product | tag
Ancillary BoP | 0.00012566 | carculator db | GLO | kilogram |  | technosphere | Ancillary BoP | energy storage
Battery BoP | 1.5707e-05 | carculator db | GLO | kilogram |  | technosphere | Battery BoP | energy storage
Battery cell, NMC-622 | 3.4905e-05 | carculator db | GLO | kilogram |  | technosphere | Battery cell | energy storage
Essential BoP | 0.0002932 | carculator db | GLO | kilogram |  | technosphere | Essential BoP | energy storage
Ethane, 1,1,1,2-tetrafluoro-, HFC-134a | 3e-06 | biosphere3 | None | kilogram | air | biosphere |  | other
Fuel tank, compressed hydrogen gas, 700bar | 0.0005 | carculator db | GLO | kilogram |  | technosphere | Fuel tank, compressed hydrogen gas, 700bar | energy storage
Glider lightweighting | 0.0010125 | carculator db | GLO | kilogram |  | technosphere | glider lightweighting | glider
Stack | 0.00033509 | carculator db | GLO | kilowatt |  | technosphere | Stack | energy storage
maintenance, passenger car | 8.2122e-06 | carculator db | RER | unit |  | technosphere | passenger car maintenance | maintenance
market for brake wear emissions, passenger car | -7.2915e-06 | carculator db | GLO | kilogram |  | technosphere | brake wear emissions, passenger car | direct - non-exhaust
market for converter, for electric passenger car | 2.1375e-05 | carculator db | GLO | kilogram |  | technosphere | converter, for electric passenger car | energy storage
market for electric motor, electric passenger car | 0.00032322 | carculator db | GLO | kilogram |  | technosphere | electric motor, electric passenger car | powertrain
market for glider, passenger car | 0.00675 | carculator db | GLO | kilogram |  | technosphere | glider, passenger car | glider
market for internal combustion engine, passenger car | 0.00032375 | carculator db | GLO | kilogram |  | technosphere | internal combustion engine, passenger car | powertrain
market for inverter, for electric passenger car | 4.275e-05 | carculator db | GLO | kilogram |  | technosphere | inverter, for electric passenger car | energy storage
market for power distribution unit, for electric passenger car | 1.9e-05 | carculator db | GLO | kilogram |  | technosphere | power distribution unit, for electric passenger car | energy storage
market for refrigerant R134a | 5.2e-06 | carculator db | GLO | kilogram |  | technosphere | refrigerant R134a | other
market for road | 0.00089544 | carculator db | GLO | meter-year |  | technosphere | road | road
market for road maintenance | 0.00129 | carculator db | RER | meter-year |  | technosphere | road maintenance | road
market for road wear emissions, passenger car | -1.6515e-05 | carculator db | GLO | kilogram |  | technosphere | road wear emissions, passenger car | road
market for tyre wear emissions, passenger car | -1.9411e-05 | carculator db | GLO | kilogram |  | technosphere | tyre wear emissions, passenger car | direct - non-exhaust
market for used Li-ion battery | -5.0613e-05 | carculator db | GLO | kilogram |  | technosphere | used Li-ion battery | other
market for used powertrain from electric passenger car, manual dismantling | -0.0009961 | carculator db | GLO | kilogram |  | technosphere | used powertrain from electric passenger car, manual dismantling | EoL
noise, octave 1, day time, rural | 0.10225 | biosphere3 | None | joule | octave 1::day time::rural | biosphere |  | direct - exhaust
noise, octave 1, day time, suburban | 0.053483 | biosphere3 | None | joule | octave 1::day time::suburban | biosphere |  | direct - exhaust
noise, octave 1, day time, urban | 0.040328 | biosphere3 | None | joule | octave 1::day time::urban | biosphere |  | direct - exhaust
noise, octave 2, day time, rural | 0.0062317 | biosphere3 | None | joule | octave 2::day time::rural | biosphere |  | direct - exhaust
noise, octave 2, day time, suburban | 0.0033943 | biosphere3 | None | joule | octave 2::day time::suburban | biosphere |  | direct - exhaust
noise, octave 2, day time, urban | 0.0038809 | biosphere3 | None | joule | octave 2::day time::urban | biosphere |  | direct - exhaust
noise, octave 3, day time, rural | 0.0063513 | biosphere3 | None | joule | octave 3::day time::rural | biosphere |  | direct - exhaust
noise, octave 3, day time, suburban | 0.0017354 | biosphere3 | None | joule | octave 3::day time::suburban | biosphere |  | direct - exhaust
noise, octave 3, day time, urban | 0.0051943 | biosphere3 | None | joule | octave 3::day time::urban | biosphere |  | direct - exhaust
noise, octave 4, day time, rural | 0.02184 | biosphere3 | None | joule | octave 4::day time::rural | biosphere |  | direct - exhaust
noise, octave 4, day time, suburban | 0.0078606 | biosphere3 | None | joule | octave 4::day time::suburban | biosphere |  | direct - exhaust
noise, octave 4, day time, urban | 0.0022572 | biosphere3 | None | joule | octave 4::day time::urban | biosphere |  | direct - exhaust
noise, octave 5, day time, rural | 0.071302 | biosphere3 | None | joule | octave 5::day time::rural | biosphere |  | direct - exhaust
noise, octave 5, day time, suburban | 0.069907 | biosphere3 | None | joule | octave 5::day time::suburban | biosphere |  | direct - exhaust
noise, octave 5, day time, urban | 0.046634 | biosphere3 | None | joule | octave 5::day time::urban | biosphere |  | direct - exhaust
noise, octave 6, day time, rural | 0.11891 | biosphere3 | None | joule | octave 6::day time::rural | biosphere |  | direct - exhaust
noise, octave 6, day time, suburban | 0.12612 | biosphere3 | None | joule | octave 6::day time::suburban | biosphere |  | direct - exhaust
noise, octave 6, day time, urban | 0.041966 | biosphere3 | None | joule | octave 6::day time::urban | biosphere |  | direct - exhaust
noise, octave 7, day time, rural | 0.016771 | biosphere3 | None | joule | octave 7::day time::rural | biosphere |  | direct - exhaust
noise, octave 7, day time, suburban | 0.0020614 | biosphere3 | None | joule | octave 7::day time::suburban | biosphere |  | direct - exhaust
noise, octave 7, day time, urban | 0.0019579 | biosphere3 | None | joule | octave 7::day time::urban | biosphere |  | direct - exhaust
noise, octave 8, day time, rural | 0.006734 | biosphere3 | None | joule | octave 8::day time::rural | biosphere |  | direct - exhaust
noise, octave 8, day time, suburban | 0.0069881 | biosphere3 | None | joule | octave 8::day time::suburban | biosphere |  | direct - exhaust
noise, octave 8, day time, urban | 0.0048638 | biosphere3 | None | joule | octave 8::day time::urban | biosphere |  | direct - exhaust
treatment of used glider, passenger car, shredding | -0.0062375 | carculator db | GLO | kilogram |  | technosphere | used glider, passenger car | other
treatment of used internal combustion engine, passenger car, shredding | -0.00032375 | carculator db | GLO | kilogram |  | technosphere | used internal combustion engine, passenger car | other
fuel supply for hydrogen vehicles, 2050 | 0.008947 | carculator db | RER | kilogram |  | technosphere | fuel | energy chain
electricity market for energy storage production, 2050 | 0.00019344 | carculator db | CN | kilowatt hour |  | technosphere | electricity, low voltage, for energy storage production | energy storage
transport, passenger car, fuel cell electric, Van, 2050 | 1 | carculator db | RER | kilometer |  | production | transport, passenger car | other
market for transport, freight train | 0.0012999 | ecoinvent | Europe without Switzerland | ton kilometer |  | technosphere | transport, freight train | other
market for transport, freight, lorry >32 metric ton, EURO4 | 0.00064892 | ecoinvent | RER | ton kilometer |  | technosphere | transport, freight, lorry >32 metric ton, EURO4 | other
Activity | transport, passenger car, diesel hybrid, Van, 2020, EURO-6d-TEMP
location | RER
production amount | 1
reference product | transport, passenger car, EURO-6d-TEMP
type | process
unit | kilometer
worksheet name | None
source | Sacchi, R., Bauer, C., Cox, B. and Mutel, C. (in review) carculator: an open-source tool for prospective environmental and economic life cycle assessment of vehicles. When, Where and How can battery-electric vehicles help reduce greenhouse gas emissions? Submitted to Renewable and Sustainable Energy Reviews.
description | Cradle-to-grave life cycle inventory of the transport activity using a passenger car over 1 km. carculator is a open-source parametrized truck model that produces life cycle inventories for any desired set of parameters value (lifetime, occupancy rate, power, battery size, fuel blend, etc.): to produce your own inventories, go to https://github.com/romainsacchi/carculator or contact carculator@psi.ch.
special remark
comment | Combustion engine power: 82 [kW]. Electric motor power: 27 [kW]. Power share from combustion engine: 75 [%]. Km over lifetime: 200000 [km]. Yearly mileage: 12000 [km/year]. Autonomy on a full tank/battery: 891 [km]. Tank-to-wheel efficiency: 29 [%]. Tank-to-wheel energy consumption: 2159 [kj/km]. Fuel tank capacity: 535 [kWh]. Mass of battery: 33 [kg]. Curb mass (excl. driver and cargo): 1689 [kg]. Driving mass (incl. driver and cargo): 1829 [kg].
Exchanges
name | amount | database | location | unit | categories | type | reference product | tag
Acetaldehyde | 4.7425e-08 | biosphere3 | None | kilogram | air::low population density, long-term | biosphere |  | other
Acetaldehyde | 1.1832e-08 | biosphere3 | None | kilogram | air::non-urban air or from high stacks | biosphere |  | other
Acetaldehyde | 1.4824e-08 | biosphere3 | None | kilogram | air::urban air close to ground | biosphere |  | other
Acetone | 2.155e-08 | biosphere3 | None | kilogram | air::low population density, long-term | biosphere |  | other
Acetone | 5.3766e-09 | biosphere3 | None | kilogram | air::non-urban air or from high stacks | biosphere |  | other
Acetone | 6.7359e-09 | biosphere3 | None | kilogram | air::urban air close to ground | biosphere |  | other
Acrolein | 2.6241e-08 | biosphere3 | None | kilogram | air::low population density, long-term | biosphere |  | other
Acrolein | 6.547e-09 | biosphere3 | None | kilogram | air::non-urban air or from high stacks | biosphere |  | other
Acrolein | 8.2023e-09 | biosphere3 | None | kilogram | air::urban air close to ground | biosphere |  | other
Ammonia | 6.1137e-06 | biosphere3 | None | kilogram | air::low population density, long-term | biosphere |  | direct - exhaust
Ammonia | 1.5253e-06 | biosphere3 | None | kilogram | air::non-urban air or from high stacks | biosphere |  | direct - exhaust
Ammonia | 9.0144e-07 | biosphere3 | None | kilogram | air::urban air close to ground | biosphere |  | direct - exhaust
Arsenic | 3.6022e-12 | biosphere3 | None | kilogram | air::low population density, long-term | biosphere |  | other
Arsenic | 8.9872e-13 | biosphere3 | None | kilogram | air::non-urban air or from high stacks | biosphere |  | other
Arsenic | 5.3112e-13 | biosphere3 | None | kilogram | air::urban air close to ground | biosphere |  | other
Battery BoP | 8.25e-05 | carculator db | GLO | kilogram |  | technosphere | Battery BoP | energy storage
Battery cell, NMC-622 | 8.25e-05 | carculator db | GLO | kilogram |  | technosphere | Battery cell | energy storage
Benzaldehyde | 6.3038e-09 | biosphere3 | None | kilogram | air::low population density, long-term | biosphere |  | other
Benzaldehyde | 1.5728e-09 | biosphere3 | None | kilogram | air::non-urban air or from high stacks | biosphere |  | other
Benzaldehyde | 1.9704e-09 | biosphere3 | None | kilogram | air::urban air close to ground | biosphere |  | other
Benzene | 5.8639e-08 | biosphere3 | None | kilogram | air::low population density, long-term | biosphere |  | direct - exhaust
Benzene | 1.463e-08 | biosphere3 | None | kilogram | air::non-urban air or from high stacks | biosphere |  | direct - exhaust
Benzene | 1.0097e-08 | biosphere3 | None | kilogram | air::urban air close to ground | biosphere |  | direct - exhaust
Butane | 8.0629e-10 | biosphere3 | None | kilogram | air::low population density, long-term | biosphere |  | other
Butane | 2.0117e-10 | biosphere3 | None | kilogram | air::non-urban air or from high stacks | biosphere |  | other
Butane | 2.5202e-10 | biosphere3 | None | kilogram | air::urban air close to ground | biosphere |  | other
Cadmium | 3.1229e-10 | biosphere3 | None | kilogram | air::low population density, long-term | biosphere |  | direct - exhaust
Cadmium | 7.7915e-11 | biosphere3 | None | kilogram | air::non-urban air or from high stacks | biosphere |  | direct - exhaust
Cadmium | 4.6046e-11 | biosphere3 | None | kilogram | air::urban air close to ground | biosphere |  | direct - exhaust
Carbon dioxide, fossil | 0.14977 | biosphere3 | None | kilogram | air | biosphere |  | direct - exhaust
Carbon dioxide, non-fossil | 0.0084671 | biosphere3 | None | kilogram | air | biosphere |  | direct - exhaust
Carbon monoxide, fossil | 9.6714e-06 | biosphere3 | None | kilogram | air::low population density, long-term | biosphere |  | direct - exhaust
Carbon monoxide, fossil | 2.413e-06 | biosphere3 | None | kilogram | air::non-urban air or from high stacks | biosphere |  | direct - exhaust
Carbon monoxide, fossil | 2.7633e-06 | biosphere3 | None | kilogram | air::urban air close to ground | biosphere |  | direct - exhaust
Chromium | 1.0791e-09 | biosphere3 | None | kilogram | air::low population density, long-term | biosphere |  | direct - exhaust
Chromium | 2.6923e-10 | biosphere3 | None | kilogram | air::non-urban air or from high stacks | biosphere |  | direct - exhaust
Chromium | 1.5911e-10 | biosphere3 | None | kilogram | air::urban air close to ground | biosphere |  | direct - exhaust
Chromium VI | 2.1644e-12 | biosphere3 | None | kilogram | air::low population density, long-term | biosphere |  | direct - exhaust
Chromium VI | 5.4001e-13 | biosphere3 | None | kilogram | air::non-urban air or from high stacks | biosphere |  | direct - exhaust
Chromium VI | 3.1913e-13 | biosphere3 | None | kilogram | air::urban air close to ground | biosphere |  | direct - exhaust
Copper | 7.6218e-10 | biosphere3 | None | kilogram | air::low population density, long-term | biosphere |  | energy storage
Copper | 1.9016e-10 | biosphere3 | None | kilogram | air::non-urban air or from high stacks | biosphere |  | energy storage
Copper | 1.1238e-10 | biosphere3 | None | kilogram | air::urban air close to ground | biosphere |  | energy storage
Cyclohexane | 4.7644e-09 | biosphere3 | None | kilogram | air::low population density, long-term | biosphere |  | other
Cyclohexane | 1.1887e-09 | biosphere3 | None | kilogram | air::non-urban air or from high stacks | biosphere |  | other
Cyclohexane | 1.4892e-09 | biosphere3 | None | kilogram | air::urban air close to ground | biosphere |  | other
Dinitrogen monoxide | 8.5874e-06 | biosphere3 | None | kilogram | air::low population density, long-term | biosphere |  | direct - exhaust
Dinitrogen monoxide | 2.1425e-06 | biosphere3 | None | kilogram | air::non-urban air or from high stacks | biosphere |  | direct - exhaust
Dinitrogen monoxide | 1.2662e-06 | biosphere3 | None | kilogram | air::urban air close to ground | biosphere |  | direct - exhaust
Ethane | 2.4189e-09 | biosphere3 | None | kilogram | air::low population density, long-term | biosphere |  | other
Ethane | 6.035e-10 | biosphere3 | None | kilogram | air::non-urban air or from high stacks | biosphere |  | other
Ethane | 7.5608e-10 | biosphere3 | None | kilogram | air::urban air close to ground | biosphere |  | other
Ethane, 1,1,1,2-tetrafluoro-, HFC-134a | 3.6522e-06 | biosphere3 | None | kilogram | air | biosphere |  | other
Ethene | 8.0409e-08 | biosphere3 | None | kilogram | air::low population density, long-term | biosphere |  | other
Ethene | 2.0062e-08 | biosphere3 | None | kilogram | air::non-urban air or from high stacks | biosphere |  | other
Ethene | 2.5134e-08 | biosphere3 | None | kilogram | air::urban air close to ground | biosphere |  | other
Formaldehyde | 8.7959e-08 | biosphere3 | None | kilogram | air::low population density, long-term | biosphere |  | other
Formaldehyde | 2.1945e-08 | biosphere3 | None | kilogram | air::non-urban air or from high stacks | biosphere |  | other
Formaldehyde | 2.7494e-08 | biosphere3 | None | kilogram | air::urban air close to ground | biosphere |  | other
Glider lightweighting | 0.00077228 | carculator db | GLO | kilogram |  | technosphere | glider lightweighting | glider
Heptane | 1.466e-09 | biosphere3 | None | kilogram | air::low population density, long-term | biosphere |  | other
Heptane | 3.6576e-10 | biosphere3 | None | kilogram | air::non-urban air or from high stacks | biosphere |  | other
Heptane | 4.5823e-10 | biosphere3 | None | kilogram | air::urban air close to ground | biosphere |  | other
Hydrocarbons, chlorinated | 7.3299e-06 | biosphere3 | None | kilogram | air::low population density, long-term | biosphere |  | other
Hydrocarbons, chlorinated | 1.8288e-06 | biosphere3 | None | kilogram | air::non-urban air or from high stacks | biosphere |  | other
Hydrocarbons, chlorinated | 1.2048e-06 | biosphere3 | None | kilogram | air::urban air close to ground | biosphere |  | other
Mercury | 1.9016e-10 | biosphere3 | None | kilogram | air::low population density, long-term | biosphere |  | direct - exhaust
Mercury | 4.7443e-11 | biosphere3 | None | kilogram | air::non-urban air or from high stacks | biosphere |  | direct - exhaust
Mercury | 2.8038e-11 | biosphere3 | None | kilogram | air::urban air close to ground | biosphere |  | direct - exhaust
Methane, fossil | 6.597e-06 | biosphere3 | None | kilogram | air::low population density, long-term | biosphere |  | direct - exhaust
Methane, fossil | 1.6459e-06 | biosphere3 | None | kilogram | air::non-urban air or from high stacks | biosphere |  | direct - exhaust
Methane, fossil | 9.7566e-07 | biosphere3 | None | kilogram | air::urban air close to ground | biosphere |  | direct - exhaust
Methyl ethyl ketone | 8.7959e-09 | biosphere3 | None | kilogram | air::low population density, long-term | biosphere |  | other
Methyl ethyl ketone | 2.1945e-09 | biosphere3 | None | kilogram | air::non-urban air or from high stacks | biosphere |  | other
Methyl ethyl ketone | 2.7494e-09 | biosphere3 | None | kilogram | air::urban air close to ground | biosphere |  | other
NMVOC, non-methane volatile organic compounds, unspecified origin | 4.0315e-07 | biosphere3 | None | kilogram | air::low population density, long-term | biosphere |  | direct - exhaust
NMVOC, non-methane volatile organic compounds, unspecified origin | 1.0058e-07 | biosphere3 | None | kilogram | air::non-urban air or from high stacks | biosphere |  | direct - exhaust
NMVOC, non-methane volatile organic compounds, unspecified origin | 1.2601e-07 | biosphere3 | None | kilogram | air::urban air close to ground | biosphere |  | direct - exhaust
Nickel | 3.1693e-10 | biosphere3 | None | kilogram | air::low population density, long-term | biosphere |  | direct - exhaust
Nickel | 7.9072e-11 | biosphere3 | None | kilogram | air::non-urban air or from high stacks | biosphere |  | direct - exhaust
Nickel | 4.673e-11 | biosphere3 | None | kilogram | air::urban air close to ground | biosphere |  | direct - exhaust
Nitrogen oxides | 2.5157e-05 | biosphere3 | None | kilogram | air::low population density, long-term | biosphere |  | direct - exhaust
Nitrogen oxides | 6.2766e-06 | biosphere3 | None | kilogram | air::non-urban air or from high stacks | biosphere |  | direct - exhaust
Nitrogen oxides | 4.7084e-06 | biosphere3 | None | kilogram | air::urban air close to ground | biosphere |  | direct - exhaust
PAH, polycyclic aromatic hydrocarbons | 2.0407e-09 | biosphere3 | None | kilogram | air::low population density, long-term | biosphere |  | direct - exhaust
PAH, polycyclic aromatic hydrocarbons | 5.0915e-10 | biosphere3 | None | kilogram | air::non-urban air or from high stacks | biosphere |  | direct - exhaust
PAH, polycyclic aromatic hydrocarbons | 3.0089e-10 | biosphere3 | None | kilogram | air::urban air close to ground | biosphere |  | direct - exhaust
Particulates, < 2.5 um | 4.0414e-07 | biosphere3 | None | kilogram | air::low population density, long-term | biosphere |  | direct - exhaust
Particulates, < 2.5 um | 1.0083e-07 | biosphere3 | None | kilogram | air::non-urban air or from high stacks | biosphere |  | direct - exhaust
Particulates, < 2.5 um | 6.7662e-08 | biosphere3 | None | kilogram | air::urban air close to ground | biosphere |  | direct - exhaust
Pentane | 2.932e-10 | biosphere3 | None | kilogram | air::low population density, long-term | biosphere |  | other
Pentane | 7.3151e-11 | biosphere3 | None | kilogram | air::non-urban air or from high stacks | biosphere |  | other
Pentane | 9.1646e-11 | biosphere3 | None | kilogram | air::urban air close to ground | biosphere |  | other
Propane | 8.0629e-10 | biosphere3 | None | kilogram | air::low population density, long-term | biosphere |  | other
Propane | 2.0117e-10 | biosphere3 | None | kilogram | air::non-urban air or from high stacks | biosphere |  | other
Propane | 2.5202e-10 | biosphere3 | None | kilogram | air::urban air close to ground | biosphere |  | other
Propene | 2.6388e-08 | biosphere3 | None | kilogram | air::low population density, long-term | biosphere |  | other
Propene | 6.5836e-09 | biosphere3 | None | kilogram | air::non-urban air or from high stacks | biosphere |  | other
Propene | 8.2481e-09 | biosphere3 | None | kilogram | air::urban air close to ground | biosphere |  | other
Selenium | 3.6022e-12 | biosphere3 | None | kilogram | air::low population density, long-term | biosphere |  | direct - exhaust
Selenium | 8.9872e-13 | biosphere3 | None | kilogram | air::non-urban air or from high stacks | biosphere |  | direct - exhaust
Selenium | 5.3112e-13 | biosphere3 | None | kilogram | air::urban air close to ground | biosphere |  | direct - exhaust
Styrene | 2.7121e-09 | biosphere3 | None | kilogram | air::low population density, long-term | biosphere |  | other
Styrene | 6.7665e-10 | biosphere3 | None | kilogram | air::non-urban air or from high stacks | biosphere |  | other
Styrene | 8.4773e-10 | biosphere3 | None | kilogram | air::urban air close to ground | biosphere |  | other
Sulfur dioxide | 1.0116e-06 | biosphere3 | None | kilogram | air | biosphere |  | direct - exhaust
Toluene | 5.0577e-09 | biosphere3 | None | kilogram | air::low population density, long-term | biosphere |  | other
Toluene | 1.2619e-09 | biosphere3 | None | kilogram | air::non-urban air or from high stacks | biosphere |  | other
Toluene | 1.5809e-09 | biosphere3 | None | kilogram | air::urban air close to ground | biosphere |  | other
Zinc | 6.2613e-08 | biosphere3 | None | kilogram | air::low population density, long-term | biosphere |  | direct - exhaust
Zinc | 1.5622e-08 | biosphere3 | None | kilogram | air::non-urban air or from high stacks | biosphere |  | direct - exhaust
Zinc | 9.2319e-09 | biosphere3 | None | kilogram | air::urban air close to ground | biosphere |  | direct - exhaust
m-Xylene | 4.4712e-09 | biosphere3 | None | kilogram | air::low population density, long-term | biosphere |  | other
m-Xylene | 1.1156e-09 | biosphere3 | None | kilogram | air::non-urban air or from high stacks | biosphere |  | other
m-Xylene | 1.3976e-09 | biosphere3 | None | kilogram | air::urban air close to ground | biosphere |  | other
maintenance, passenger car | 9.0833e-06 | carculator db | RER | unit |  | technosphere | passenger car maintenance | maintenance
market for brake wear emissions, passenger car | -8.7272e-06 | carculator db | GLO | kilogram |  | technosphere | brake wear emissions, passenger car | direct - non-exhaust
market for electric motor, electric passenger car | 0.00016537 | carculator db | GLO | kilogram |  | technosphere | electric motor, electric passenger car | powertrain
market for glider, passenger car | 0.00725 | carculator db | GLO | kilogram |  | technosphere | glider, passenger car | glider
market for internal combustion engine, passenger car | 0.0011492 | carculator db | GLO | kilogram |  | technosphere | internal combustion engine, passenger car | powertrain
market for inverter, for electric passenger car | 4.4707e-05 | carculator db | GLO | kilogram |  | technosphere | inverter, for electric passenger car | energy storage
market for power distribution unit, for electric passenger car | 1.987e-05 | carculator db | GLO | kilogram |  | technosphere | power distribution unit, for electric passenger car | energy storage
market for refrigerant R134a | 6.3304e-06 | carculator db | GLO | kilogram |  | technosphere | refrigerant R134a | other
market for road | 0.00098244 | carculator db | GLO | meter-year |  | technosphere | road | road
market for road maintenance | 0.00129 | carculator db | RER | meter-year |  | technosphere | road maintenance | road
market for road wear emissions, passenger car | -1.7699e-05 | carculator db | GLO | kilogram |  | technosphere | road wear emissions, passenger car | road
market for tyre wear emissions, passenger car | -2.0463e-05 | carculator db | GLO | kilogram |  | technosphere | tyre wear emissions, passenger car | direct - non-exhaust
market for used Li-ion battery | -0.000165 | carculator db | GLO | kilogram |  | technosphere | used Li-ion battery | other
market for used powertrain from electric passenger car, manual dismantling | -0.00022995 | carculator db | GLO | kilogram |  | technosphere | used powertrain from electric passenger car, manual dismantling | EoL
noise, octave 1, day time, rural | 0.10225 | biosphere3 | None | joule | octave 1::day time::rural | biosphere |  | direct - exhaust
noise, octave 1, day time, suburban | 0.053483 | biosphere3 | None | joule | octave 1::day time::suburban | biosphere |  | direct - exhaust
noise, octave 1, day time, urban | 0.040328 | biosphere3 | None | joule | octave 1::day time::urban | biosphere |  | direct - exhaust
noise, octave 2, day time, rural | 0.0083627 | biosphere3 | None | joule | octave 2::day time::rural | biosphere |  | direct - exhaust
noise, octave 2, day time, suburban | 0.0046728 | biosphere3 | None | joule | octave 2::day time::suburban | biosphere |  | direct - exhaust
noise, octave 2, day time, urban | 0.0045529 | biosphere3 | None | joule | octave 2::day time::urban | biosphere |  | direct - exhaust
noise, octave 3, day time, rural | 0.010881 | biosphere3 | None | joule | octave 3::day time::rural | biosphere |  | direct - exhaust
noise, octave 3, day time, suburban | 0.0028768 | biosphere3 | None | joule | octave 3::day time::suburban | biosphere |  | direct - exhaust
noise, octave 3, day time, urban | 0.0055911 | biosphere3 | None | joule | octave 3::day time::urban | biosphere |  | direct - exhaust
noise, octave 4, day time, rural | 0.029748 | biosphere3 | None | joule | octave 4::day time::rural | biosphere |  | direct - exhaust
noise, octave 4, day time, suburban | 0.010989 | biosphere3 | None | joule | octave 4::day time::suburban | biosphere |  | direct - exhaust
noise, octave 4, day time, urban | 0.002927 | biosphere3 | None | joule | octave 4::day time::urban | biosphere |  | direct - exhaust
noise, octave 5, day time, rural | 0.075604 | biosphere3 | None | joule | octave 5::day time::rural | biosphere |  | direct - exhaust
noise, octave 5, day time, suburban | 0.070463 | biosphere3 | None | joule | octave 5::day time::suburban | biosphere |  | direct - exhaust
noise, octave 5, day time, urban | 0.047671 | biosphere3 | None | joule | octave 5::day time::urban | biosphere |  | direct - exhaust
noise, octave 6, day time, rural | 0.13514 | biosphere3 | None | joule | octave 6::day time::rural | biosphere |  | direct - exhaust
noise, octave 6, day time, suburban | 0.1377 | biosphere3 | None | joule | octave 6::day time::suburban | biosphere |  | direct - exhaust
noise, octave 6, day time, urban | 0.043447 | biosphere3 | None | joule | octave 6::day time::urban | biosphere |  | direct - exhaust
noise, octave 7, day time, rural | 0.024508 | biosphere3 | None | joule | octave 7::day time::rural | biosphere |  | direct - exhaust
noise, octave 7, day time, suburban | 0.0026777 | biosphere3 | None | joule | octave 7::day time::suburban | biosphere |  | direct - exhaust
noise, octave 7, day time, urban | 0.0026989 | biosphere3 | None | joule | octave 7::day time::urban | biosphere |  | direct - exhaust
noise, octave 8, day time, rural | 0.006734 | biosphere3 | None | joule | octave 8::day time::rural | biosphere |  | direct - exhaust
noise, octave 8, day time, suburban | 0.0069881 | biosphere3 | None | joule | octave 8::day time::suburban | biosphere |  | direct - exhaust
noise, octave 8, day time, urban | 0.0048638 | biosphere3 | None | joule | octave 8::day time::urban | biosphere |  | direct - exhaust
o-Xylene | 1.9791e-09 | biosphere3 | None | kilogram | air::low population density, long-term | biosphere |  | other
o-Xylene | 4.9377e-10 | biosphere3 | None | kilogram | air::non-urban air or from high stacks | biosphere |  | other
o-Xylene | 6.1861e-10 | biosphere3 | None | kilogram | air::urban air close to ground | biosphere |  | other
polyethylene production, high density, granulate | 0.00020062 | carculator db | RER | kilogram |  | technosphere | polyethylene, high density, granulate | energy storage
treatment of used glider, passenger car, shredding | -0.0066783 | carculator db | GLO | kilogram |  | technosphere | used glider, passenger car | other
treatment of used internal combustion engine, passenger car, shredding | -0.0011492 | carculator db | GLO | kilogram |  | technosphere | used internal combustion engine, passenger car | other
fuel supply for diesel vehicles, 2020 | 0.05058 | carculator db | RER | kilogram |  | technosphere | fuel | energy chain
electricity market for energy storage production, 2020 | 0.00045721 | carculator db | CN | kilowatt hour |  | technosphere | electricity, low voltage, for energy storage production | energy storage
transport, passenger car, diesel hybrid, Van, 2020, EURO-6d-TEMP | 1 | carculator db | RER | kilometer |  | production | transport, passenger car, EURO-6d-TEMP | other
market for transport, freight train | 0.0017238 | ecoinvent | Europe without Switzerland | ton kilometer |  | technosphere | transport, freight train | other
market for transport, freight, lorry >32 metric ton, EURO4 | 0.00086062 | ecoinvent | RER | ton kilometer |  | technosphere | transport, freight, lorry >32 metric ton, EURO4 | other
Activity | transport, passenger car, diesel hybrid, Van, 2030, EURO-6d
location | RER
production amount | 1
reference product | transport, passenger car, EURO-6d
type | process
unit | kilometer
worksheet name | None
source | Sacchi, R., Bauer, C., Cox, B. and Mutel, C. (in review) carculator: an open-source tool for prospective environmental and economic life cycle assessment of vehicles. When, Where and How can battery-electric vehicles help reduce greenhouse gas emissions? Submitted to Renewable and Sustainable Energy Reviews.
description | Cradle-to-grave life cycle inventory of the transport activity using a passenger car over 1 km. carculator is a open-source parametrized truck model that produces life cycle inventories for any desired set of parameters value (lifetime, occupancy rate, power, battery size, fuel blend, etc.): to produce your own inventories, go to https://github.com/romainsacchi/carculator or contact carculator@psi.ch.
special remark
comment | Combustion engine power: 79 [kW]. Electric motor power: 26 [kW]. Power share from combustion engine: 75 [%]. Km over lifetime: 200000 [km]. Yearly mileage: 12000 [km/year]. Autonomy on a full tank/battery: 843 [km]. Tank-to-wheel efficiency: 30 [%]. Tank-to-wheel energy consumption: 1877 [kj/km]. Fuel tank capacity: 439 [kWh]. Mass of battery: 33 [kg]. Curb mass (excl. driver and cargo): 1624 [kg]. Driving mass (incl. driver and cargo): 1764 [kg].
Exchanges
name | amount | database | location | unit | categories | type | reference product | tag
Acetaldehyde | 3.8529e-08 | biosphere3 | None | kilogram | air::low population density, long-term | biosphere |  | other
Acetaldehyde | 9.8146e-09 | biosphere3 | None | kilogram | air::non-urban air or from high stacks | biosphere |  | other
Acetaldehyde | 1.3793e-08 | biosphere3 | None | kilogram | air::urban air close to ground | biosphere |  | other
Acetone | 1.7508e-08 | biosphere3 | None | kilogram | air::low population density, long-term | biosphere |  | other
Acetone | 4.4598e-09 | biosphere3 | None | kilogram | air::non-urban air or from high stacks | biosphere |  | other
Acetone | 6.2674e-09 | biosphere3 | None | kilogram | air::urban air close to ground | biosphere |  | other
Acrolein | 2.1319e-08 | biosphere3 | None | kilogram | air::low population density, long-term | biosphere |  | other
Acrolein | 5.4307e-09 | biosphere3 | None | kilogram | air::non-urban air or from high stacks | biosphere |  | other
Acrolein | 7.6317e-09 | biosphere3 | None | kilogram | air::urban air close to ground | biosphere |  | other
Ammonia | 5.2688e-06 | biosphere3 | None | kilogram | air::low population density, long-term | biosphere |  | direct - exhaust
Ammonia | 1.3421e-06 | biosphere3 | None | kilogram | air::non-urban air or from high stacks | biosphere |  | direct - exhaust
Ammonia | 8.1521e-07 | biosphere3 | None | kilogram | air::urban air close to ground | biosphere |  | direct - exhaust
Arsenic | 3.1044e-12 | biosphere3 | None | kilogram | air::low population density, long-term | biosphere |  | other
Arsenic | 7.9078e-13 | biosphere3 | None | kilogram | air::non-urban air or from high stacks | biosphere |  | other
Arsenic | 4.8032e-13 | biosphere3 | None | kilogram | air::urban air close to ground | biosphere |  | other
Battery BoP | 7.8375e-05 | carculator db | GLO | kilogram |  | technosphere | Battery BoP | energy storage
Battery cell, NMC-622 | 8.6625e-05 | carculator db | GLO | kilogram |  | technosphere | Battery cell | energy storage
Benzaldehyde | 5.1214e-09 | biosphere3 | None | kilogram | air::low population density, long-term | biosphere |  | other
Benzaldehyde | 1.3046e-09 | biosphere3 | None | kilogram | air::non-urban air or from high stacks | biosphere |  | other
Benzaldehyde | 1.8333e-09 | biosphere3 | None | kilogram | air::urban air close to ground | biosphere |  | other
Benzene | 4.764e-08 | biosphere3 | None | kilogram | air::low population density, long-term | biosphere |  | direct - exhaust
Benzene | 1.2136e-08 | biosphere3 | None | kilogram | air::non-urban air or from high stacks | biosphere |  | direct - exhaust
Benzene | 8.8221e-09 | biosphere3 | None | kilogram | air::urban air close to ground | biosphere |  | direct - exhaust
Butane | 6.5505e-10 | biosphere3 | None | kilogram | air::low population density, long-term | biosphere |  | other
Butane | 1.6686e-10 | biosphere3 | None | kilogram | air::non-urban air or from high stacks | biosphere |  | other
Butane | 2.345e-10 | biosphere3 | None | kilogram | air::urban air close to ground | biosphere |  | other
Cadmium | 2.6913e-10 | biosphere3 | None | kilogram | air::low population density, long-term | biosphere |  | direct - exhaust
Cadmium | 6.8557e-11 | biosphere3 | None | kilogram | air::non-urban air or from high stacks | biosphere |  | direct - exhaust
Cadmium | 4.1642e-11 | biosphere3 | None | kilogram | air::urban air close to ground | biosphere |  | direct - exhaust
Carbon dioxide, fossil | 0.13023 | biosphere3 | None | kilogram | air | biosphere |  | direct - exhaust
Carbon dioxide, non-fossil | 0.0073624 | biosphere3 | None | kilogram | air | biosphere |  | direct - exhaust
Carbon monoxide, fossil | 7.9868e-06 | biosphere3 | None | kilogram | air::low population density, long-term | biosphere |  | direct - exhaust
Carbon monoxide, fossil | 2.0345e-06 | biosphere3 | None | kilogram | air::non-urban air or from high stacks | biosphere |  | direct - exhaust
Carbon monoxide, fossil | 2.5731e-06 | biosphere3 | None | kilogram | air::urban air close to ground | biosphere |  | direct - exhaust
Chromium | 9.2998e-10 | biosphere3 | None | kilogram | air::low population density, long-term | biosphere |  | direct - exhaust
Chromium | 2.369e-10 | biosphere3 | None | kilogram | air::non-urban air or from high stacks | biosphere |  | direct - exhaust
Chromium | 1.4389e-10 | biosphere3 | None | kilogram | air::urban air close to ground | biosphere |  | direct - exhaust
Chromium VI | 1.8653e-12 | biosphere3 | None | kilogram | air::low population density, long-term | biosphere |  | direct - exhaust
Chromium VI | 4.7515e-13 | biosphere3 | None | kilogram | air::non-urban air or from high stacks | biosphere |  | direct - exhaust
Chromium VI | 2.8861e-13 | biosphere3 | None | kilogram | air::urban air close to ground | biosphere |  | direct - exhaust
Copper | 6.5685e-10 | biosphere3 | None | kilogram | air::low population density, long-term | biosphere |  | energy storage
Copper | 1.6732e-10 | biosphere3 | None | kilogram | air::non-urban air or from high stacks | biosphere |  | energy storage
Copper | 1.0163e-10 | biosphere3 | None | kilogram | air::urban air close to ground | biosphere |  | energy storage
Cyclohexane | 3.8708e-09 | biosphere3 | None | kilogram | air::low population density, long-term | biosphere |  | other
Cyclohexane | 9.8601e-10 | biosphere3 | None | kilogram | air::non-urban air or from high stacks | biosphere |  | other
Cyclohexane | 1.3857e-09 | biosphere3 | None | kilogram | air::urban air close to ground | biosphere |  | other
Dinitrogen monoxide | 7.4006e-06 | biosphere3 | None | kilogram | air::low population density, long-term | biosphere |  | direct - exhaust
Dinitrogen monoxide | 1.8852e-06 | biosphere3 | None | kilogram | air::non-urban air or from high stacks | biosphere |  | direct - exhaust
Dinitrogen monoxide | 1.145e-06 | biosphere3 | None | kilogram | air::urban air close to ground | biosphere |  | direct - exhaust
Ethane | 1.9652e-09 | biosphere3 | None | kilogram | air::low population density, long-term | biosphere |  | other
Ethane | 5.0059e-10 | biosphere3 | None | kilogram | air::non-urban air or from high stacks | biosphere |  | other
Ethane | 7.0349e-10 | biosphere3 | None | kilogram | air::urban air close to ground | biosphere |  | other
Ethane, 1,1,1,2-tetrafluoro-, HFC-134a | 3.3261e-06 | biosphere3 | None | kilogram | air | biosphere |  | other
Ethene | 6.5327e-08 | biosphere3 | None | kilogram | air::low population density, long-term | biosphere |  | other
Ethene | 1.6641e-08 | biosphere3 | None | kilogram | air::non-urban air or from high stacks | biosphere |  | other
Ethene | 2.3386e-08 | biosphere3 | None | kilogram | air::urban air close to ground | biosphere |  | other
Formaldehyde | 7.1461e-08 | biosphere3 | None | kilogram | air::low population density, long-term | biosphere |  | other
Formaldehyde | 1.8203e-08 | biosphere3 | None | kilogram | air::non-urban air or from high stacks | biosphere |  | other
Formaldehyde | 2.5581e-08 | biosphere3 | None | kilogram | air::urban air close to ground | biosphere |  | other
Glider lightweighting | 0.00092989 | carculator db | GLO | kilogram |  | technosphere | glider lightweighting | glider
Heptane | 1.191e-09 | biosphere3 | None | kilogram | air::low population density, long-term | biosphere |  | other
Heptane | 3.0339e-10 | biosphere3 | None | kilogram | air::non-urban air or from high stacks | biosphere |  | other
Heptane | 4.2635e-10 | biosphere3 | None | kilogram | air::urban air close to ground | biosphere |  | other
Hydrocarbons, chlorinated | 5.9551e-06 | biosphere3 | None | kilogram | air::low population density, long-term | biosphere |  | other
Hydrocarbons, chlorinated | 1.5169e-06 | biosphere3 | None | kilogram | air::non-urban air or from high stacks | biosphere |  | other
Hydrocarbons, chlorinated | 1.0454e-06 | biosphere3 | None | kilogram | air::urban air close to ground | biosphere |  | other
Mercury | 1.6388e-10 | biosphere3 | None | kilogram | air::low population density, long-term | biosphere |  | direct - exhaust
Mercury | 4.1745e-11 | biosphere3 | None | kilogram | air::non-urban air or from high stacks | biosphere |  | direct - exhaust
Mercury | 2.5356e-11 | biosphere3 | None | kilogram | air::urban air close to ground | biosphere |  | direct - exhaust
Methane, fossil | 5.3596e-06 | biosphere3 | None | kilogram | air::low population density, long-term | biosphere |  | direct - exhaust
Methane, fossil | 1.3653e-06 | biosphere3 | None | kilogram | air::non-urban air or from high stacks | biosphere |  | direct - exhaust
Methane, fossil | 8.3223e-07 | biosphere3 | None | kilogram | air::urban air close to ground | biosphere |  | direct - exhaust
Methyl ethyl ketone | 7.1461e-09 | biosphere3 | None | kilogram | air::low population density, long-term | biosphere |  | other
Methyl ethyl ketone | 1.8203e-09 | biosphere3 | None | kilogram | air::non-urban air or from high stacks | biosphere |  | other
Methyl ethyl ketone | 2.5581e-09 | biosphere3 | None | kilogram | air::urban air close to ground | biosphere |  | other
NMVOC, non-methane volatile organic compounds, unspecified origin | 3.2753e-07 | biosphere3 | None | kilogram | air::low population density, long-term | biosphere |  | direct - exhaust
NMVOC, non-methane volatile organic compounds, unspecified origin | 8.3432e-08 | biosphere3 | None | kilogram | air::non-urban air or from high stacks | biosphere |  | direct - exhaust
NMVOC, non-methane volatile organic compounds, unspecified origin | 1.1725e-07 | biosphere3 | None | kilogram | air::urban air close to ground | biosphere |  | direct - exhaust
Nickel | 2.7313e-10 | biosphere3 | None | kilogram | air::low population density, long-term | biosphere |  | direct - exhaust
Nickel | 6.9575e-11 | biosphere3 | None | kilogram | air::non-urban air or from high stacks | biosphere |  | direct - exhaust
Nickel | 4.226e-11 | biosphere3 | None | kilogram | air::urban air close to ground | biosphere |  | direct - exhaust
Nitrogen oxides | 1.986e-05 | biosphere3 | None | kilogram | air::low population density, long-term | biosphere |  | direct - exhaust
Nitrogen oxides | 5.059e-06 | biosphere3 | None | kilogram | air::non-urban air or from high stacks | biosphere |  | direct - exhaust
Nitrogen oxides | 4.0719e-06 | biosphere3 | None | kilogram | air::urban air close to ground | biosphere |  | direct - exhaust
PAH, polycyclic aromatic hydrocarbons | 1.7587e-09 | biosphere3 | None | kilogram | air::low population density, long-term | biosphere |  | direct - exhaust
PAH, polycyclic aromatic hydrocarbons | 4.48e-10 | biosphere3 | None | kilogram | air::non-urban air or from high stacks | biosphere |  | direct - exhaust
PAH, polycyclic aromatic hydrocarbons | 2.7211e-10 | biosphere3 | None | kilogram | air::urban air close to ground | biosphere |  | direct - exhaust
Particulates, < 2.5 um | 3.329e-07 | biosphere3 | None | kilogram | air::low population density, long-term | biosphere |  | direct - exhaust
Particulates, < 2.5 um | 8.4801e-08 | biosphere3 | None | kilogram | air::non-urban air or from high stacks | biosphere |  | direct - exhaust
Particulates, < 2.5 um | 5.9581e-08 | biosphere3 | None | kilogram | air::urban air close to ground | biosphere |  | direct - exhaust
Pentane | 2.382e-10 | biosphere3 | None | kilogram | air::low population density, long-term | biosphere |  | other
Pentane | 6.0678e-11 | biosphere3 | None | kilogram | air::non-urban air or from high stacks | biosphere |  | other
Pentane | 8.5271e-11 | biosphere3 | None | kilogram | air::urban air close to ground | biosphere |  | other
Propane | 6.5505e-10 | biosphere3 | None | kilogram | air::low population density, long-term | biosphere |  | other
Propane | 1.6686e-10 | biosphere3 | None | kilogram | air::non-urban air or from high stacks | biosphere |  | other
Propane | 2.345e-10 | biosphere3 | None | kilogram | air::urban air close to ground | biosphere |  | other
Propene | 2.1438e-08 | biosphere3 | None | kilogram | air::low population density, long-term | biosphere |  | other
Propene | 5.461e-09 | biosphere3 | None | kilogram | air::non-urban air or from high stacks | biosphere |  | other
Propene | 7.6744e-09 | biosphere3 | None | kilogram | air::urban air close to ground | biosphere |  | other
Selenium | 3.1044e-12 | biosphere3 | None | kilogram | air::low population density, long-term | biosphere |  | direct - exhaust
Selenium | 7.9078e-13 | biosphere3 | None | kilogram | air::non-urban air or from high stacks | biosphere |  | direct - exhaust
Selenium | 4.8032e-13 | biosphere3 | None | kilogram | air::urban air close to ground | biosphere |  | direct - exhaust
Styrene | 2.2034e-09 | biosphere3 | None | kilogram | air::low population density, long-term | biosphere |  | other
Styrene | 5.6127e-10 | biosphere3 | None | kilogram | air::non-urban air or from high stacks | biosphere |  | other
Styrene | 7.8876e-10 | biosphere3 | None | kilogram | air::urban air close to ground | biosphere |  | other
Sulfur dioxide | 8.7961e-07 | biosphere3 | None | kilogram | air | biosphere |  | direct - exhaust
Toluene | 4.109e-09 | biosphere3 | None | kilogram | air::low population density, long-term | biosphere |  | other
Toluene | 1.0467e-09 | biosphere3 | None | kilogram | air::non-urban air or from high stacks | biosphere |  | other
Toluene | 1.4709e-09 | biosphere3 | None | kilogram | air::urban air close to ground | biosphere |  | other
Zinc | 5.396e-08 | biosphere3 | None | kilogram | air::low population density, long-term | biosphere |  | direct - exhaust
Zinc | 1.3745e-08 | biosphere3 | None | kilogram | air::non-urban air or from high stacks | biosphere |  | direct - exhaust
Zinc | 8.3489e-09 | biosphere3 | None | kilogram | air::urban air close to ground | biosphere |  | direct - exhaust
m-Xylene | 3.6326e-09 | biosphere3 | None | kilogram | air::low population density, long-term | biosphere |  | other
m-Xylene | 9.2534e-10 | biosphere3 | None | kilogram | air::non-urban air or from high stacks | biosphere |  | other
m-Xylene | 1.3004e-09 | biosphere3 | None | kilogram | air::urban air close to ground | biosphere |  | other
maintenance, passenger car | 8.7357e-06 | carculator db | RER | unit |  | technosphere | passenger car maintenance | maintenance
market for brake wear emissions, passenger car | -8.3726e-06 | carculator db | GLO | kilogram |  | technosphere | brake wear emissions, passenger car | direct - non-exhaust
market for electric motor, electric passenger car | 0.00015188 | carculator db | GLO | kilogram |  | technosphere | electric motor, electric passenger car | powertrain
market for glider, passenger car | 0.00725 | carculator db | GLO | kilogram |  | technosphere | glider, passenger car | glider
market for internal combustion engine, passenger car | 0.0010742 | carculator db | GLO | kilogram |  | technosphere | internal combustion engine, passenger car | powertrain
market for inverter, for electric passenger car | 4.3728e-05 | carculator db | GLO | kilogram |  | technosphere | inverter, for electric passenger car | energy storage
market for power distribution unit, for electric passenger car | 1.9435e-05 | carculator db | GLO | kilogram |  | technosphere | power distribution unit, for electric passenger car | energy storage
market for refrigerant R134a | 5.7652e-06 | carculator db | GLO | kilogram |  | technosphere | refrigerant R134a | other
market for road | 0.00094772 | carculator db | GLO | meter-year |  | technosphere | road | road
market for road maintenance | 0.00129 | carculator db | RER | meter-year |  | technosphere | road maintenance | road
market for road wear emissions, passenger car | -1.723e-05 | carculator db | GLO | kilogram |  | technosphere | road wear emissions, passenger car | road
market for tyre wear emissions, passenger car | -2.0047e-05 | carculator db | GLO | kilogram |  | technosphere | tyre wear emissions, passenger car | direct - non-exhaust
market for used Li-ion battery | -0.000165 | carculator db | GLO | kilogram |  | technosphere | used Li-ion battery | other
market for used powertrain from electric passenger car, manual dismantling | -0.00021504 | carculator db | GLO | kilogram |  | technosphere | used powertrain from electric passenger car, manual dismantling | EoL
noise, octave 1, day time, rural | 0.10225 | biosphere3 | None | joule | octave 1::day time::rural | biosphere |  | direct - exhaust
noise, octave 1, day time, suburban | 0.053483 | biosphere3 | None | joule | octave 1::day time::suburban | biosphere |  | direct - exhaust
noise, octave 1, day time, urban | 0.040328 | biosphere3 | None | joule | octave 1::day time::urban | biosphere |  | direct - exhaust
noise, octave 2, day time, rural | 0.0083627 | biosphere3 | None | joule | octave 2::day time::rural | biosphere |  | direct - exhaust
noise, octave 2, day time, suburban | 0.0046728 | biosphere3 | None | joule | octave 2::day time::suburban | biosphere |  | direct - exhaust
noise, octave 2, day time, urban | 0.0045529 | biosphere3 | None | joule | octave 2::day time::urban | biosphere |  | direct - exhaust
noise, octave 3, day time, rural | 0.010881 | biosphere3 | None | joule | octave 3::day time::rural | biosphere |  | direct - exhaust
noise, octave 3, day time, suburban | 0.0028768 | biosphere3 | None | joule | octave 3::day time::suburban | biosphere |  | direct - exhaust
noise, octave 3, day time, urban | 0.0055911 | biosphere3 | None | joule | octave 3::day time::urban | biosphere |  | direct - exhaust
noise, octave 4, day time, rural | 0.029748 | biosphere3 | None | joule | octave 4::day time::rural | biosphere |  | direct - exhaust
noise, octave 4, day time, suburban | 0.010989 | biosphere3 | None | joule | octave 4::day time::suburban | biosphere |  | direct - exhaust
noise, octave 4, day time, urban | 0.002927 | biosphere3 | None | joule | octave 4::day time::urban | biosphere |  | direct - exhaust
noise, octave 5, day time, rural | 0.075604 | biosphere3 | None | joule | octave 5::day time::rural | biosphere |  | direct - exhaust
noise, octave 5, day time, suburban | 0.070463 | biosphere3 | None | joule | octave 5::day time::suburban | biosphere |  | direct - exhaust
noise, octave 5, day time, urban | 0.047671 | biosphere3 | None | joule | octave 5::day time::urban | biosphere |  | direct - exhaust
noise, octave 6, day time, rural | 0.13514 | biosphere3 | None | joule | octave 6::day time::rural | biosphere |  | direct - exhaust
noise, octave 6, day time, suburban | 0.1377 | biosphere3 | None | joule | octave 6::day time::suburban | biosphere |  | direct - exhaust
noise, octave 6, day time, urban | 0.043447 | biosphere3 | None | joule | octave 6::day time::urban | biosphere |  | direct - exhaust
noise, octave 7, day time, rural | 0.024508 | biosphere3 | None | joule | octave 7::day time::rural | biosphere |  | direct - exhaust
noise, octave 7, day time, suburban | 0.0026777 | biosphere3 | None | joule | octave 7::day time::suburban | biosphere |  | direct - exhaust
noise, octave 7, day time, urban | 0.0026989 | biosphere3 | None | joule | octave 7::day time::urban | biosphere |  | direct - exhaust
noise, octave 8, day time, rural | 0.006734 | biosphere3 | None | joule | octave 8::day time::rural | biosphere |  | direct - exhaust
noise, octave 8, day time, suburban | 0.0069881 | biosphere3 | None | joule | octave 8::day time::suburban | biosphere |  | direct - exhaust
noise, octave 8, day time, urban | 0.0048638 | biosphere3 | None | joule | octave 8::day time::urban | biosphere |  | direct - exhaust
o-Xylene | 1.6079e-09 | biosphere3 | None | kilogram | air::low population density, long-term | biosphere |  | other
o-Xylene | 4.0958e-10 | biosphere3 | None | kilogram | air::non-urban air or from high stacks | biosphere |  | other
o-Xylene | 5.7558e-10 | biosphere3 | None | kilogram | air::urban air close to ground | biosphere |  | other
polyethylene production, high density, granulate | 0.00016496 | carculator db | RER | kilogram |  | technosphere | polyethylene, high density, granulate | energy storage
treatment of used glider, passenger car, shredding | -0.0064851 | carculator db | GLO | kilogram |  | technosphere | used glider, passenger car | other
treatment of used internal combustion engine, passenger car, shredding | -0.0010742 | carculator db | GLO | kilogram |  | technosphere | used internal combustion engine, passenger car | other
fuel supply for diesel vehicles, 2030 | 0.043981 | carculator db | RER | kilogram |  | technosphere | fuel | energy chain
electricity market for energy storage production, 2030 | 0.00048007 | carculator db | CN | kilowatt hour |  | technosphere | electricity, low voltage, for energy storage production | energy storage
transport, passenger car, diesel hybrid, Van, 2030, EURO-6d | 1 | carculator db | RER | kilometer |  | production | transport, passenger car, EURO-6d | other
market for transport, freight train | 0.0017013 | ecoinvent | Europe without Switzerland | ton kilometer |  | technosphere | transport, freight train | other
market for transport, freight, lorry >32 metric ton, EURO4 | 0.00084949 | ecoinvent | RER | ton kilometer |  | technosphere | transport, freight, lorry >32 metric ton, EURO4 | other
Activity | transport, passenger car, diesel hybrid, Van, 2040, EURO-6d
location | RER
production amount | 1
reference product | transport, passenger car, EURO-6d
type | process
unit | kilometer
worksheet name | None
source | Sacchi, R., Bauer, C., Cox, B. and Mutel, C. (in review) carculator: an open-source tool for prospective environmental and economic life cycle assessment of vehicles. When, Where and How can battery-electric vehicles help reduce greenhouse gas emissions? Submitted to Renewable and Sustainable Energy Reviews.
description | Cradle-to-grave life cycle inventory of the transport activity using a passenger car over 1 km. carculator is a open-source parametrized truck model that produces life cycle inventories for any desired set of parameters value (lifetime, occupancy rate, power, battery size, fuel blend, etc.): to produce your own inventories, go to https://github.com/romainsacchi/carculator or contact carculator@psi.ch.
special remark
comment | Combustion engine power: 76 [kW]. Electric motor power: 25 [kW]. Power share from combustion engine: 75 [%]. Km over lifetime: 200000 [km]. Yearly mileage: 12000 [km/year]. Autonomy on a full tank/battery: 780 [km]. Tank-to-wheel efficiency: 30 [%]. Tank-to-wheel energy consumption: 1589 [kj/km]. Fuel tank capacity: 344 [kWh]. Mass of battery: 33 [kg]. Curb mass (excl. driver and cargo): 1560 [kg]. Driving mass (incl. driver and cargo): 1700 [kg].
Exchanges
name | amount | database | location | unit | categories | type | reference product | tag
Acetaldehyde | 3.2018e-08 | biosphere3 | None | kilogram | air::low population density, long-term | biosphere |  | other
Acetaldehyde | 8.5877e-09 | biosphere3 | None | kilogram | air::non-urban air or from high stacks | biosphere |  | other
Acetaldehyde | 1.3202e-08 | biosphere3 | None | kilogram | air::urban air close to ground | biosphere |  | other
Acetone | 1.4549e-08 | biosphere3 | None | kilogram | air::low population density, long-term | biosphere |  | other
Acetone | 3.9023e-09 | biosphere3 | None | kilogram | air::non-urban air or from high stacks | biosphere |  | other
Acetone | 5.9993e-09 | biosphere3 | None | kilogram | air::urban air close to ground | biosphere |  | other
Acrolein | 1.7717e-08 | biosphere3 | None | kilogram | air::low population density, long-term | biosphere |  | other
Acrolein | 4.7518e-09 | biosphere3 | None | kilogram | air::non-urban air or from high stacks | biosphere |  | other
Acrolein | 7.3053e-09 | biosphere3 | None | kilogram | air::urban air close to ground | biosphere |  | other
Ammonia | 4.3785e-06 | biosphere3 | None | kilogram | air::low population density, long-term | biosphere |  | direct - exhaust
Ammonia | 1.1744e-06 | biosphere3 | None | kilogram | air::non-urban air or from high stacks | biosphere |  | direct - exhaust
Ammonia | 7.3452e-07 | biosphere3 | None | kilogram | air::urban air close to ground | biosphere |  | direct - exhaust
Arsenic | 2.5798e-12 | biosphere3 | None | kilogram | air::low population density, long-term | biosphere |  | other
Arsenic | 6.9192e-13 | biosphere3 | None | kilogram | air::non-urban air or from high stacks | biosphere |  | other
Arsenic | 4.3278e-13 | biosphere3 | None | kilogram | air::urban air close to ground | biosphere |  | other
Battery BoP | 7.425e-05 | carculator db | GLO | kilogram |  | technosphere | Battery BoP | energy storage
Battery cell, NMC-622 | 9.075e-05 | carculator db | GLO | kilogram |  | technosphere | Battery cell | energy storage
Benzaldehyde | 4.2559e-09 | biosphere3 | None | kilogram | air::low population density, long-term | biosphere |  | other
Benzaldehyde | 1.1415e-09 | biosphere3 | None | kilogram | air::non-urban air or from high stacks | biosphere |  | other
Benzaldehyde | 1.7549e-09 | biosphere3 | None | kilogram | air::urban air close to ground | biosphere |  | other
Benzene | 3.959e-08 | biosphere3 | None | kilogram | air::low population density, long-term | biosphere |  | direct - exhaust
Benzene | 1.0618e-08 | biosphere3 | None | kilogram | air::non-urban air or from high stacks | biosphere |  | direct - exhaust
Benzene | 8.0925e-09 | biosphere3 | None | kilogram | air::urban air close to ground | biosphere |  | direct - exhaust
Butane | 5.4436e-10 | biosphere3 | None | kilogram | air::low population density, long-term | biosphere |  | other
Butane | 1.46e-10 | biosphere3 | None | kilogram | air::non-urban air or from high stacks | biosphere |  | other
Butane | 2.2446e-10 | biosphere3 | None | kilogram | air::urban air close to ground | biosphere |  | other
Cadmium | 2.2365e-10 | biosphere3 | None | kilogram | air::low population density, long-term | biosphere |  | direct - exhaust
Cadmium | 5.9987e-11 | biosphere3 | None | kilogram | air::non-urban air or from high stacks | biosphere |  | direct - exhaust
Cadmium | 3.7519e-11 | biosphere3 | None | kilogram | air::urban air close to ground | biosphere |  | direct - exhaust
Carbon dioxide, fossil | 0.11026 | biosphere3 | None | kilogram | air | biosphere |  | direct - exhaust
Carbon dioxide, non-fossil | 0.0062333 | biosphere3 | None | kilogram | air | biosphere |  | direct - exhaust
Carbon monoxide, fossil | 6.6371e-06 | biosphere3 | None | kilogram | air::low population density, long-term | biosphere |  | direct - exhaust
Carbon monoxide, fossil | 1.7802e-06 | biosphere3 | None | kilogram | air::non-urban air or from high stacks | biosphere |  | direct - exhaust
Carbon monoxide, fossil | 2.4507e-06 | biosphere3 | None | kilogram | air::urban air close to ground | biosphere |  | direct - exhaust
Chromium | 7.7283e-10 | biosphere3 | None | kilogram | air::low population density, long-term | biosphere |  | direct - exhaust
Chromium | 2.0728e-10 | biosphere3 | None | kilogram | air::non-urban air or from high stacks | biosphere |  | direct - exhaust
Chromium | 1.2965e-10 | biosphere3 | None | kilogram | air::urban air close to ground | biosphere |  | direct - exhaust
Chromium VI | 1.5501e-12 | biosphere3 | None | kilogram | air::low population density, long-term | biosphere |  | direct - exhaust
Chromium VI | 4.1575e-13 | biosphere3 | None | kilogram | air::non-urban air or from high stacks | biosphere |  | direct - exhaust
Chromium VI | 2.6004e-13 | biosphere3 | None | kilogram | air::urban air close to ground | biosphere |  | direct - exhaust
Copper | 5.4585e-10 | biosphere3 | None | kilogram | air::low population density, long-term | biosphere |  | energy storage
Copper | 1.464e-10 | biosphere3 | None | kilogram | air::non-urban air or from high stacks | biosphere |  | energy storage
Copper | 9.157e-11 | biosphere3 | None | kilogram | air::urban air close to ground | biosphere |  | energy storage
Cyclohexane | 3.2167e-09 | biosphere3 | None | kilogram | air::low population density, long-term | biosphere |  | other
Cyclohexane | 8.6275e-10 | biosphere3 | None | kilogram | air::non-urban air or from high stacks | biosphere |  | other
Cyclohexane | 1.3264e-09 | biosphere3 | None | kilogram | air::urban air close to ground | biosphere |  | other
Dinitrogen monoxide | 6.15e-06 | biosphere3 | None | kilogram | air::low population density, long-term | biosphere |  | direct - exhaust
Dinitrogen monoxide | 1.6495e-06 | biosphere3 | None | kilogram | air::non-urban air or from high stacks | biosphere |  | direct - exhaust
Dinitrogen monoxide | 1.0317e-06 | biosphere3 | None | kilogram | air::urban air close to ground | biosphere |  | direct - exhaust
Ethane | 1.6331e-09 | biosphere3 | None | kilogram | air::low population density, long-term | biosphere |  | other
Ethane | 4.3801e-10 | biosphere3 | None | kilogram | air::non-urban air or from high stacks | biosphere |  | other
Ethane | 6.7339e-10 | biosphere3 | None | kilogram | air::urban air close to ground | biosphere |  | other
Ethane, 1,1,1,2-tetrafluoro-, HFC-134a | 3e-06 | biosphere3 | None | kilogram | air | biosphere |  | other
Ethene | 5.4288e-08 | biosphere3 | None | kilogram | air::low population density, long-term | biosphere |  | other
Ethene | 1.4561e-08 | biosphere3 | None | kilogram | air::non-urban air or from high stacks | biosphere |  | other
Ethene | 2.2385e-08 | biosphere3 | None | kilogram | air::urban air close to ground | biosphere |  | other
Formaldehyde | 5.9385e-08 | biosphere3 | None | kilogram | air::low population density, long-term | biosphere |  | other
Formaldehyde | 1.5928e-08 | biosphere3 | None | kilogram | air::non-urban air or from high stacks | biosphere |  | other
Formaldehyde | 2.4487e-08 | biosphere3 | None | kilogram | air::urban air close to ground | biosphere |  | other
Glider lightweighting | 0.0010875 | carculator db | GLO | kilogram |  | technosphere | glider lightweighting | glider
Heptane | 9.8975e-10 | biosphere3 | None | kilogram | air::low population density, long-term | biosphere |  | other
Heptane | 2.6546e-10 | biosphere3 | None | kilogram | air::non-urban air or from high stacks | biosphere |  | other
Heptane | 4.0811e-10 | biosphere3 | None | kilogram | air::urban air close to ground | biosphere |  | other
Hydrocarbons, chlorinated | 4.9487e-06 | biosphere3 | None | kilogram | air::low population density, long-term | biosphere |  | other
Hydrocarbons, chlorinated | 1.3273e-06 | biosphere3 | None | kilogram | air::non-urban air or from high stacks | biosphere |  | other
Hydrocarbons, chlorinated | 9.542e-07 | biosphere3 | None | kilogram | air::urban air close to ground | biosphere |  | other
Mercury | 1.3619e-10 | biosphere3 | None | kilogram | air::low population density, long-term | biosphere |  | direct - exhaust
Mercury | 3.6526e-11 | biosphere3 | None | kilogram | air::non-urban air or from high stacks | biosphere |  | direct - exhaust
Mercury | 2.2846e-11 | biosphere3 | None | kilogram | air::urban air close to ground | biosphere |  | direct - exhaust
Methane, fossil | 4.4539e-06 | biosphere3 | None | kilogram | air::low population density, long-term | biosphere |  | direct - exhaust
Methane, fossil | 1.1946e-06 | biosphere3 | None | kilogram | air::non-urban air or from high stacks | biosphere |  | direct - exhaust
Methane, fossil | 7.5014e-07 | biosphere3 | None | kilogram | air::urban air close to ground | biosphere |  | direct - exhaust
Methyl ethyl ketone | 5.9385e-09 | biosphere3 | None | kilogram | air::low population density, long-term | biosphere |  | other
Methyl ethyl ketone | 1.5928e-09 | biosphere3 | None | kilogram | air::non-urban air or from high stacks | biosphere |  | other
Methyl ethyl ketone | 2.4487e-09 | biosphere3 | None | kilogram | air::urban air close to ground | biosphere |  | other
NMVOC, non-methane volatile organic compounds, unspecified origin | 2.7218e-07 | biosphere3 | None | kilogram | air::low population density, long-term | biosphere |  | direct - exhaust
NMVOC, non-methane volatile organic compounds, unspecified origin | 7.3002e-08 | biosphere3 | None | kilogram | air::non-urban air or from high stacks | biosphere |  | direct - exhaust
NMVOC, non-methane volatile organic compounds, unspecified origin | 1.1223e-07 | biosphere3 | None | kilogram | air::urban air close to ground | biosphere |  | direct - exhaust
Nickel | 2.2698e-10 | biosphere3 | None | kilogram | air::low population density, long-term | biosphere |  | direct - exhaust
Nickel | 6.0878e-11 | biosphere3 | None | kilogram | air::non-urban air or from high stacks | biosphere |  | direct - exhaust
Nickel | 3.8077e-11 | biosphere3 | None | kilogram | air::urban air close to ground | biosphere |  | direct - exhaust
Nitrogen oxides | 1.6504e-05 | biosphere3 | None | kilogram | air::low population density, long-term | biosphere |  | direct - exhaust
Nitrogen oxides | 4.4265e-06 | biosphere3 | None | kilogram | air::non-urban air or from high stacks | biosphere |  | direct - exhaust
Nitrogen oxides | 3.7678e-06 | biosphere3 | None | kilogram | air::urban air close to ground | biosphere |  | direct - exhaust
PAH, polycyclic aromatic hydrocarbons | 1.4615e-09 | biosphere3 | None | kilogram | air::low population density, long-term | biosphere |  | direct - exhaust
PAH, polycyclic aromatic hydrocarbons | 3.9199e-10 | biosphere3 | None | kilogram | air::non-urban air or from high stacks | biosphere |  | direct - exhaust
PAH, polycyclic aromatic hydrocarbons | 2.4518e-10 | biosphere3 | None | kilogram | air::urban air close to ground | biosphere |  | direct - exhaust
Particulates, < 2.5 um | 2.7665e-07 | biosphere3 | None | kilogram | air::low population density, long-term | biosphere |  | direct - exhaust
Particulates, < 2.5 um | 7.42e-08 | biosphere3 | None | kilogram | air::non-urban air or from high stacks | biosphere |  | direct - exhaust
Particulates, < 2.5 um | 5.4483e-08 | biosphere3 | None | kilogram | air::urban air close to ground | biosphere |  | direct - exhaust
Pentane | 1.9795e-10 | biosphere3 | None | kilogram | air::low population density, long-term | biosphere |  | other
Pentane | 5.3092e-11 | biosphere3 | None | kilogram | air::non-urban air or from high stacks | biosphere |  | other
Pentane | 8.1622e-11 | biosphere3 | None | kilogram | air::urban air close to ground | biosphere |  | other
Propane | 5.4436e-10 | biosphere3 | None | kilogram | air::low population density, long-term | biosphere |  | other
Propane | 1.46e-10 | biosphere3 | None | kilogram | air::non-urban air or from high stacks | biosphere |  | other
Propane | 2.2446e-10 | biosphere3 | None | kilogram | air::urban air close to ground | biosphere |  | other
Propene | 1.7815e-08 | biosphere3 | None | kilogram | air::low population density, long-term | biosphere |  | other
Propene | 4.7783e-09 | biosphere3 | None | kilogram | air::non-urban air or from high stacks | biosphere |  | other
Propene | 7.346e-09 | biosphere3 | None | kilogram | air::urban air close to ground | biosphere |  | other
Selenium | 2.5798e-12 | biosphere3 | None | kilogram | air::low population density, long-term | biosphere |  | direct - exhaust
Selenium | 6.9192e-13 | biosphere3 | None | kilogram | air::non-urban air or from high stacks | biosphere |  | direct - exhaust
Selenium | 4.3278e-13 | biosphere3 | None | kilogram | air::urban air close to ground | biosphere |  | direct - exhaust
Styrene | 1.831e-09 | biosphere3 | None | kilogram | air::low population density, long-term | biosphere |  | other
Styrene | 4.911e-10 | biosphere3 | None | kilogram | air::non-urban air or from high stacks | biosphere |  | other
Styrene | 7.5501e-10 | biosphere3 | None | kilogram | air::urban air close to ground | biosphere |  | other
Sulfur dioxide | 7.4473e-07 | biosphere3 | None | kilogram | air | biosphere |  | direct - exhaust
Toluene | 3.4146e-09 | biosphere3 | None | kilogram | air::low population density, long-term | biosphere |  | other
Toluene | 9.1584e-10 | biosphere3 | None | kilogram | air::non-urban air or from high stacks | biosphere |  | other
Toluene | 1.408e-09 | biosphere3 | None | kilogram | air::urban air close to ground | biosphere |  | other
Zinc | 4.4842e-08 | biosphere3 | None | kilogram | air::low population density, long-term | biosphere |  | direct - exhaust
Zinc | 1.2027e-08 | biosphere3 | None | kilogram | air::non-urban air or from high stacks | biosphere |  | direct - exhaust
Zinc | 7.5225e-09 | biosphere3 | None | kilogram | air::urban air close to ground | biosphere |  | direct - exhaust
m-Xylene | 3.0187e-09 | biosphere3 | None | kilogram | air::low population density, long-term | biosphere |  | other
m-Xylene | 8.0966e-10 | biosphere3 | None | kilogram | air::non-urban air or from high stacks | biosphere |  | other
m-Xylene | 1.2447e-09 | biosphere3 | None | kilogram | air::urban air close to ground | biosphere |  | other
maintenance, passenger car | 8.39e-06 | carculator db | RER | unit |  | technosphere | passenger car maintenance | maintenance
market for brake wear emissions, passenger car | -8.0205e-06 | carculator db | GLO | kilogram |  | technosphere | brake wear emissions, passenger car | direct - non-exhaust
market for electric motor, electric passenger car | 0.0001384 | carculator db | GLO | kilogram |  | technosphere | electric motor, electric passenger car | powertrain
market for glider, passenger car | 0.00725 | carculator db | GLO | kilogram |  | technosphere | glider, passenger car | glider
market for internal combustion engine, passenger car | 0.0010008 | carculator db | GLO | kilogram |  | technosphere | internal combustion engine, passenger car | powertrain
market for inverter, for electric passenger car | 4.275e-05 | carculator db | GLO | kilogram |  | technosphere | inverter, for electric passenger car | energy storage
market for power distribution unit, for electric passenger car | 1.9e-05 | carculator db | GLO | kilogram |  | technosphere | power distribution unit, for electric passenger car | energy storage
market for refrigerant R134a | 5.2e-06 | carculator db | GLO | kilogram |  | technosphere | refrigerant R134a | other
market for road | 0.00091319 | carculator db | GLO | meter-year |  | technosphere | road | road
market for road maintenance | 0.00129 | carculator db | RER | meter-year |  | technosphere | road maintenance | road
market for road wear emissions, passenger car | -1.6759e-05 | carculator db | GLO | kilogram |  | technosphere | road wear emissions, passenger car | road
market for tyre wear emissions, passenger car | -1.9629e-05 | carculator db | GLO | kilogram |  | technosphere | tyre wear emissions, passenger car | direct - non-exhaust
market for used Li-ion battery | -0.000165 | carculator db | GLO | kilogram |  | technosphere | used Li-ion battery | other
market for used powertrain from electric passenger car, manual dismantling | -0.00020015 | carculator db | GLO | kilogram |  | technosphere | used powertrain from electric passenger car, manual dismantling | EoL
noise, octave 1, day time, rural | 0.10225 | biosphere3 | None | joule | octave 1::day time::rural | biosphere |  | direct - exhaust
noise, octave 1, day time, suburban | 0.053483 | biosphere3 | None | joule | octave 1::day time::suburban | biosphere |  | direct - exhaust
noise, octave 1, day time, urban | 0.040328 | biosphere3 | None | joule | octave 1::day time::urban | biosphere |  | direct - exhaust
noise, octave 2, day time, rural | 0.0083627 | biosphere3 | None | joule | octave 2::day time::rural | biosphere |  | direct - exhaust
noise, octave 2, day time, suburban | 0.0046728 | biosphere3 | None | joule | octave 2::day time::suburban | biosphere |  | direct - exhaust
noise, octave 2, day time, urban | 0.0045529 | biosphere3 | None | joule | octave 2::day time::urban | biosphere |  | direct - exhaust
noise, octave 3, day time, rural | 0.010881 | biosphere3 | None | joule | octave 3::day time::rural | biosphere |  | direct - exhaust
noise, octave 3, day time, suburban | 0.0028768 | biosphere3 | None | joule | octave 3::day time::suburban | biosphere |  | direct - exhaust
noise, octave 3, day time, urban | 0.0055911 | biosphere3 | None | joule | octave 3::day time::urban | biosphere |  | direct - exhaust
noise, octave 4, day time, rural | 0.029748 | biosphere3 | None | joule | octave 4::day time::rural | biosphere |  | direct - exhaust
noise, octave 4, day time, suburban | 0.010989 | biosphere3 | None | joule | octave 4::day time::suburban | biosphere |  | direct - exhaust
noise, octave 4, day time, urban | 0.002927 | biosphere3 | None | joule | octave 4::day time::urban | biosphere |  | direct - exhaust
noise, octave 5, day time, rural | 0.075604 | biosphere3 | None | joule | octave 5::day time::rural | biosphere |  | direct - exhaust
noise, octave 5, day time, suburban | 0.070463 | biosphere3 | None | joule | octave 5::day time::suburban | biosphere |  | direct - exhaust
noise, octave 5, day time, urban | 0.047671 | biosphere3 | None | joule | octave 5::day time::urban | biosphere |  | direct - exhaust
noise, octave 6, day time, rural | 0.13514 | biosphere3 | None | joule | octave 6::day time::rural | biosphere |  | direct - exhaust
noise, octave 6, day time, suburban | 0.1377 | biosphere3 | None | joule | octave 6::day time::suburban | biosphere |  | direct - exhaust
noise, octave 6, day time, urban | 0.043447 | biosphere3 | None | joule | octave 6::day time::urban | biosphere |  | direct - exhaust
noise, octave 7, day time, rural | 0.024508 | biosphere3 | None | joule | octave 7::day time::rural | biosphere |  | direct - exhaust
noise, octave 7, day time, suburban | 0.0026777 | biosphere3 | None | joule | octave 7::day time::suburban | biosphere |  | direct - exhaust
noise, octave 7, day time, urban | 0.0026989 | biosphere3 | None | joule | octave 7::day time::urban | biosphere |  | direct - exhaust
noise, octave 8, day time, rural | 0.006734 | biosphere3 | None | joule | octave 8::day time::rural | biosphere |  | direct - exhaust
noise, octave 8, day time, suburban | 0.0069881 | biosphere3 | None | joule | octave 8::day time::suburban | biosphere |  | direct - exhaust
noise, octave 8, day time, urban | 0.0048638 | biosphere3 | None | joule | octave 8::day time::urban | biosphere |  | direct - exhaust
o-Xylene | 1.3362e-09 | biosphere3 | None | kilogram | air::low population density, long-term | biosphere |  | other
o-Xylene | 3.5837e-10 | biosphere3 | None | kilogram | air::non-urban air or from high stacks | biosphere |  | other
o-Xylene | 5.5096e-10 | biosphere3 | None | kilogram | air::urban air close to ground | biosphere |  | other
polyethylene production, high density, granulate | 0.00012929 | carculator db | RER | kilogram |  | technosphere | polyethylene, high density, granulate | energy storage
treatment of used glider, passenger car, shredding | -0.0062918 | carculator db | GLO | kilogram |  | technosphere | used glider, passenger car | other
treatment of used internal combustion engine, passenger car, shredding | -0.0010008 | carculator db | GLO | kilogram |  | technosphere | used internal combustion engine, passenger car | other
fuel supply for diesel vehicles, 2040 | 0.037236 | carculator db | RER | kilogram |  | technosphere | fuel | energy chain
electricity market for energy storage production, 2040 | 0.00050294 | carculator db | CN | kilowatt hour |  | technosphere | electricity, low voltage, for energy storage production | energy storage
transport, passenger car, diesel hybrid, Van, 2040, EURO-6d | 1 | carculator db | RER | kilometer |  | production | transport, passenger car, EURO-6d | other
market for transport, freight train | 0.0016791 | ecoinvent | Europe without Switzerland | ton kilometer |  | technosphere | transport, freight train | other
market for transport, freight, lorry >32 metric ton, EURO4 | 0.00083853 | ecoinvent | RER | ton kilometer |  | technosphere | transport, freight, lorry >32 metric ton, EURO4 | other
Activity | transport, passenger car, diesel hybrid, Van, 2050, EURO-6d
location | RER
production amount | 1
reference product | transport, passenger car, EURO-6d
type | process
unit | kilometer
worksheet name | None
source | Sacchi, R., Bauer, C., Cox, B. and Mutel, C. (in review) carculator: an open-source tool for prospective environmental and economic life cycle assessment of vehicles. When, Where and How can battery-electric vehicles help reduce greenhouse gas emissions? Submitted to Renewable and Sustainable Energy Reviews.
description | Cradle-to-grave life cycle inventory of the transport activity using a passenger car over 1 km. carculator is a open-source parametrized truck model that produces life cycle inventories for any desired set of parameters value (lifetime, occupancy rate, power, battery size, fuel blend, etc.): to produce your own inventories, go to https://github.com/romainsacchi/carculator or contact carculator@psi.ch.
special remark
comment | Combustion engine power: 76 [kW]. Electric motor power: 25 [kW]. Power share from combustion engine: 75 [%]. Km over lifetime: 200000 [km]. Yearly mileage: 12000 [km/year]. Autonomy on a full tank/battery: 780 [km]. Tank-to-wheel efficiency: 30 [%]. Tank-to-wheel energy consumption: 1589 [kj/km]. Fuel tank capacity: 344 [kWh]. Mass of battery: 33 [kg]. Curb mass (excl. driver and cargo): 1560 [kg]. Driving mass (incl. driver and cargo): 1700 [kg].
Exchanges
name | amount | database | location | unit | categories | type | reference product | tag
Acetaldehyde | 3.2018e-08 | biosphere3 | None | kilogram | air::low population density, long-term | biosphere |  | other
Acetaldehyde | 8.5877e-09 | biosphere3 | None | kilogram | air::non-urban air or from high stacks | biosphere |  | other
Acetaldehyde | 1.3202e-08 | biosphere3 | None | kilogram | air::urban air close to ground | biosphere |  | other
Acetone | 1.4549e-08 | biosphere3 | None | kilogram | air::low population density, long-term | biosphere |  | other
Acetone | 3.9023e-09 | biosphere3 | None | kilogram | air::non-urban air or from high stacks | biosphere |  | other
Acetone | 5.9993e-09 | biosphere3 | None | kilogram | air::urban air close to ground | biosphere |  | other
Acrolein | 1.7717e-08 | biosphere3 | None | kilogram | air::low population density, long-term | biosphere |  | other
Acrolein | 4.7518e-09 | biosphere3 | None | kilogram | air::non-urban air or from high stacks | biosphere |  | other
Acrolein | 7.3053e-09 | biosphere3 | None | kilogram | air::urban air close to ground | biosphere |  | other
Ammonia | 4.3785e-06 | biosphere3 | None | kilogram | air::low population density, long-term | biosphere |  | direct - exhaust
Ammonia | 1.1744e-06 | biosphere3 | None | kilogram | air::non-urban air or from high stacks | biosphere |  | direct - exhaust
Ammonia | 7.3452e-07 | biosphere3 | None | kilogram | air::urban air close to ground | biosphere |  | direct - exhaust
Arsenic | 2.5798e-12 | biosphere3 | None | kilogram | air::low population density, long-term | biosphere |  | other
Arsenic | 6.9192e-13 | biosphere3 | None | kilogram | air::non-urban air or from high stacks | biosphere |  | other
Arsenic | 4.3278e-13 | biosphere3 | None | kilogram | air::urban air close to ground | biosphere |  | other
Battery BoP | 7.425e-05 | carculator db | GLO | kilogram |  | technosphere | Battery BoP | energy storage
Battery cell, NMC-622 | 9.075e-05 | carculator db | GLO | kilogram |  | technosphere | Battery cell | energy storage
Benzaldehyde | 4.2559e-09 | biosphere3 | None | kilogram | air::low population density, long-term | biosphere |  | other
Benzaldehyde | 1.1415e-09 | biosphere3 | None | kilogram | air::non-urban air or from high stacks | biosphere |  | other
Benzaldehyde | 1.7549e-09 | biosphere3 | None | kilogram | air::urban air close to ground | biosphere |  | other
Benzene | 3.959e-08 | biosphere3 | None | kilogram | air::low population density, long-term | biosphere |  | direct - exhaust
Benzene | 1.0618e-08 | biosphere3 | None | kilogram | air::non-urban air or from high stacks | biosphere |  | direct - exhaust
Benzene | 8.0925e-09 | biosphere3 | None | kilogram | air::urban air close to ground | biosphere |  | direct - exhaust
Butane | 5.4436e-10 | biosphere3 | None | kilogram | air::low population density, long-term | biosphere |  | other
Butane | 1.46e-10 | biosphere3 | None | kilogram | air::non-urban air or from high stacks | biosphere |  | other
Butane | 2.2446e-10 | biosphere3 | None | kilogram | air::urban air close to ground | biosphere |  | other
Cadmium | 2.2365e-10 | biosphere3 | None | kilogram | air::low population density, long-term | biosphere |  | direct - exhaust
Cadmium | 5.9987e-11 | biosphere3 | None | kilogram | air::non-urban air or from high stacks | biosphere |  | direct - exhaust
Cadmium | 3.7519e-11 | biosphere3 | None | kilogram | air::urban air close to ground | biosphere |  | direct - exhaust
Carbon dioxide, fossil | 0.11026 | biosphere3 | None | kilogram | air | biosphere |  | direct - exhaust
Carbon dioxide, non-fossil | 0.0062333 | biosphere3 | None | kilogram | air | biosphere |  | direct - exhaust
Carbon monoxide, fossil | 6.6371e-06 | biosphere3 | None | kilogram | air::low population density, long-term | biosphere |  | direct - exhaust
Carbon monoxide, fossil | 1.7802e-06 | biosphere3 | None | kilogram | air::non-urban air or from high stacks | biosphere |  | direct - exhaust
Carbon monoxide, fossil | 2.4507e-06 | biosphere3 | None | kilogram | air::urban air close to ground | biosphere |  | direct - exhaust
Chromium | 7.7283e-10 | biosphere3 | None | kilogram | air::low population density, long-term | biosphere |  | direct - exhaust
Chromium | 2.0728e-10 | biosphere3 | None | kilogram | air::non-urban air or from high stacks | biosphere |  | direct - exhaust
Chromium | 1.2965e-10 | biosphere3 | None | kilogram | air::urban air close to ground | biosphere |  | direct - exhaust
Chromium VI | 1.5501e-12 | biosphere3 | None | kilogram | air::low population density, long-term | biosphere |  | direct - exhaust
Chromium VI | 4.1575e-13 | biosphere3 | None | kilogram | air::non-urban air or from high stacks | biosphere |  | direct - exhaust
Chromium VI | 2.6004e-13 | biosphere3 | None | kilogram | air::urban air close to ground | biosphere |  | direct - exhaust
Copper | 5.4585e-10 | biosphere3 | None | kilogram | air::low population density, long-term | biosphere |  | energy storage
Copper | 1.464e-10 | biosphere3 | None | kilogram | air::non-urban air or from high stacks | biosphere |  | energy storage
Copper | 9.157e-11 | biosphere3 | None | kilogram | air::urban air close to ground | biosphere |  | energy storage
Cyclohexane | 3.2167e-09 | biosphere3 | None | kilogram | air::low population density, long-term | biosphere |  | other
Cyclohexane | 8.6275e-10 | biosphere3 | None | kilogram | air::non-urban air or from high stacks | biosphere |  | other
Cyclohexane | 1.3264e-09 | biosphere3 | None | kilogram | air::urban air close to ground | biosphere |  | other
Dinitrogen monoxide | 6.15e-06 | biosphere3 | None | kilogram | air::low population density, long-term | biosphere |  | direct - exhaust
Dinitrogen monoxide | 1.6495e-06 | biosphere3 | None | kilogram | air::non-urban air or from high stacks | biosphere |  | direct - exhaust
Dinitrogen monoxide | 1.0317e-06 | biosphere3 | None | kilogram | air::urban air close to ground | biosphere |  | direct - exhaust
Ethane | 1.6331e-09 | biosphere3 | None | kilogram | air::low population density, long-term | biosphere |  | other
Ethane | 4.3801e-10 | biosphere3 | None | kilogram | air::non-urban air or from high stacks | biosphere |  | other
Ethane | 6.7339e-10 | biosphere3 | None | kilogram | air::urban air close to ground | biosphere |  | other
Ethane, 1,1,1,2-tetrafluoro-, HFC-134a | 3e-06 | biosphere3 | None | kilogram | air | biosphere |  | other
Ethene | 5.4288e-08 | biosphere3 | None | kilogram | air::low population density, long-term | biosphere |  | other
Ethene | 1.4561e-08 | biosphere3 | None | kilogram | air::non-urban air or from high stacks | biosphere |  | other
Ethene | 2.2385e-08 | biosphere3 | None | kilogram | air::urban air close to ground | biosphere |  | other
Formaldehyde | 5.9385e-08 | biosphere3 | None | kilogram | air::low population density, long-term | biosphere |  | other
Formaldehyde | 1.5928e-08 | biosphere3 | None | kilogram | air::non-urban air or from high stacks | biosphere |  | other
Formaldehyde | 2.4487e-08 | biosphere3 | None | kilogram | air::urban air close to ground | biosphere |  | other
Glider lightweighting | 0.0010875 | carculator db | GLO | kilogram |  | technosphere | glider lightweighting | glider
Heptane | 9.8975e-10 | biosphere3 | None | kilogram | air::low population density, long-term | biosphere |  | other
Heptane | 2.6546e-10 | biosphere3 | None | kilogram | air::non-urban air or from high stacks | biosphere |  | other
Heptane | 4.0811e-10 | biosphere3 | None | kilogram | air::urban air close to ground | biosphere |  | other
Hydrocarbons, chlorinated | 4.9487e-06 | biosphere3 | None | kilogram | air::low population density, long-term | biosphere |  | other
Hydrocarbons, chlorinated | 1.3273e-06 | biosphere3 | None | kilogram | air::non-urban air or from high stacks | biosphere |  | other
Hydrocarbons, chlorinated | 9.542e-07 | biosphere3 | None | kilogram | air::urban air close to ground | biosphere |  | other
Mercury | 1.3619e-10 | biosphere3 | None | kilogram | air::low population density, long-term | biosphere |  | direct - exhaust
Mercury | 3.6526e-11 | biosphere3 | None | kilogram | air::non-urban air or from high stacks | biosphere |  | direct - exhaust
Mercury | 2.2846e-11 | biosphere3 | None | kilogram | air::urban air close to ground | biosphere |  | direct - exhaust
Methane, fossil | 4.4539e-06 | biosphere3 | None | kilogram | air::low population density, long-term | biosphere |  | direct - exhaust
Methane, fossil | 1.1946e-06 | biosphere3 | None | kilogram | air::non-urban air or from high stacks | biosphere |  | direct - exhaust
Methane, fossil | 7.5014e-07 | biosphere3 | None | kilogram | air::urban air close to ground | biosphere |  | direct - exhaust
Methyl ethyl ketone | 5.9385e-09 | biosphere3 | None | kilogram | air::low population density, long-term | biosphere |  | other
Methyl ethyl ketone | 1.5928e-09 | biosphere3 | None | kilogram | air::non-urban air or from high stacks | biosphere |  | other
Methyl ethyl ketone | 2.4487e-09 | biosphere3 | None | kilogram | air::urban air close to ground | biosphere |  | other
NMVOC, non-methane volatile organic compounds, unspecified origin | 2.7218e-07 | biosphere3 | None | kilogram | air::low population density, long-term | biosphere |  | direct - exhaust
NMVOC, non-methane volatile organic compounds, unspecified origin | 7.3002e-08 | biosphere3 | None | kilogram | air::non-urban air or from high stacks | biosphere |  | direct - exhaust
NMVOC, non-methane volatile organic compounds, unspecified origin | 1.1223e-07 | biosphere3 | None | kilogram | air::urban air close to ground | biosphere |  | direct - exhaust
Nickel | 2.2698e-10 | biosphere3 | None | kilogram | air::low population density, long-term | biosphere |  | direct - exhaust
Nickel | 6.0878e-11 | biosphere3 | None | kilogram | air::non-urban air or from high stacks | biosphere |  | direct - exhaust
Nickel | 3.8077e-11 | biosphere3 | None | kilogram | air::urban air close to ground | biosphere |  | direct - exhaust
Nitrogen oxides | 1.6504e-05 | biosphere3 | None | kilogram | air::low population density, long-term | biosphere |  | direct - exhaust
Nitrogen oxides | 4.4265e-06 | biosphere3 | None | kilogram | air::non-urban air or from high stacks | biosphere |  | direct - exhaust
Nitrogen oxides | 3.7678e-06 | biosphere3 | None | kilogram | air::urban air close to ground | biosphere |  | direct - exhaust
PAH, polycyclic aromatic hydrocarbons | 1.4615e-09 | biosphere3 | None | kilogram | air::low population density, long-term | biosphere |  | direct - exhaust
PAH, polycyclic aromatic hydrocarbons | 3.9199e-10 | biosphere3 | None | kilogram | air::non-urban air or from high stacks | biosphere |  | direct - exhaust
PAH, polycyclic aromatic hydrocarbons | 2.4518e-10 | biosphere3 | None | kilogram | air::urban air close to ground | biosphere |  | direct - exhaust
Particulates, < 2.5 um | 2.7665e-07 | biosphere3 | None | kilogram | air::low population density, long-term | biosphere |  | direct - exhaust
Particulates, < 2.5 um | 7.42e-08 | biosphere3 | None | kilogram | air::non-urban air or from high stacks | biosphere |  | direct - exhaust
Particulates, < 2.5 um | 5.4483e-08 | biosphere3 | None | kilogram | air::urban air close to ground | biosphere |  | direct - exhaust
Pentane | 1.9795e-10 | biosphere3 | None | kilogram | air::low population density, long-term | biosphere |  | other
Pentane | 5.3092e-11 | biosphere3 | None | kilogram | air::non-urban air or from high stacks | biosphere |  | other
Pentane | 8.1622e-11 | biosphere3 | None | kilogram | air::urban air close to ground | biosphere |  | other
Propane | 5.4436e-10 | biosphere3 | None | kilogram | air::low population density, long-term | biosphere |  | other
Propane | 1.46e-10 | biosphere3 | None | kilogram | air::non-urban air or from high stacks | biosphere |  | other
Propane | 2.2446e-10 | biosphere3 | None | kilogram | air::urban air close to ground | biosphere |  | other
Propene | 1.7815e-08 | biosphere3 | None | kilogram | air::low population density, long-term | biosphere |  | other
Propene | 4.7783e-09 | biosphere3 | None | kilogram | air::non-urban air or from high stacks | biosphere |  | other
Propene | 7.346e-09 | biosphere3 | None | kilogram | air::urban air close to ground | biosphere |  | other
Selenium | 2.5798e-12 | biosphere3 | None | kilogram | air::low population density, long-term | biosphere |  | direct - exhaust
Selenium | 6.9192e-13 | biosphere3 | None | kilogram | air::non-urban air or from high stacks | biosphere |  | direct - exhaust
Selenium | 4.3278e-13 | biosphere3 | None | kilogram | air::urban air close to ground | biosphere |  | direct - exhaust
Styrene | 1.831e-09 | biosphere3 | None | kilogram | air::low population density, long-term | biosphere |  | other
Styrene | 4.911e-10 | biosphere3 | None | kilogram | air::non-urban air or from high stacks | biosphere |  | other
Styrene | 7.5501e-10 | biosphere3 | None | kilogram | air::urban air close to ground | biosphere |  | other
Sulfur dioxide | 7.4473e-07 | biosphere3 | None | kilogram | air | biosphere |  | direct - exhaust
Toluene | 3.4146e-09 | biosphere3 | None | kilogram | air::low population density, long-term | biosphere |  | other
Toluene | 9.1584e-10 | biosphere3 | None | kilogram | air::non-urban air or from high stacks | biosphere |  | other
Toluene | 1.408e-09 | biosphere3 | None | kilogram | air::urban air close to ground | biosphere |  | other
Zinc | 4.4842e-08 | biosphere3 | None | kilogram | air::low population density, long-term | biosphere |  | direct - exhaust
Zinc | 1.2027e-08 | biosphere3 | None | kilogram | air::non-urban air or from high stacks | biosphere |  | direct - exhaust
Zinc | 7.5225e-09 | biosphere3 | None | kilogram | air::urban air close to ground | biosphere |  | direct - exhaust
m-Xylene | 3.0187e-09 | biosphere3 | None | kilogram | air::low population density, long-term | biosphere |  | other
m-Xylene | 8.0966e-10 | biosphere3 | None | kilogram | air::non-urban air or from high stacks | biosphere |  | other
m-Xylene | 1.2447e-09 | biosphere3 | None | kilogram | air::urban air close to ground | biosphere |  | other
maintenance, passenger car | 8.39e-06 | carculator db | RER | unit |  | technosphere | passenger car maintenance | maintenance
market for brake wear emissions, passenger car | -8.0205e-06 | carculator db | GLO | kilogram |  | technosphere | brake wear emissions, passenger car | direct - non-exhaust
market for electric motor, electric passenger car | 0.0001384 | carculator db | GLO | kilogram |  | technosphere | electric motor, electric passenger car | powertrain
market for glider, passenger car | 0.00725 | carculator db | GLO | kilogram |  | technosphere | glider, passenger car | glider
market for internal combustion engine, passenger car | 0.0010008 | carculator db | GLO | kilogram |  | technosphere | internal combustion engine, passenger car | powertrain
market for inverter, for electric passenger car | 4.275e-05 | carculator db | GLO | kilogram |  | technosphere | inverter, for electric passenger car | energy storage
market for power distribution unit, for electric passenger car | 1.9e-05 | carculator db | GLO | kilogram |  | technosphere | power distribution unit, for electric passenger car | energy storage
market for refrigerant R134a | 5.2e-06 | carculator db | GLO | kilogram |  | technosphere | refrigerant R134a | other
market for road | 0.00091319 | carculator db | GLO | meter-year |  | technosphere | road | road
market for road maintenance | 0.00129 | carculator db | RER | meter-year |  | technosphere | road maintenance | road
market for road wear emissions, passenger car | -1.6759e-05 | carculator db | GLO | kilogram |  | technosphere | road wear emissions, passenger car | road
market for tyre wear emissions, passenger car | -1.9629e-05 | carculator db | GLO | kilogram |  | technosphere | tyre wear emissions, passenger car | direct - non-exhaust
market for used Li-ion battery | -0.000165 | carculator db | GLO | kilogram |  | technosphere | used Li-ion battery | other
market for used powertrain from electric passenger car, manual dismantling | -0.00020015 | carculator db | GLO | kilogram |  | technosphere | used powertrain from electric passenger car, manual dismantling | EoL
noise, octave 1, day time, rural | 0.10225 | biosphere3 | None | joule | octave 1::day time::rural | biosphere |  | direct - exhaust
noise, octave 1, day time, suburban | 0.053483 | biosphere3 | None | joule | octave 1::day time::suburban | biosphere |  | direct - exhaust
noise, octave 1, day time, urban | 0.040328 | biosphere3 | None | joule | octave 1::day time::urban | biosphere |  | direct - exhaust
noise, octave 2, day time, rural | 0.0083627 | biosphere3 | None | joule | octave 2::day time::rural | biosphere |  | direct - exhaust
noise, octave 2, day time, suburban | 0.0046728 | biosphere3 | None | joule | octave 2::day time::suburban | biosphere |  | direct - exhaust
noise, octave 2, day time, urban | 0.0045529 | biosphere3 | None | joule | octave 2::day time::urban | biosphere |  | direct - exhaust
noise, octave 3, day time, rural | 0.010881 | biosphere3 | None | joule | octave 3::day time::rural | biosphere |  | direct - exhaust
noise, octave 3, day time, suburban | 0.0028768 | biosphere3 | None | joule | octave 3::day time::suburban | biosphere |  | direct - exhaust
noise, octave 3, day time, urban | 0.0055911 | biosphere3 | None | joule | octave 3::day time::urban | biosphere |  | direct - exhaust
noise, octave 4, day time, rural | 0.029748 | biosphere3 | None | joule | octave 4::day time::rural | biosphere |  | direct - exhaust
noise, octave 4, day time, suburban | 0.010989 | biosphere3 | None | joule | octave 4::day time::suburban | biosphere |  | direct - exhaust
noise, octave 4, day time, urban | 0.002927 | biosphere3 | None | joule | octave 4::day time::urban | biosphere |  | direct - exhaust
noise, octave 5, day time, rural | 0.075604 | biosphere3 | None | joule | octave 5::day time::rural | biosphere |  | direct - exhaust
noise, octave 5, day time, suburban | 0.070463 | biosphere3 | None | joule | octave 5::day time::suburban | biosphere |  | direct - exhaust
noise, octave 5, day time, urban | 0.047671 | biosphere3 | None | joule | octave 5::day time::urban | biosphere |  | direct - exhaust
noise, octave 6, day time, rural | 0.13514 | biosphere3 | None | joule | octave 6::day time::rural | biosphere |  | direct - exhaust
noise, octave 6, day time, suburban | 0.1377 | biosphere3 | None | joule | octave 6::day time::suburban | biosphere |  | direct - exhaust
noise, octave 6, day time, urban | 0.043447 | biosphere3 | None | joule | octave 6::day time::urban | biosphere |  | direct - exhaust
noise, octave 7, day time, rural | 0.024508 | biosphere3 | None | joule | octave 7::day time::rural | biosphere |  | direct - exhaust
noise, octave 7, day time, suburban | 0.0026777 | biosphere3 | None | joule | octave 7::day time::suburban | biosphere |  | direct - exhaust
noise, octave 7, day time, urban | 0.0026989 | biosphere3 | None | joule | octave 7::day time::urban | biosphere |  | direct - exhaust
noise, octave 8, day time, rural | 0.006734 | biosphere3 | None | joule | octave 8::day time::rural | biosphere |  | direct - exhaust
noise, octave 8, day time, suburban | 0.0069881 | biosphere3 | None | joule | octave 8::day time::suburban | biosphere |  | direct - exhaust
noise, octave 8, day time, urban | 0.0048638 | biosphere3 | None | joule | octave 8::day time::urban | biosphere |  | direct - exhaust
o-Xylene | 1.3362e-09 | biosphere3 | None | kilogram | air::low population density, long-term | biosphere |  | other
o-Xylene | 3.5837e-10 | biosphere3 | None | kilogram | air::non-urban air or from high stacks | biosphere |  | other
o-Xylene | 5.5096e-10 | biosphere3 | None | kilogram | air::urban air close to ground | biosphere |  | other
polyethylene production, high density, granulate | 0.00012929 | carculator db | RER | kilogram |  | technosphere | polyethylene, high density, granulate | energy storage
treatment of used glider, passenger car, shredding | -0.0062918 | carculator db | GLO | kilogram |  | technosphere | used glider, passenger car | other
treatment of used internal combustion engine, passenger car, shredding | -0.0010008 | carculator db | GLO | kilogram |  | technosphere | used internal combustion engine, passenger car | other
fuel supply for diesel vehicles, 2050 | 0.037236 | carculator db | RER | kilogram |  | technosphere | fuel | energy chain
electricity market for energy storage production, 2050 | 0.00050294 | carculator db | CN | kilowatt hour |  | technosphere | electricity, low voltage, for energy storage production | energy storage
transport, passenger car, diesel hybrid, Van, 2050, EURO-6d | 1 | carculator db | RER | kilometer |  | production | transport, passenger car, EURO-6d | other
market for transport, freight train | 0.0016791 | ecoinvent | Europe without Switzerland | ton kilometer |  | technosphere | transport, freight train | other
market for transport, freight, lorry >32 metric ton, EURO4 | 0.00083853 | ecoinvent | RER | ton kilometer |  | technosphere | transport, freight, lorry >32 metric ton, EURO4 | other
Activity | transport, passenger car, gasoline hybrid, Van, 2020, EURO-6d-TEMP
location | RER
production amount | 1
reference product | transport, passenger car, EURO-6d-TEMP
type | process
unit | kilometer
worksheet name | None
source | Sacchi, R., Bauer, C., Cox, B. and Mutel, C. (in review) carculator: an open-source tool for prospective environmental and economic life cycle assessment of vehicles. When, Where and How can battery-electric vehicles help reduce greenhouse gas emissions? Submitted to Renewable and Sustainable Energy Reviews.
description | Cradle-to-grave life cycle inventory of the transport activity using a passenger car over 1 km. carculator is a open-source parametrized truck model that produces life cycle inventories for any desired set of parameters value (lifetime, occupancy rate, power, battery size, fuel blend, etc.): to produce your own inventories, go to https://github.com/romainsacchi/carculator or contact carculator@psi.ch.
special remark
comment | Combustion engine power: 82 [kW]. Electric motor power: 27 [kW]. Power share from combustion engine: 75 [%]. Km over lifetime: 200000 [km]. Yearly mileage: 12000 [km/year]. Autonomy on a full tank/battery: 883 [km]. Tank-to-wheel efficiency: 29 [%]. Tank-to-wheel energy consumption: 2159 [kj/km]. Fuel tank capacity: 530 [kWh]. Mass of battery: 33 [kg]. Curb mass (excl. driver and cargo): 1689 [kg]. Driving mass (incl. driver and cargo): 1829 [kg].
Exchanges
name | amount | database | location | unit | categories | type | reference product | tag
1-Pentene | 2.9364e-09 | biosphere3 | None | kilogram | air::low population density, long-term | biosphere |  | other
1-Pentene | 8.679e-10 | biosphere3 | None | kilogram | air::non-urban air or from high stacks | biosphere |  | other
1-Pentene | 3.9075e-09 | biosphere3 | None | kilogram | air::urban air close to ground | biosphere |  | other
Acetaldehyde | 2.3491e-08 | biosphere3 | None | kilogram | air::low population density, long-term | biosphere |  | other
Acetaldehyde | 6.9432e-09 | biosphere3 | None | kilogram | air::non-urban air or from high stacks | biosphere |  | other
Acetaldehyde | 3.126e-08 | biosphere3 | None | kilogram | air::urban air close to ground | biosphere |  | other
Acetone | 1.7618e-08 | biosphere3 | None | kilogram | air::low population density, long-term | biosphere |  | other
Acetone | 5.2074e-09 | biosphere3 | None | kilogram | air::non-urban air or from high stacks | biosphere |  | other
Acetone | 2.3445e-08 | biosphere3 | None | kilogram | air::urban air close to ground | biosphere |  | other
Acrolein | 5.8727e-09 | biosphere3 | None | kilogram | air::low population density, long-term | biosphere |  | other
Acrolein | 1.7358e-09 | biosphere3 | None | kilogram | air::non-urban air or from high stacks | biosphere |  | other
Acrolein | 7.815e-09 | biosphere3 | None | kilogram | air::urban air close to ground | biosphere |  | other
Ammonia | 1.2636e-05 | biosphere3 | None | kilogram | air::low population density, long-term | biosphere |  | direct - exhaust
Ammonia | 3.1527e-06 | biosphere3 | None | kilogram | air::non-urban air or from high stacks | biosphere |  | direct - exhaust
Ammonia | 1.8631e-06 | biosphere3 | None | kilogram | air::urban air close to ground | biosphere |  | direct - exhaust
Arsenic | 1.0913e-11 | biosphere3 | None | kilogram | air::low population density, long-term | biosphere |  | other
Arsenic | 2.7228e-12 | biosphere3 | None | kilogram | air::non-urban air or from high stacks | biosphere |  | other
Arsenic | 1.6091e-12 | biosphere3 | None | kilogram | air::urban air close to ground | biosphere |  | other
Battery BoP | 8.25e-05 | carculator db | GLO | kilogram |  | technosphere | Battery BoP | energy storage
Battery cell, NMC-622 | 8.25e-05 | carculator db | GLO | kilogram |  | technosphere | Battery cell | energy storage
Benzaldehyde | 5.8727e-09 | biosphere3 | None | kilogram | air::low population density, long-term | biosphere |  | other
Benzaldehyde | 1.7358e-09 | biosphere3 | None | kilogram | air::non-urban air or from high stacks | biosphere |  | other
Benzaldehyde | 7.815e-09 | biosphere3 | None | kilogram | air::urban air close to ground | biosphere |  | other
Benzene | 4.3027e-08 | biosphere3 | None | kilogram | air::low population density, long-term | biosphere |  | direct - exhaust
Benzene | 1.1817e-08 | biosphere3 | None | kilogram | air::non-urban air or from high stacks | biosphere |  | direct - exhaust
Benzene | 2.3637e-07 | biosphere3 | None | kilogram | air::urban air close to ground | biosphere |  | direct - exhaust
Butane | 1.5269e-07 | biosphere3 | None | kilogram | air::low population density, long-term | biosphere |  | other
Butane | 4.5131e-08 | biosphere3 | None | kilogram | air::non-urban air or from high stacks | biosphere |  | other
Butane | 2.0319e-07 | biosphere3 | None | kilogram | air::urban air close to ground | biosphere |  | other
Cadmium | 3.9263e-10 | biosphere3 | None | kilogram | air::low population density, long-term | biosphere |  | direct - exhaust
Cadmium | 9.7958e-11 | biosphere3 | None | kilogram | air::non-urban air or from high stacks | biosphere |  | direct - exhaust
Cadmium | 5.7889e-11 | biosphere3 | None | kilogram | air::urban air close to ground | biosphere |  | direct - exhaust
Carbon dioxide, fossil | 0.15515 | biosphere3 | None | kilogram | air | biosphere |  | direct - exhaust
Carbon dioxide, non-fossil | 0.0040352 | biosphere3 | None | kilogram | air | biosphere |  | direct - exhaust
Carbon monoxide, fossil | 0.00028171 | biosphere3 | None | kilogram | air::low population density, long-term | biosphere |  | direct - exhaust
Carbon monoxide, fossil | 7.0284e-05 | biosphere3 | None | kilogram | air::non-urban air or from high stacks | biosphere |  | direct - exhaust
Carbon monoxide, fossil | 6.239e-05 | biosphere3 | None | kilogram | air::urban air close to ground | biosphere |  | direct - exhaust
Chromium | 5.8122e-10 | biosphere3 | None | kilogram | air::low population density, long-term | biosphere |  | direct - exhaust
Chromium | 1.4501e-10 | biosphere3 | None | kilogram | air::non-urban air or from high stacks | biosphere |  | direct - exhaust
Chromium | 8.5694e-11 | biosphere3 | None | kilogram | air::urban air close to ground | biosphere |  | direct - exhaust
Chromium VI | 1.164e-12 | biosphere3 | None | kilogram | air::low population density, long-term | biosphere |  | direct - exhaust
Chromium VI | 2.904e-13 | biosphere3 | None | kilogram | air::non-urban air or from high stacks | biosphere |  | direct - exhaust
Chromium VI | 1.7162e-13 | biosphere3 | None | kilogram | air::urban air close to ground | biosphere |  | direct - exhaust
Copper | 1.5272e-09 | biosphere3 | None | kilogram | air::low population density, long-term | biosphere |  | energy storage
Copper | 3.8103e-10 | biosphere3 | None | kilogram | air::non-urban air or from high stacks | biosphere |  | energy storage
Copper | 2.2518e-10 | biosphere3 | None | kilogram | air::urban air close to ground | biosphere |  | energy storage
Cyclohexane | 3.23e-08 | biosphere3 | None | kilogram | air::low population density, long-term | biosphere |  | other
Cyclohexane | 9.547e-09 | biosphere3 | None | kilogram | air::non-urban air or from high stacks | biosphere |  | other
Cyclohexane | 4.2982e-08 | biosphere3 | None | kilogram | air::urban air close to ground | biosphere |  | other
Dinitrogen monoxide | 1.9718e-07 | biosphere3 | None | kilogram | air::low population density, long-term | biosphere |  | direct - exhaust
Dinitrogen monoxide | 4.9195e-08 | biosphere3 | None | kilogram | air::non-urban air or from high stacks | biosphere |  | direct - exhaust
Dinitrogen monoxide | 2.9072e-08 | biosphere3 | None | kilogram | air::urban air close to ground | biosphere |  | direct - exhaust
Ethane | 9.3964e-08 | biosphere3 | None | kilogram | air::low population density, long-term | biosphere |  | other
Ethane | 2.7773e-08 | biosphere3 | None | kilogram | air::non-urban air or from high stacks | biosphere |  | other
Ethane | 1.2504e-07 | biosphere3 | None | kilogram | air::urban air close to ground | biosphere |  | other
Ethane, 1,1,1,2-tetrafluoro-, HFC-134a | 3.6522e-06 | biosphere3 | None | kilogram | air | biosphere |  | other
Ethene | 2.1435e-07 | biosphere3 | None | kilogram | air::low population density, long-term | biosphere |  | other
Ethene | 6.3357e-08 | biosphere3 | None | kilogram | air::non-urban air or from high stacks | biosphere |  | other
Ethene | 2.8525e-07 | biosphere3 | None | kilogram | air::urban air close to ground | biosphere |  | other
Formaldehyde | 4.9918e-08 | biosphere3 | None | kilogram | air::low population density, long-term | biosphere |  | other
Formaldehyde | 1.4754e-08 | biosphere3 | None | kilogram | air::non-urban air or from high stacks | biosphere |  | other
Formaldehyde | 6.6427e-08 | biosphere3 | None | kilogram | air::urban air close to ground | biosphere |  | other
Glider lightweighting | 0.00077228 | carculator db | GLO | kilogram |  | technosphere | glider lightweighting | glider
Heptane | 2.0555e-08 | biosphere3 | None | kilogram | air::low population density, long-term | biosphere |  | other
Heptane | 6.0753e-09 | biosphere3 | None | kilogram | air::non-urban air or from high stacks | biosphere |  | other
Heptane | 2.7353e-08 | biosphere3 | None | kilogram | air::urban air close to ground | biosphere |  | other
Hexane | 4.6982e-08 | biosphere3 | None | kilogram | air::low population density, long-term | biosphere |  | other
Hexane | 1.3886e-08 | biosphere3 | None | kilogram | air::non-urban air or from high stacks | biosphere |  | other
Hexane | 6.252e-08 | biosphere3 | None | kilogram | air::urban air close to ground | biosphere |  | other
Hydrocarbons, chlorinated | 4.4392e-06 | biosphere3 | None | kilogram | air::low population density, long-term | biosphere |  | other
Hydrocarbons, chlorinated | 1.2428e-06 | biosphere3 | None | kilogram | air::non-urban air or from high stacks | biosphere |  | other
Hydrocarbons, chlorinated | 4.3118e-06 | biosphere3 | None | kilogram | air::urban air close to ground | biosphere |  | other
Lead | 3.6789e-08 | biosphere3 | None | kilogram | air::low population density, long-term | biosphere |  | direct - exhaust
Lead | 9.1784e-09 | biosphere3 | None | kilogram | air::non-urban air or from high stacks | biosphere |  | direct - exhaust
Lead | 5.5023e-09 | biosphere3 | None | kilogram | air::urban air close to ground | biosphere |  | direct - exhaust
Mercury | 3.1689e-10 | biosphere3 | None | kilogram | air::low population density, long-term | biosphere |  | direct - exhaust
Mercury | 7.906e-11 | biosphere3 | None | kilogram | air::non-urban air or from high stacks | biosphere |  | direct - exhaust
Mercury | 4.6722e-11 | biosphere3 | None | kilogram | air::urban air close to ground | biosphere |  | direct - exhaust
Methane, fossil | 1.5028e-06 | biosphere3 | None | kilogram | air::low population density, long-term | biosphere |  | direct - exhaust
Methane, fossil | 3.7494e-07 | biosphere3 | None | kilogram | air::non-urban air or from high stacks | biosphere |  | direct - exhaust
Methane, fossil | 4.0431e-07 | biosphere3 | None | kilogram | air::urban air close to ground | biosphere |  | direct - exhaust
Methyl ethyl ketone | 2.9364e-09 | biosphere3 | None | kilogram | air::low population density, long-term | biosphere |  | other
Methyl ethyl ketone | 8.679e-10 | biosphere3 | None | kilogram | air::non-urban air or from high stacks | biosphere |  | other
Methyl ethyl ketone | 3.9075e-09 | biosphere3 | None | kilogram | air::urban air close to ground | biosphere |  | other
NMVOC, non-methane volatile organic compounds, unspecified origin | 1.4917e-06 | biosphere3 | None | kilogram | air::low population density, long-term | biosphere |  | direct - exhaust
NMVOC, non-methane volatile organic compounds, unspecified origin | 4.409e-07 | biosphere3 | None | kilogram | air::non-urban air or from high stacks | biosphere |  | direct - exhaust
NMVOC, non-methane volatile organic compounds, unspecified origin | 1.985e-06 | biosphere3 | None | kilogram | air::urban air close to ground | biosphere |  | direct - exhaust
Nickel | 4.7301e-10 | biosphere3 | None | kilogram | air::low population density, long-term | biosphere |  | direct - exhaust
Nickel | 1.1801e-10 | biosphere3 | None | kilogram | air::non-urban air or from high stacks | biosphere |  | direct - exhaust
Nickel | 6.9741e-11 | biosphere3 | None | kilogram | air::urban air close to ground | biosphere |  | direct - exhaust
Nitrogen oxides | 1.5552e-05 | biosphere3 | None | kilogram | air::low population density, long-term | biosphere |  | direct - exhaust
Nitrogen oxides | 3.8802e-06 | biosphere3 | None | kilogram | air::non-urban air or from high stacks | biosphere |  | direct - exhaust
Nitrogen oxides | 3.0173e-06 | biosphere3 | None | kilogram | air::urban air close to ground | biosphere |  | direct - exhaust
PAH, polycyclic aromatic hydrocarbons | 1.266e-09 | biosphere3 | None | kilogram | air::low population density, long-term | biosphere |  | direct - exhaust
PAH, polycyclic aromatic hydrocarbons | 3.1586e-10 | biosphere3 | None | kilogram | air::non-urban air or from high stacks | biosphere |  | direct - exhaust
PAH, polycyclic aromatic hydrocarbons | 1.8666e-10 | biosphere3 | None | kilogram | air::urban air close to ground | biosphere |  | direct - exhaust
Particulates, < 2.5 um | 7.1158e-07 | biosphere3 | None | kilogram | air::low population density, long-term | biosphere |  | direct - exhaust
Particulates, < 2.5 um | 1.7753e-07 | biosphere3 | None | kilogram | air::non-urban air or from high stacks | biosphere |  | direct - exhaust
Particulates, < 2.5 um | 1.0492e-07 | biosphere3 | None | kilogram | air::urban air close to ground | biosphere |  | direct - exhaust
Pentane | 6.46e-08 | biosphere3 | None | kilogram | air::low population density, long-term | biosphere |  | other
Pentane | 1.9094e-08 | biosphere3 | None | kilogram | air::non-urban air or from high stacks | biosphere |  | other
Pentane | 8.5965e-08 | biosphere3 | None | kilogram | air::urban air close to ground | biosphere |  | other
Propane | 2.0555e-08 | biosphere3 | None | kilogram | air::low population density, long-term | biosphere |  | other
Propane | 6.0753e-09 | biosphere3 | None | kilogram | air::non-urban air or from high stacks | biosphere |  | other
Propane | 2.7353e-08 | biosphere3 | None | kilogram | air::urban air close to ground | biosphere |  | other
Propene | 1.1158e-07 | biosphere3 | None | kilogram | air::low population density, long-term | biosphere |  | other
Propene | 3.298e-08 | biosphere3 | None | kilogram | air::non-urban air or from high stacks | biosphere |  | other
Propene | 1.4848e-07 | biosphere3 | None | kilogram | air::urban air close to ground | biosphere |  | other
Selenium | 7.2807e-12 | biosphere3 | None | kilogram | air::low population density, long-term | biosphere |  | direct - exhaust
Selenium | 1.8165e-12 | biosphere3 | None | kilogram | air::non-urban air or from high stacks | biosphere |  | direct - exhaust
Selenium | 1.0735e-12 | biosphere3 | None | kilogram | air::urban air close to ground | biosphere |  | direct - exhaust
Styrene | 2.9364e-08 | biosphere3 | None | kilogram | air::low population density, long-term | biosphere |  | other
Styrene | 8.679e-09 | biosphere3 | None | kilogram | air::non-urban air or from high stacks | biosphere |  | other
Styrene | 3.9075e-08 | biosphere3 | None | kilogram | air::urban air close to ground | biosphere |  | other
Sulfur dioxide | 1.0294e-06 | biosphere3 | None | kilogram | air | biosphere |  | direct - exhaust
Toluene | 3.23e-07 | biosphere3 | None | kilogram | air::low population density, long-term | biosphere |  | other
Toluene | 9.5469e-08 | biosphere3 | None | kilogram | air::non-urban air or from high stacks | biosphere |  | other
Toluene | 4.2983e-07 | biosphere3 | None | kilogram | air::urban air close to ground | biosphere |  | other
Zinc | 7.8526e-08 | biosphere3 | None | kilogram | air::low population density, long-term | biosphere |  | direct - exhaust
Zinc | 1.9592e-08 | biosphere3 | None | kilogram | air::non-urban air or from high stacks | biosphere |  | direct - exhaust
Zinc | 1.1578e-08 | biosphere3 | None | kilogram | air::urban air close to ground | biosphere |  | direct - exhaust
m-Xylene | 1.5856e-07 | biosphere3 | None | kilogram | air::low population density, long-term | biosphere |  | other
m-Xylene | 4.6867e-08 | biosphere3 | None | kilogram | air::non-urban air or from high stacks | biosphere |  | other
m-Xylene | 2.1101e-07 | biosphere3 | None | kilogram | air::urban air close to ground | biosphere |  | other
maintenance, passenger car | 9.0811e-06 | carculator db | RER | unit |  | technosphere | passenger car maintenance | maintenance
market for brake wear emissions, passenger car | -8.7257e-06 | carculator db | GLO | kilogram |  | technosphere | brake wear emissions, passenger car | direct - non-exhaust
market for electric motor, electric passenger car | 0.00016536 | carculator db | GLO | kilogram |  | technosphere | electric motor, electric passenger car | powertrain
market for glider, passenger car | 0.00725 | carculator db | GLO | kilogram |  | technosphere | glider, passenger car | glider
market for internal combustion engine, passenger car | 0.0011491 | carculator db | GLO | kilogram |  | technosphere | internal combustion engine, passenger car | powertrain
market for inverter, for electric passenger car | 4.4707e-05 | carculator db | GLO | kilogram |  | technosphere | inverter, for electric passenger car | energy storage
market for power distribution unit, for electric passenger car | 1.987e-05 | carculator db | GLO | kilogram |  | technosphere | power distribution unit, for electric passenger car | energy storage
market for refrigerant R134a | 6.3304e-06 | carculator db | GLO | kilogram |  | technosphere | refrigerant R134a | other
market for road | 0.00098222 | carculator db | GLO | meter-year |  | technosphere | road | road
market for road maintenance | 0.00129 | carculator db | RER | meter-year |  | technosphere | road maintenance | road
market for road wear emissions, passenger car | -1.7696e-05 | carculator db | GLO | kilogram |  | technosphere | road wear emissions, passenger car | road
market for tyre wear emissions, passenger car | -2.046e-05 | carculator db | GLO | kilogram |  | technosphere | tyre wear emissions, passenger car | direct - non-exhaust
market for used Li-ion battery | -0.000165 | carculator db | GLO | kilogram |  | technosphere | used Li-ion battery | other
market for used powertrain from electric passenger car, manual dismantling | -0.00022993 | carculator db | GLO | kilogram |  | technosphere | used powertrain from electric passenger car, manual dismantling | EoL
noise, octave 1, day time, rural | 0.10225 | biosphere3 | None | joule | octave 1::day time::rural | biosphere |  | direct - exhaust
noise, octave 1, day time, suburban | 0.053483 | biosphere3 | None | joule | octave 1::day time::suburban | biosphere |  | direct - exhaust
noise, octave 1, day time, urban | 0.040328 | biosphere3 | None | joule | octave 1::day time::urban | biosphere |  | direct - exhaust
noise, octave 2, day time, rural | 0.0083627 | biosphere3 | None | joule | octave 2::day time::rural | biosphere |  | direct - exhaust
noise, octave 2, day time, suburban | 0.0046728 | biosphere3 | None | joule | octave 2::day time::suburban | biosphere |  | direct - exhaust
noise, octave 2, day time, urban | 0.0045529 | biosphere3 | None | joule | octave 2::day time::urban | biosphere |  | direct - exhaust
noise, octave 3, day time, rural | 0.010881 | biosphere3 | None | joule | octave 3::day time::rural | biosphere |  | direct - exhaust
noise, octave 3, day time, suburban | 0.0028768 | biosphere3 | None | joule | octave 3::day time::suburban | biosphere |  | direct - exhaust
noise, octave 3, day time, urban | 0.0055911 | biosphere3 | None | joule | octave 3::day time::urban | biosphere |  | direct - exhaust
noise, octave 4, day time, rural | 0.029748 | biosphere3 | None | joule | octave 4::day time::rural | biosphere |  | direct - exhaust
noise, octave 4, day time, suburban | 0.010989 | biosphere3 | None | joule | octave 4::day time::suburban | biosphere |  | direct - exhaust
noise, octave 4, day time, urban | 0.002927 | biosphere3 | None | joule | octave 4::day time::urban | biosphere |  | direct - exhaust
noise, octave 5, day time, rural | 0.075604 | biosphere3 | None | joule | octave 5::day time::rural | biosphere |  | direct - exhaust
noise, octave 5, day time, suburban | 0.070463 | biosphere3 | None | joule | octave 5::day time::suburban | biosphere |  | direct - exhaust
noise, octave 5, day time, urban | 0.047671 | biosphere3 | None | joule | octave 5::day time::urban | biosphere |  | direct - exhaust
noise, octave 6, day time, rural | 0.13514 | biosphere3 | None | joule | octave 6::day time::rural | biosphere |  | direct - exhaust
noise, octave 6, day time, suburban | 0.1377 | biosphere3 | None | joule | octave 6::day time::suburban | biosphere |  | direct - exhaust
noise, octave 6, day time, urban | 0.043447 | biosphere3 | None | joule | octave 6::day time::urban | biosphere |  | direct - exhaust
noise, octave 7, day time, rural | 0.024508 | biosphere3 | None | joule | octave 7::day time::rural | biosphere |  | direct - exhaust
noise, octave 7, day time, suburban | 0.0026777 | biosphere3 | None | joule | octave 7::day time::suburban | biosphere |  | direct - exhaust
noise, octave 7, day time, urban | 0.0026989 | biosphere3 | None | joule | octave 7::day time::urban | biosphere |  | direct - exhaust
noise, octave 8, day time, rural | 0.006734 | biosphere3 | None | joule | octave 8::day time::rural | biosphere |  | direct - exhaust
noise, octave 8, day time, suburban | 0.0069881 | biosphere3 | None | joule | octave 8::day time::suburban | biosphere |  | direct - exhaust
noise, octave 8, day time, urban | 0.0048638 | biosphere3 | None | joule | octave 8::day time::urban | biosphere |  | direct - exhaust
o-Xylene | 6.7536e-08 | biosphere3 | None | kilogram | air::low population density, long-term | biosphere |  | other
o-Xylene | 1.9962e-08 | biosphere3 | None | kilogram | air::non-urban air or from high stacks | biosphere |  | other
o-Xylene | 8.9872e-08 | biosphere3 | None | kilogram | air::urban air close to ground | biosphere |  | other
polyethylene production, high density, granulate | 0.00019875 | carculator db | RER | kilogram |  | technosphere | polyethylene, high density, granulate | energy storage
treatment of used glider, passenger car, shredding | -0.0066765 | carculator db | GLO | kilogram |  | technosphere | used glider, passenger car | other
treatment of used internal combustion engine, passenger car, shredding | -0.0011491 | carculator db | GLO | kilogram |  | technosphere | used internal combustion engine, passenger car | other
fuel supply for gasoline vehicles, 2020 | 0.05147 | carculator db | RER | kilogram |  | technosphere | fuel | energy chain
electricity market for energy storage production, 2020 | 0.00045721 | carculator db | CN | kilowatt hour |  | technosphere | electricity, low voltage, for energy storage production | energy storage
transport, passenger car, gasoline hybrid, Van, 2020, EURO-6d-TEMP | 1 | carculator db | RER | kilometer |  | production | transport, passenger car, EURO-6d-TEMP | other
market for transport, freight train | 0.0017234 | ecoinvent | Europe without Switzerland | ton kilometer |  | technosphere | transport, freight train | other
market for transport, freight, lorry >32 metric ton, EURO4 | 0.00086042 | ecoinvent | RER | ton kilometer |  | technosphere | transport, freight, lorry >32 metric ton, EURO4 | other
Activity | transport, passenger car, gasoline hybrid, Van, 2030, EURO-6d
location | RER
production amount | 1
reference product | transport, passenger car, EURO-6d
type | process
unit | kilometer
worksheet name | None
source | Sacchi, R., Bauer, C., Cox, B. and Mutel, C. (in review) carculator: an open-source tool for prospective environmental and economic life cycle assessment of vehicles. When, Where and How can battery-electric vehicles help reduce greenhouse gas emissions? Submitted to Renewable and Sustainable Energy Reviews.
description | Cradle-to-grave life cycle inventory of the transport activity using a passenger car over 1 km. carculator is a open-source parametrized truck model that produces life cycle inventories for any desired set of parameters value (lifetime, occupancy rate, power, battery size, fuel blend, etc.): to produce your own inventories, go to https://github.com/romainsacchi/carculator or contact carculator@psi.ch.
special remark
comment | Combustion engine power: 79 [kW]. Electric motor power: 26 [kW]. Power share from combustion engine: 75 [%]. Km over lifetime: 200000 [km]. Yearly mileage: 12000 [km/year]. Autonomy on a full tank/battery: 835 [km]. Tank-to-wheel efficiency: 30 [%]. Tank-to-wheel energy consumption: 1877 [kj/km]. Fuel tank capacity: 435 [kWh]. Mass of battery: 33 [kg]. Curb mass (excl. driver and cargo): 1624 [kg]. Driving mass (incl. driver and cargo): 1764 [kg].
Exchanges
name | amount | database | location | unit | categories | type | reference product | tag
1-Pentene | 2.6327e-09 | biosphere3 | None | kilogram | air::low population density, long-term | biosphere |  | other
1-Pentene | 7.9822e-10 | biosphere3 | None | kilogram | air::non-urban air or from high stacks | biosphere |  | other
1-Pentene | 3.8686e-09 | biosphere3 | None | kilogram | air::urban air close to ground | biosphere |  | other
Acetaldehyde | 2.1062e-08 | biosphere3 | None | kilogram | air::low population density, long-term | biosphere |  | other
Acetaldehyde | 6.3858e-09 | biosphere3 | None | kilogram | air::non-urban air or from high stacks | biosphere |  | other
Acetaldehyde | 3.0949e-08 | biosphere3 | None | kilogram | air::urban air close to ground | biosphere |  | other
Acetone | 1.5796e-08 | biosphere3 | None | kilogram | air::low population density, long-term | biosphere |  | other
Acetone | 4.7893e-09 | biosphere3 | None | kilogram | air::non-urban air or from high stacks | biosphere |  | other
Acetone | 2.3212e-08 | biosphere3 | None | kilogram | air::urban air close to ground | biosphere |  | other
Acrolein | 5.2655e-09 | biosphere3 | None | kilogram | air::low population density, long-term | biosphere |  | other
Acrolein | 1.5964e-09 | biosphere3 | None | kilogram | air::non-urban air or from high stacks | biosphere |  | other
Acrolein | 7.7372e-09 | biosphere3 | None | kilogram | air::urban air close to ground | biosphere |  | other
Ammonia | 1.089e-05 | biosphere3 | None | kilogram | air::low population density, long-term | biosphere |  | direct - exhaust
Ammonia | 2.7741e-06 | biosphere3 | None | kilogram | air::non-urban air or from high stacks | biosphere |  | direct - exhaust
Ammonia | 1.685e-06 | biosphere3 | None | kilogram | air::urban air close to ground | biosphere |  | direct - exhaust
Arsenic | 9.4053e-12 | biosphere3 | None | kilogram | air::low population density, long-term | biosphere |  | other
Arsenic | 2.3958e-12 | biosphere3 | None | kilogram | air::non-urban air or from high stacks | biosphere |  | other
Arsenic | 1.4552e-12 | biosphere3 | None | kilogram | air::urban air close to ground | biosphere |  | other
Battery BoP | 7.8375e-05 | carculator db | GLO | kilogram |  | technosphere | Battery BoP | energy storage
Battery cell, NMC-622 | 8.6625e-05 | carculator db | GLO | kilogram |  | technosphere | Battery cell | energy storage
Benzaldehyde | 5.2655e-09 | biosphere3 | None | kilogram | air::low population density, long-term | biosphere |  | other
Benzaldehyde | 1.5964e-09 | biosphere3 | None | kilogram | air::non-urban air or from high stacks | biosphere |  | other
Benzaldehyde | 7.7372e-09 | biosphere3 | None | kilogram | air::urban air close to ground | biosphere |  | other
Benzene | 3.8086e-08 | biosphere3 | None | kilogram | air::low population density, long-term | biosphere |  | direct - exhaust
Benzene | 1.0722e-08 | biosphere3 | None | kilogram | air::non-urban air or from high stacks | biosphere |  | direct - exhaust
Benzene | 2.3582e-07 | biosphere3 | None | kilogram | air::urban air close to ground | biosphere |  | direct - exhaust
Butane | 1.369e-07 | biosphere3 | None | kilogram | air::low population density, long-term | biosphere |  | other
Butane | 4.1508e-08 | biosphere3 | None | kilogram | air::non-urban air or from high stacks | biosphere |  | other
Butane | 2.0117e-07 | biosphere3 | None | kilogram | air::urban air close to ground | biosphere |  | other
Cadmium | 3.3838e-10 | biosphere3 | None | kilogram | air::low population density, long-term | biosphere |  | direct - exhaust
Cadmium | 8.6194e-11 | biosphere3 | None | kilogram | air::non-urban air or from high stacks | biosphere |  | direct - exhaust
Cadmium | 5.2353e-11 | biosphere3 | None | kilogram | air::urban air close to ground | biosphere |  | direct - exhaust
Carbon dioxide, fossil | 0.13491 | biosphere3 | None | kilogram | air | biosphere |  | direct - exhaust
Carbon dioxide, non-fossil | 0.0035088 | biosphere3 | None | kilogram | air | biosphere |  | direct - exhaust
Carbon monoxide, fossil | 0.00023824 | biosphere3 | None | kilogram | air::low population density, long-term | biosphere |  | direct - exhaust
Carbon monoxide, fossil | 6.0685e-05 | biosphere3 | None | kilogram | air::non-urban air or from high stacks | biosphere |  | direct - exhaust
Carbon monoxide, fossil | 5.7715e-05 | biosphere3 | None | kilogram | air::urban air close to ground | biosphere |  | direct - exhaust
Chromium | 5.0091e-10 | biosphere3 | None | kilogram | air::low population density, long-term | biosphere |  | direct - exhaust
Chromium | 1.2759e-10 | biosphere3 | None | kilogram | air::non-urban air or from high stacks | biosphere |  | direct - exhaust
Chromium | 7.75e-11 | biosphere3 | None | kilogram | air::urban air close to ground | biosphere |  | direct - exhaust
Chromium VI | 1.0031e-12 | biosphere3 | None | kilogram | air::low population density, long-term | biosphere |  | direct - exhaust
Chromium VI | 2.5553e-13 | biosphere3 | None | kilogram | air::non-urban air or from high stacks | biosphere |  | direct - exhaust
Chromium VI | 1.5521e-13 | biosphere3 | None | kilogram | air::urban air close to ground | biosphere |  | direct - exhaust
Copper | 1.3162e-09 | biosphere3 | None | kilogram | air::low population density, long-term | biosphere |  | energy storage
Copper | 3.3527e-10 | biosphere3 | None | kilogram | air::non-urban air or from high stacks | biosphere |  | energy storage
Copper | 2.0364e-10 | biosphere3 | None | kilogram | air::urban air close to ground | biosphere |  | energy storage
Cyclohexane | 2.896e-08 | biosphere3 | None | kilogram | air::low population density, long-term | biosphere |  | other
Cyclohexane | 8.7804e-09 | biosphere3 | None | kilogram | air::non-urban air or from high stacks | biosphere |  | other
Cyclohexane | 4.2555e-08 | biosphere3 | None | kilogram | air::urban air close to ground | biosphere |  | other
Dinitrogen monoxide | 1.6994e-07 | biosphere3 | None | kilogram | air::low population density, long-term | biosphere |  | direct - exhaust
Dinitrogen monoxide | 4.3287e-08 | biosphere3 | None | kilogram | air::non-urban air or from high stacks | biosphere |  | direct - exhaust
Dinitrogen monoxide | 2.6292e-08 | biosphere3 | None | kilogram | air::urban air close to ground | biosphere |  | direct - exhaust
Ethane | 8.4247e-08 | biosphere3 | None | kilogram | air::low population density, long-term | biosphere |  | other
Ethane | 2.5543e-08 | biosphere3 | None | kilogram | air::non-urban air or from high stacks | biosphere |  | other
Ethane | 1.238e-07 | biosphere3 | None | kilogram | air::urban air close to ground | biosphere |  | other
Ethane, 1,1,1,2-tetrafluoro-, HFC-134a | 3.3261e-06 | biosphere3 | None | kilogram | air | biosphere |  | other
Ethene | 1.9219e-07 | biosphere3 | None | kilogram | air::low population density, long-term | biosphere |  | other
Ethene | 5.827e-08 | biosphere3 | None | kilogram | air::non-urban air or from high stacks | biosphere |  | other
Ethene | 2.8241e-07 | biosphere3 | None | kilogram | air::urban air close to ground | biosphere |  | other
Formaldehyde | 4.4756e-08 | biosphere3 | None | kilogram | air::low population density, long-term | biosphere |  | other
Formaldehyde | 1.357e-08 | biosphere3 | None | kilogram | air::non-urban air or from high stacks | biosphere |  | other
Formaldehyde | 6.5767e-08 | biosphere3 | None | kilogram | air::urban air close to ground | biosphere |  | other
Glider lightweighting | 0.00092989 | carculator db | GLO | kilogram |  | technosphere | glider lightweighting | glider
Heptane | 1.8429e-08 | biosphere3 | None | kilogram | air::low population density, long-term | biosphere |  | other
Heptane | 5.5876e-09 | biosphere3 | None | kilogram | air::non-urban air or from high stacks | biosphere |  | other
Heptane | 2.708e-08 | biosphere3 | None | kilogram | air::urban air close to ground | biosphere |  | other
Hexane | 4.2124e-08 | biosphere3 | None | kilogram | air::low population density, long-term | biosphere |  | other
Hexane | 1.2772e-08 | biosphere3 | None | kilogram | air::non-urban air or from high stacks | biosphere |  | other
Hexane | 6.1898e-08 | biosphere3 | None | kilogram | air::urban air close to ground | biosphere |  | other
Hydrocarbons, chlorinated | 3.9423e-06 | biosphere3 | None | kilogram | air::low population density, long-term | biosphere |  | other
Hydrocarbons, chlorinated | 1.1318e-06 | biosphere3 | None | kilogram | air::non-urban air or from high stacks | biosphere |  | other
Hydrocarbons, chlorinated | 4.254e-06 | biosphere3 | None | kilogram | air::urban air close to ground | biosphere |  | other
Lead | 3.1705e-08 | biosphere3 | None | kilogram | air::low population density, long-term | biosphere |  | direct - exhaust
Lead | 8.0761e-09 | biosphere3 | None | kilogram | air::non-urban air or from high stacks | biosphere |  | direct - exhaust
Lead | 4.9841e-09 | biosphere3 | None | kilogram | air::urban air close to ground | biosphere |  | direct - exhaust
Mercury | 2.731e-10 | biosphere3 | None | kilogram | air::low population density, long-term | biosphere |  | direct - exhaust
Mercury | 6.9566e-11 | biosphere3 | None | kilogram | air::non-urban air or from high stacks | biosphere |  | direct - exhaust
Mercury | 4.2254e-11 | biosphere3 | None | kilogram | air::urban air close to ground | biosphere |  | direct - exhaust
Methane, fossil | 1.3096e-06 | biosphere3 | None | kilogram | air::low population density, long-term | biosphere |  | direct - exhaust
Methane, fossil | 3.3358e-07 | biosphere3 | None | kilogram | air::non-urban air or from high stacks | biosphere |  | direct - exhaust
Methane, fossil | 3.8535e-07 | biosphere3 | None | kilogram | air::urban air close to ground | biosphere |  | direct - exhaust
Methyl ethyl ketone | 2.6327e-09 | biosphere3 | None | kilogram | air::low population density, long-term | biosphere |  | other
Methyl ethyl ketone | 7.9822e-10 | biosphere3 | None | kilogram | air::non-urban air or from high stacks | biosphere |  | other
Methyl ethyl ketone | 3.8686e-09 | biosphere3 | None | kilogram | air::urban air close to ground | biosphere |  | other
NMVOC, non-methane volatile organic compounds, unspecified origin | 1.3374e-06 | biosphere3 | None | kilogram | air::low population density, long-term | biosphere |  | direct - exhaust
NMVOC, non-methane volatile organic compounds, unspecified origin | 4.055e-07 | biosphere3 | None | kilogram | air::non-urban air or from high stacks | biosphere |  | direct - exhaust
NMVOC, non-methane volatile organic compounds, unspecified origin | 1.9652e-06 | biosphere3 | None | kilogram | air::urban air close to ground | biosphere |  | direct - exhaust
Nickel | 4.0765e-10 | biosphere3 | None | kilogram | air::low population density, long-term | biosphere |  | direct - exhaust
Nickel | 1.0384e-10 | biosphere3 | None | kilogram | air::non-urban air or from high stacks | biosphere |  | direct - exhaust
Nickel | 6.3071e-11 | biosphere3 | None | kilogram | air::urban air close to ground | biosphere |  | direct - exhaust
Nitrogen oxides | 1.2498e-05 | biosphere3 | None | kilogram | air::low population density, long-term | biosphere |  | direct - exhaust
Nitrogen oxides | 3.1837e-06 | biosphere3 | None | kilogram | air::non-urban air or from high stacks | biosphere |  | direct - exhaust
Nitrogen oxides | 2.658e-06 | biosphere3 | None | kilogram | air::urban air close to ground | biosphere |  | direct - exhaust
PAH, polycyclic aromatic hydrocarbons | 1.0911e-09 | biosphere3 | None | kilogram | air::low population density, long-term | biosphere |  | direct - exhaust
PAH, polycyclic aromatic hydrocarbons | 2.7792e-10 | biosphere3 | None | kilogram | air::non-urban air or from high stacks | biosphere |  | direct - exhaust
PAH, polycyclic aromatic hydrocarbons | 1.6881e-10 | biosphere3 | None | kilogram | air::urban air close to ground | biosphere |  | direct - exhaust
Particulates, < 2.5 um | 7.2224e-07 | biosphere3 | None | kilogram | air::low population density, long-term | biosphere |  | direct - exhaust
Particulates, < 2.5 um | 1.8397e-07 | biosphere3 | None | kilogram | air::non-urban air or from high stacks | biosphere |  | direct - exhaust
Particulates, < 2.5 um | 1.1174e-07 | biosphere3 | None | kilogram | air::urban air close to ground | biosphere |  | direct - exhaust
Pentane | 5.792e-08 | biosphere3 | None | kilogram | air::low population density, long-term | biosphere |  | other
Pentane | 1.7561e-08 | biosphere3 | None | kilogram | air::non-urban air or from high stacks | biosphere |  | other
Pentane | 8.5109e-08 | biosphere3 | None | kilogram | air::urban air close to ground | biosphere |  | other
Propane | 1.8429e-08 | biosphere3 | None | kilogram | air::low population density, long-term | biosphere |  | other
Propane | 5.5876e-09 | biosphere3 | None | kilogram | air::non-urban air or from high stacks | biosphere |  | other
Propane | 2.708e-08 | biosphere3 | None | kilogram | air::urban air close to ground | biosphere |  | other
Propene | 1.0004e-07 | biosphere3 | None | kilogram | air::low population density, long-term | biosphere |  | other
Propene | 3.0332e-08 | biosphere3 | None | kilogram | air::non-urban air or from high stacks | biosphere |  | other
Propene | 1.4701e-07 | biosphere3 | None | kilogram | air::urban air close to ground | biosphere |  | other
Selenium | 6.2747e-12 | biosphere3 | None | kilogram | air::low population density, long-term | biosphere |  | direct - exhaust
Selenium | 1.5983e-12 | biosphere3 | None | kilogram | air::non-urban air or from high stacks | biosphere |  | direct - exhaust
Selenium | 9.7081e-13 | biosphere3 | None | kilogram | air::urban air close to ground | biosphere |  | direct - exhaust
Styrene | 2.6327e-08 | biosphere3 | None | kilogram | air::low population density, long-term | biosphere |  | other
Styrene | 7.9822e-09 | biosphere3 | None | kilogram | air::non-urban air or from high stacks | biosphere |  | other
Styrene | 3.8686e-08 | biosphere3 | None | kilogram | air::urban air close to ground | biosphere |  | other
Sulfur dioxide | 8.9511e-07 | biosphere3 | None | kilogram | air | biosphere |  | direct - exhaust
Toluene | 2.896e-07 | biosphere3 | None | kilogram | air::low population density, long-term | biosphere |  | other
Toluene | 8.7804e-08 | biosphere3 | None | kilogram | air::non-urban air or from high stacks | biosphere |  | other
Toluene | 4.2555e-07 | biosphere3 | None | kilogram | air::urban air close to ground | biosphere |  | other
Zinc | 6.7676e-08 | biosphere3 | None | kilogram | air::low population density, long-term | biosphere |  | direct - exhaust
Zinc | 1.7239e-08 | biosphere3 | None | kilogram | air::non-urban air or from high stacks | biosphere |  | direct - exhaust
Zinc | 1.0471e-08 | biosphere3 | None | kilogram | air::urban air close to ground | biosphere |  | direct - exhaust
m-Xylene | 1.4217e-07 | biosphere3 | None | kilogram | air::low population density, long-term | biosphere |  | other
m-Xylene | 4.3104e-08 | biosphere3 | None | kilogram | air::non-urban air or from high stacks | biosphere |  | other
m-Xylene | 2.0891e-07 | biosphere3 | None | kilogram | air::urban air close to ground | biosphere |  | other
maintenance, passenger car | 8.7339e-06 | carculator db | RER | unit |  | technosphere | passenger car maintenance | maintenance
market for brake wear emissions, passenger car | -8.3713e-06 | carculator db | GLO | kilogram |  | technosphere | brake wear emissions, passenger car | direct - non-exhaust
market for electric motor, electric passenger car | 0.00015187 | carculator db | GLO | kilogram |  | technosphere | electric motor, electric passenger car | powertrain
market for glider, passenger car | 0.00725 | carculator db | GLO | kilogram |  | technosphere | glider, passenger car | glider
market for internal combustion engine, passenger car | 0.0010741 | carculator db | GLO | kilogram |  | technosphere | internal combustion engine, passenger car | powertrain
market for inverter, for electric passenger car | 4.3728e-05 | carculator db | GLO | kilogram |  | technosphere | inverter, for electric passenger car | energy storage
market for power distribution unit, for electric passenger car | 1.9435e-05 | carculator db | GLO | kilogram |  | technosphere | power distribution unit, for electric passenger car | energy storage
market for refrigerant R134a | 5.7652e-06 | carculator db | GLO | kilogram |  | technosphere | refrigerant R134a | other
market for road | 0.00094754 | carculator db | GLO | meter-year |  | technosphere | road | road
market for road maintenance | 0.00129 | carculator db | RER | meter-year |  | technosphere | road maintenance | road
market for road wear emissions, passenger car | -1.7227e-05 | carculator db | GLO | kilogram |  | technosphere | road wear emissions, passenger car | road
market for tyre wear emissions, passenger car | -2.0045e-05 | carculator db | GLO | kilogram |  | technosphere | tyre wear emissions, passenger car | direct - non-exhaust
market for used Li-ion battery | -0.000165 | carculator db | GLO | kilogram |  | technosphere | used Li-ion battery | other
market for used powertrain from electric passenger car, manual dismantling | -0.00021503 | carculator db | GLO | kilogram |  | technosphere | used powertrain from electric passenger car, manual dismantling | EoL
noise, octave 1, day time, rural | 0.10225 | biosphere3 | None | joule | octave 1::day time::rural | biosphere |  | direct - exhaust
noise, octave 1, day time, suburban | 0.053483 | biosphere3 | None | joule | octave 1::day time::suburban | biosphere |  | direct - exhaust
noise, octave 1, day time, urban | 0.040328 | biosphere3 | None | joule | octave 1::day time::urban | biosphere |  | direct - exhaust
noise, octave 2, day time, rural | 0.0083627 | biosphere3 | None | joule | octave 2::day time::rural | biosphere |  | direct - exhaust
noise, octave 2, day time, suburban | 0.0046728 | biosphere3 | None | joule | octave 2::day time::suburban | biosphere |  | direct - exhaust
noise, octave 2, day time, urban | 0.0045529 | biosphere3 | None | joule | octave 2::day time::urban | biosphere |  | direct - exhaust
noise, octave 3, day time, rural | 0.010881 | biosphere3 | None | joule | octave 3::day time::rural | biosphere |  | direct - exhaust
noise, octave 3, day time, suburban | 0.0028768 | biosphere3 | None | joule | octave 3::day time::suburban | biosphere |  | direct - exhaust
noise, octave 3, day time, urban | 0.0055911 | biosphere3 | None | joule | octave 3::day time::urban | biosphere |  | direct - exhaust
noise, octave 4, day time, rural | 0.029748 | biosphere3 | None | joule | octave 4::day time::rural | biosphere |  | direct - exhaust
noise, octave 4, day time, suburban | 0.010989 | biosphere3 | None | joule | octave 4::day time::suburban | biosphere |  | direct - exhaust
noise, octave 4, day time, urban | 0.002927 | biosphere3 | None | joule | octave 4::day time::urban | biosphere |  | direct - exhaust
noise, octave 5, day time, rural | 0.075604 | biosphere3 | None | joule | octave 5::day time::rural | biosphere |  | direct - exhaust
noise, octave 5, day time, suburban | 0.070463 | biosphere3 | None | joule | octave 5::day time::suburban | biosphere |  | direct - exhaust
noise, octave 5, day time, urban | 0.047671 | biosphere3 | None | joule | octave 5::day time::urban | biosphere |  | direct - exhaust
noise, octave 6, day time, rural | 0.13514 | biosphere3 | None | joule | octave 6::day time::rural | biosphere |  | direct - exhaust
noise, octave 6, day time, suburban | 0.1377 | biosphere3 | None | joule | octave 6::day time::suburban | biosphere |  | direct - exhaust
noise, octave 6, day time, urban | 0.043447 | biosphere3 | None | joule | octave 6::day time::urban | biosphere |  | direct - exhaust
noise, octave 7, day time, rural | 0.024508 | biosphere3 | None | joule | octave 7::day time::rural | biosphere |  | direct - exhaust
noise, octave 7, day time, suburban | 0.0026777 | biosphere3 | None | joule | octave 7::day time::suburban | biosphere |  | direct - exhaust
noise, octave 7, day time, urban | 0.0026989 | biosphere3 | None | joule | octave 7::day time::urban | biosphere |  | direct - exhaust
noise, octave 8, day time, rural | 0.006734 | biosphere3 | None | joule | octave 8::day time::rural | biosphere |  | direct - exhaust
noise, octave 8, day time, suburban | 0.0069881 | biosphere3 | None | joule | octave 8::day time::suburban | biosphere |  | direct - exhaust
noise, octave 8, day time, urban | 0.0048638 | biosphere3 | None | joule | octave 8::day time::urban | biosphere |  | direct - exhaust
o-Xylene | 6.0553e-08 | biosphere3 | None | kilogram | air::low population density, long-term | biosphere |  | other
o-Xylene | 1.8359e-08 | biosphere3 | None | kilogram | air::non-urban air or from high stacks | biosphere |  | other
o-Xylene | 8.8978e-08 | biosphere3 | None | kilogram | air::urban air close to ground | biosphere |  | other
polyethylene production, high density, granulate | 0.00016342 | carculator db | RER | kilogram |  | technosphere | polyethylene, high density, granulate | energy storage
treatment of used glider, passenger car, shredding | -0.0064835 | carculator db | GLO | kilogram |  | technosphere | used glider, passenger car | other
treatment of used internal combustion engine, passenger car, shredding | -0.0010741 | carculator db | GLO | kilogram |  | technosphere | used internal combustion engine, passenger car | other
fuel supply for gasoline vehicles, 2030 | 0.044755 | carculator db | RER | kilogram |  | technosphere | fuel | energy chain
electricity market for energy storage production, 2030 | 0.00048007 | carculator db | CN | kilowatt hour |  | technosphere | electricity, low voltage, for energy storage production | energy storage
transport, passenger car, gasoline hybrid, Van, 2030, EURO-6d | 1 | carculator db | RER | kilometer |  | production | transport, passenger car, EURO-6d | other
market for transport, freight train | 0.001701 | ecoinvent | Europe without Switzerland | ton kilometer |  | technosphere | transport, freight train | other
market for transport, freight, lorry >32 metric ton, EURO4 | 0.00084932 | ecoinvent | RER | ton kilometer |  | technosphere | transport, freight, lorry >32 metric ton, EURO4 | other
Activity | transport, passenger car, gasoline hybrid, Van, 2040, EURO-6d
location | RER
production amount | 1
reference product | transport, passenger car, EURO-6d
type | process
unit | kilometer
worksheet name | None
source | Sacchi, R., Bauer, C., Cox, B. and Mutel, C. (in review) carculator: an open-source tool for prospective environmental and economic life cycle assessment of vehicles. When, Where and How can battery-electric vehicles help reduce greenhouse gas emissions? Submitted to Renewable and Sustainable Energy Reviews.
description | Cradle-to-grave life cycle inventory of the transport activity using a passenger car over 1 km. carculator is a open-source parametrized truck model that produces life cycle inventories for any desired set of parameters value (lifetime, occupancy rate, power, battery size, fuel blend, etc.): to produce your own inventories, go to https://github.com/romainsacchi/carculator or contact carculator@psi.ch.
special remark
comment | Combustion engine power: 76 [kW]. Electric motor power: 25 [kW]. Power share from combustion engine: 75 [%]. Km over lifetime: 200000 [km]. Yearly mileage: 12000 [km/year]. Autonomy on a full tank/battery: 773 [km]. Tank-to-wheel efficiency: 30 [%]. Tank-to-wheel energy consumption: 1589 [kj/km]. Fuel tank capacity: 341 [kWh]. Mass of battery: 33 [kg]. Curb mass (excl. driver and cargo): 1560 [kg]. Driving mass (incl. driver and cargo): 1700 [kg].
Exchanges
name | amount | database | location | unit | categories | type | reference product | tag
1-Pentene | 2.3008e-09 | biosphere3 | None | kilogram | air::low population density, long-term | biosphere |  | other
1-Pentene | 7.3568e-10 | biosphere3 | None | kilogram | air::non-urban air or from high stacks | biosphere |  | other
1-Pentene | 3.8386e-09 | biosphere3 | None | kilogram | air::urban air close to ground | biosphere |  | other
Acetaldehyde | 1.8407e-08 | biosphere3 | None | kilogram | air::low population density, long-term | biosphere |  | other
Acetaldehyde | 5.8854e-09 | biosphere3 | None | kilogram | air::non-urban air or from high stacks | biosphere |  | other
Acetaldehyde | 3.0708e-08 | biosphere3 | None | kilogram | air::urban air close to ground | biosphere |  | other
Acetone | 1.3805e-08 | biosphere3 | None | kilogram | air::low population density, long-term | biosphere |  | other
Acetone | 4.4141e-09 | biosphere3 | None | kilogram | air::non-urban air or from high stacks | biosphere |  | other
Acetone | 2.3031e-08 | biosphere3 | None | kilogram | air::urban air close to ground | biosphere |  | other
Acrolein | 4.6017e-09 | biosphere3 | None | kilogram | air::low population density, long-term | biosphere |  | other
Acrolein | 1.4714e-09 | biosphere3 | None | kilogram | air::non-urban air or from high stacks | biosphere |  | other
Acrolein | 7.6771e-09 | biosphere3 | None | kilogram | air::urban air close to ground | biosphere |  | other
Ammonia | 9.0504e-06 | biosphere3 | None | kilogram | air::low population density, long-term | biosphere |  | direct - exhaust
Ammonia | 2.4273e-06 | biosphere3 | None | kilogram | air::non-urban air or from high stacks | biosphere |  | direct - exhaust
Ammonia | 1.5182e-06 | biosphere3 | None | kilogram | air::urban air close to ground | biosphere |  | direct - exhaust
Arsenic | 7.8162e-12 | biosphere3 | None | kilogram | air::low population density, long-term | biosphere |  | other
Arsenic | 2.0963e-12 | biosphere3 | None | kilogram | air::non-urban air or from high stacks | biosphere |  | other
Arsenic | 1.3112e-12 | biosphere3 | None | kilogram | air::urban air close to ground | biosphere |  | other
Battery BoP | 7.425e-05 | carculator db | GLO | kilogram |  | technosphere | Battery BoP | energy storage
Battery cell, NMC-622 | 9.075e-05 | carculator db | GLO | kilogram |  | technosphere | Battery cell | energy storage
Benzaldehyde | 4.6017e-09 | biosphere3 | None | kilogram | air::low population density, long-term | biosphere |  | other
Benzaldehyde | 1.4714e-09 | biosphere3 | None | kilogram | air::non-urban air or from high stacks | biosphere |  | other
Benzaldehyde | 7.6771e-09 | biosphere3 | None | kilogram | air::urban air close to ground | biosphere |  | other
Benzene | 3.2555e-08 | biosphere3 | None | kilogram | air::low population density, long-term | biosphere |  | direct - exhaust
Benzene | 9.6799e-09 | biosphere3 | None | kilogram | air::non-urban air or from high stacks | biosphere |  | direct - exhaust
Benzene | 2.3531e-07 | biosphere3 | None | kilogram | air::urban air close to ground | biosphere |  | direct - exhaust
Butane | 1.1964e-07 | biosphere3 | None | kilogram | air::low population density, long-term | biosphere |  | other
Butane | 3.8255e-08 | biosphere3 | None | kilogram | air::non-urban air or from high stacks | biosphere |  | other
Butane | 1.9961e-07 | biosphere3 | None | kilogram | air::urban air close to ground | biosphere |  | other
Cadmium | 2.8121e-10 | biosphere3 | None | kilogram | air::low population density, long-term | biosphere |  | direct - exhaust
Cadmium | 7.542e-11 | biosphere3 | None | kilogram | air::non-urban air or from high stacks | biosphere |  | direct - exhaust
Cadmium | 4.7172e-11 | biosphere3 | None | kilogram | air::urban air close to ground | biosphere |  | direct - exhaust
Carbon dioxide, fossil | 0.11422 | biosphere3 | None | kilogram | air | biosphere |  | direct - exhaust
Carbon dioxide, non-fossil | 0.0029708 | biosphere3 | None | kilogram | air | biosphere |  | direct - exhaust
Carbon monoxide, fossil | 0.00019799 | biosphere3 | None | kilogram | air::low population density, long-term | biosphere |  | direct - exhaust
Carbon monoxide, fossil | 5.31e-05 | biosphere3 | None | kilogram | air::non-urban air or from high stacks | biosphere |  | direct - exhaust
Carbon monoxide, fossil | 5.4067e-05 | biosphere3 | None | kilogram | air::urban air close to ground | biosphere |  | direct - exhaust
Chromium | 4.1627e-10 | biosphere3 | None | kilogram | air::low population density, long-term | biosphere |  | direct - exhaust
Chromium | 1.1164e-10 | biosphere3 | None | kilogram | air::non-urban air or from high stacks | biosphere |  | direct - exhaust
Chromium | 6.983e-11 | biosphere3 | None | kilogram | air::urban air close to ground | biosphere |  | direct - exhaust
Chromium VI | 8.3365e-13 | biosphere3 | None | kilogram | air::low population density, long-term | biosphere |  | direct - exhaust
Chromium VI | 2.2359e-13 | biosphere3 | None | kilogram | air::non-urban air or from high stacks | biosphere |  | direct - exhaust
Chromium VI | 1.3985e-13 | biosphere3 | None | kilogram | air::urban air close to ground | biosphere |  | direct - exhaust
Copper | 1.0938e-09 | biosphere3 | None | kilogram | air::low population density, long-term | biosphere |  | energy storage
Copper | 2.9336e-10 | biosphere3 | None | kilogram | air::non-urban air or from high stacks | biosphere |  | energy storage
Copper | 1.8349e-10 | biosphere3 | None | kilogram | air::urban air close to ground | biosphere |  | energy storage
Cyclohexane | 2.5309e-08 | biosphere3 | None | kilogram | air::low population density, long-term | biosphere |  | other
Cyclohexane | 8.0924e-09 | biosphere3 | None | kilogram | air::non-urban air or from high stacks | biosphere |  | other
Cyclohexane | 4.2224e-08 | biosphere3 | None | kilogram | air::urban air close to ground | biosphere |  | other
Dinitrogen monoxide | 1.4122e-07 | biosphere3 | None | kilogram | air::low population density, long-term | biosphere |  | direct - exhaust
Dinitrogen monoxide | 3.7876e-08 | biosphere3 | None | kilogram | air::non-urban air or from high stacks | biosphere |  | direct - exhaust
Dinitrogen monoxide | 2.369e-08 | biosphere3 | None | kilogram | air::urban air close to ground | biosphere |  | direct - exhaust
Ethane | 7.3627e-08 | biosphere3 | None | kilogram | air::low population density, long-term | biosphere |  | other
Ethane | 2.3542e-08 | biosphere3 | None | kilogram | air::non-urban air or from high stacks | biosphere |  | other
Ethane | 1.2283e-07 | biosphere3 | None | kilogram | air::urban air close to ground | biosphere |  | other
Ethane, 1,1,1,2-tetrafluoro-, HFC-134a | 3e-06 | biosphere3 | None | kilogram | air | biosphere |  | other
Ethene | 1.6796e-07 | biosphere3 | None | kilogram | air::low population density, long-term | biosphere |  | other
Ethene | 5.3704e-08 | biosphere3 | None | kilogram | air::non-urban air or from high stacks | biosphere |  | other
Ethene | 2.8021e-07 | biosphere3 | None | kilogram | air::urban air close to ground | biosphere |  | other
Formaldehyde | 3.9114e-08 | biosphere3 | None | kilogram | air::low population density, long-term | biosphere |  | other
Formaldehyde | 1.2506e-08 | biosphere3 | None | kilogram | air::non-urban air or from high stacks | biosphere |  | other
Formaldehyde | 6.5255e-08 | biosphere3 | None | kilogram | air::urban air close to ground | biosphere |  | other
Glider lightweighting | 0.0010875 | carculator db | GLO | kilogram |  | technosphere | glider lightweighting | glider
Heptane | 1.6106e-08 | biosphere3 | None | kilogram | air::low population density, long-term | biosphere |  | other
Heptane | 5.1497e-09 | biosphere3 | None | kilogram | air::non-urban air or from high stacks | biosphere |  | other
Heptane | 2.687e-08 | biosphere3 | None | kilogram | air::urban air close to ground | biosphere |  | other
Hexane | 3.6813e-08 | biosphere3 | None | kilogram | air::low population density, long-term | biosphere |  | other
Hexane | 1.1771e-08 | biosphere3 | None | kilogram | air::non-urban air or from high stacks | biosphere |  | other
Hexane | 6.1417e-08 | biosphere3 | None | kilogram | air::urban air close to ground | biosphere |  | other
Hydrocarbons, chlorinated | 3.3891e-06 | biosphere3 | None | kilogram | air::low population density, long-term | biosphere |  | other
Hydrocarbons, chlorinated | 1.0276e-06 | biosphere3 | None | kilogram | air::non-urban air or from high stacks | biosphere |  | other
Hydrocarbons, chlorinated | 4.2039e-06 | biosphere3 | None | kilogram | air::urban air close to ground | biosphere |  | other
Lead | 2.6348e-08 | biosphere3 | None | kilogram | air::low population density, long-term | biosphere |  | direct - exhaust
Lead | 7.0667e-09 | biosphere3 | None | kilogram | air::non-urban air or from high stacks | biosphere |  | direct - exhaust
Lead | 4.4986e-09 | biosphere3 | None | kilogram | air::urban air close to ground | biosphere |  | direct - exhaust
Mercury | 2.2696e-10 | biosphere3 | None | kilogram | air::low population density, long-term | biosphere |  | direct - exhaust
Mercury | 6.087e-11 | biosphere3 | None | kilogram | air::non-urban air or from high stacks | biosphere |  | direct - exhaust
Mercury | 3.8072e-11 | biosphere3 | None | kilogram | air::urban air close to ground | biosphere |  | direct - exhaust
Methane, fossil | 1.0883e-06 | biosphere3 | None | kilogram | air::low population density, long-term | biosphere |  | direct - exhaust
Methane, fossil | 2.9188e-07 | biosphere3 | None | kilogram | air::non-urban air or from high stacks | biosphere |  | direct - exhaust
Methane, fossil | 3.6529e-07 | biosphere3 | None | kilogram | air::urban air close to ground | biosphere |  | direct - exhaust
Methyl ethyl ketone | 2.3008e-09 | biosphere3 | None | kilogram | air::low population density, long-term | biosphere |  | other
Methyl ethyl ketone | 7.3568e-10 | biosphere3 | None | kilogram | air::non-urban air or from high stacks | biosphere |  | other
Methyl ethyl ketone | 3.8386e-09 | biosphere3 | None | kilogram | air::urban air close to ground | biosphere |  | other
NMVOC, non-methane volatile organic compounds, unspecified origin | 1.1688e-06 | biosphere3 | None | kilogram | air::low population density, long-term | biosphere |  | direct - exhaust
NMVOC, non-methane volatile organic compounds, unspecified origin | 3.7372e-07 | biosphere3 | None | kilogram | air::non-urban air or from high stacks | biosphere |  | direct - exhaust
NMVOC, non-methane volatile organic compounds, unspecified origin | 1.95e-06 | biosphere3 | None | kilogram | air::urban air close to ground | biosphere |  | direct - exhaust
Nickel | 3.3878e-10 | biosphere3 | None | kilogram | air::low population density, long-term | biosphere |  | direct - exhaust
Nickel | 9.086e-11 | biosphere3 | None | kilogram | air::non-urban air or from high stacks | biosphere |  | direct - exhaust
Nickel | 5.683e-11 | biosphere3 | None | kilogram | air::urban air close to ground | biosphere |  | direct - exhaust
Nitrogen oxides | 1.0387e-05 | biosphere3 | None | kilogram | air::low population density, long-term | biosphere |  | direct - exhaust
Nitrogen oxides | 2.7857e-06 | biosphere3 | None | kilogram | air::non-urban air or from high stacks | biosphere |  | direct - exhaust
Nitrogen oxides | 2.4666e-06 | biosphere3 | None | kilogram | air::urban air close to ground | biosphere |  | direct - exhaust
PAH, polycyclic aromatic hydrocarbons | 9.0672e-10 | biosphere3 | None | kilogram | air::low population density, long-term | biosphere |  | direct - exhaust
PAH, polycyclic aromatic hydrocarbons | 2.4318e-10 | biosphere3 | None | kilogram | air::non-urban air or from high stacks | biosphere |  | direct - exhaust
PAH, polycyclic aromatic hydrocarbons | 1.521e-10 | biosphere3 | None | kilogram | air::urban air close to ground | biosphere |  | direct - exhaust
Particulates, < 2.5 um | 6.0021e-07 | biosphere3 | None | kilogram | air::low population density, long-term | biosphere |  | direct - exhaust
Particulates, < 2.5 um | 1.6098e-07 | biosphere3 | None | kilogram | air::non-urban air or from high stacks | biosphere |  | direct - exhaust
Particulates, < 2.5 um | 1.0068e-07 | biosphere3 | None | kilogram | air::urban air close to ground | biosphere |  | direct - exhaust
Pentane | 5.0618e-08 | biosphere3 | None | kilogram | air::low population density, long-term | biosphere |  | other
Pentane | 1.6185e-08 | biosphere3 | None | kilogram | air::non-urban air or from high stacks | biosphere |  | other
Pentane | 8.4448e-08 | biosphere3 | None | kilogram | air::urban air close to ground | biosphere |  | other
Propane | 1.6106e-08 | biosphere3 | None | kilogram | air::low population density, long-term | biosphere |  | other
Propane | 5.1497e-09 | biosphere3 | None | kilogram | air::non-urban air or from high stacks | biosphere |  | other
Propane | 2.687e-08 | biosphere3 | None | kilogram | air::urban air close to ground | biosphere |  | other
Propene | 8.7432e-08 | biosphere3 | None | kilogram | air::low population density, long-term | biosphere |  | other
Propene | 2.7956e-08 | biosphere3 | None | kilogram | air::non-urban air or from high stacks | biosphere |  | other
Propene | 1.4587e-07 | biosphere3 | None | kilogram | air::urban air close to ground | biosphere |  | other
Selenium | 5.2145e-12 | biosphere3 | None | kilogram | air::low population density, long-term | biosphere |  | direct - exhaust
Selenium | 1.3985e-12 | biosphere3 | None | kilogram | air::non-urban air or from high stacks | biosphere |  | direct - exhaust
Selenium | 8.7473e-13 | biosphere3 | None | kilogram | air::urban air close to ground | biosphere |  | direct - exhaust
Styrene | 2.3008e-08 | biosphere3 | None | kilogram | air::low population density, long-term | biosphere |  | other
Styrene | 7.3568e-09 | biosphere3 | None | kilogram | air::non-urban air or from high stacks | biosphere |  | other
Styrene | 3.8386e-08 | biosphere3 | None | kilogram | air::urban air close to ground | biosphere |  | other
Sulfur dioxide | 7.5786e-07 | biosphere3 | None | kilogram | air | biosphere |  | direct - exhaust
Toluene | 2.5309e-07 | biosphere3 | None | kilogram | air::low population density, long-term | biosphere |  | other
Toluene | 8.0924e-08 | biosphere3 | None | kilogram | air::non-urban air or from high stacks | biosphere |  | other
Toluene | 4.2224e-07 | biosphere3 | None | kilogram | air::urban air close to ground | biosphere |  | other
Zinc | 5.6241e-08 | biosphere3 | None | kilogram | air::low population density, long-term | biosphere |  | direct - exhaust
Zinc | 1.5084e-08 | biosphere3 | None | kilogram | air::non-urban air or from high stacks | biosphere |  | direct - exhaust
Zinc | 9.4345e-09 | biosphere3 | None | kilogram | air::urban air close to ground | biosphere |  | direct - exhaust
m-Xylene | 1.2424e-07 | biosphere3 | None | kilogram | air::low population density, long-term | biosphere |  | other
m-Xylene | 3.9727e-08 | biosphere3 | None | kilogram | air::non-urban air or from high stacks | biosphere |  | other
m-Xylene | 2.0728e-07 | biosphere3 | None | kilogram | air::urban air close to ground | biosphere |  | other
maintenance, passenger car | 8.3886e-06 | carculator db | RER | unit |  | technosphere | passenger car maintenance | maintenance
market for brake wear emissions, passenger car | -8.0195e-06 | carculator db | GLO | kilogram |  | technosphere | brake wear emissions, passenger car | direct - non-exhaust
market for electric motor, electric passenger car | 0.00013839 | carculator db | GLO | kilogram |  | technosphere | electric motor, electric passenger car | powertrain
market for glider, passenger car | 0.00725 | carculator db | GLO | kilogram |  | technosphere | glider, passenger car | glider
market for internal combustion engine, passenger car | 0.0010008 | carculator db | GLO | kilogram |  | technosphere | internal combustion engine, passenger car | powertrain
market for inverter, for electric passenger car | 4.275e-05 | carculator db | GLO | kilogram |  | technosphere | inverter, for electric passenger car | energy storage
market for power distribution unit, for electric passenger car | 1.9e-05 | carculator db | GLO | kilogram |  | technosphere | power distribution unit, for electric passenger car | energy storage
market for refrigerant R134a | 5.2e-06 | carculator db | GLO | kilogram |  | technosphere | refrigerant R134a | other
market for road | 0.00091305 | carculator db | GLO | meter-year |  | technosphere | road | road
market for road maintenance | 0.00129 | carculator db | RER | meter-year |  | technosphere | road maintenance | road
market for road wear emissions, passenger car | -1.6757e-05 | carculator db | GLO | kilogram |  | technosphere | road wear emissions, passenger car | road
market for tyre wear emissions, passenger car | -1.9627e-05 | carculator db | GLO | kilogram |  | technosphere | tyre wear emissions, passenger car | direct - non-exhaust
market for used Li-ion battery | -0.000165 | carculator db | GLO | kilogram |  | technosphere | used Li-ion battery | other
market for used powertrain from electric passenger car, manual dismantling | -0.00020014 | carculator db | GLO | kilogram |  | technosphere | used powertrain from electric passenger car, manual dismantling | EoL
noise, octave 1, day time, rural | 0.10225 | biosphere3 | None | joule | octave 1::day time::rural | biosphere |  | direct - exhaust
noise, octave 1, day time, suburban | 0.053483 | biosphere3 | None | joule | octave 1::day time::suburban | biosphere |  | direct - exhaust
noise, octave 1, day time, urban | 0.040328 | biosphere3 | None | joule | octave 1::day time::urban | biosphere |  | direct - exhaust
noise, octave 2, day time, rural | 0.0083627 | biosphere3 | None | joule | octave 2::day time::rural | biosphere |  | direct - exhaust
noise, octave 2, day time, suburban | 0.0046728 | biosphere3 | None | joule | octave 2::day time::suburban | biosphere |  | direct - exhaust
noise, octave 2, day time, urban | 0.0045529 | biosphere3 | None | joule | octave 2::day time::urban | biosphere |  | direct - exhaust
noise, octave 3, day time, rural | 0.010881 | biosphere3 | None | joule | octave 3::day time::rural | biosphere |  | direct - exhaust
noise, octave 3, day time, suburban | 0.0028768 | biosphere3 | None | joule | octave 3::day time::suburban | biosphere |  | direct - exhaust
noise, octave 3, day time, urban | 0.0055911 | biosphere3 | None | joule | octave 3::day time::urban | biosphere |  | direct - exhaust
noise, octave 4, day time, rural | 0.029748 | biosphere3 | None | joule | octave 4::day time::rural | biosphere |  | direct - exhaust
noise, octave 4, day time, suburban | 0.010989 | biosphere3 | None | joule | octave 4::day time::suburban | biosphere |  | direct - exhaust
noise, octave 4, day time, urban | 0.002927 | biosphere3 | None | joule | octave 4::day time::urban | biosphere |  | direct - exhaust
noise, octave 5, day time, rural | 0.075604 | biosphere3 | None | joule | octave 5::day time::rural | biosphere |  | direct - exhaust
noise, octave 5, day time, suburban | 0.070463 | biosphere3 | None | joule | octave 5::day time::suburban | biosphere |  | direct - exhaust
noise, octave 5, day time, urban | 0.047671 | biosphere3 | None | joule | octave 5::day time::urban | biosphere |  | direct - exhaust
noise, octave 6, day time, rural | 0.13514 | biosphere3 | None | joule | octave 6::day time::rural | biosphere |  | direct - exhaust
noise, octave 6, day time, suburban | 0.1377 | biosphere3 | None | joule | octave 6::day time::suburban | biosphere |  | direct - exhaust
noise, octave 6, day time, urban | 0.043447 | biosphere3 | None | joule | octave 6::day time::urban | biosphere |  | direct - exhaust
noise, octave 7, day time, rural | 0.024508 | biosphere3 | None | joule | octave 7::day time::rural | biosphere |  | direct - exhaust
noise, octave 7, day time, suburban | 0.0026777 | biosphere3 | None | joule | octave 7::day time::suburban | biosphere |  | direct - exhaust
noise, octave 7, day time, urban | 0.0026989 | biosphere3 | None | joule | octave 7::day time::urban | biosphere |  | direct - exhaust
noise, octave 8, day time, rural | 0.006734 | biosphere3 | None | joule | octave 8::day time::rural | biosphere |  | direct - exhaust
noise, octave 8, day time, suburban | 0.0069881 | biosphere3 | None | joule | octave 8::day time::suburban | biosphere |  | direct - exhaust
noise, octave 8, day time, urban | 0.0048638 | biosphere3 | None | joule | octave 8::day time::urban | biosphere |  | direct - exhaust
o-Xylene | 5.2919e-08 | biosphere3 | None | kilogram | air::low population density, long-term | biosphere |  | other
o-Xylene | 1.6921e-08 | biosphere3 | None | kilogram | air::non-urban air or from high stacks | biosphere |  | other
o-Xylene | 8.8287e-08 | biosphere3 | None | kilogram | air::urban air close to ground | biosphere |  | other
polyethylene production, high density, granulate | 0.00012808 | carculator db | RER | kilogram |  | technosphere | polyethylene, high density, granulate | energy storage
treatment of used glider, passenger car, shredding | -0.0062906 | carculator db | GLO | kilogram |  | technosphere | used glider, passenger car | other
treatment of used internal combustion engine, passenger car, shredding | -0.0010008 | carculator db | GLO | kilogram |  | technosphere | used internal combustion engine, passenger car | other
fuel supply for gasoline vehicles, 2040 | 0.037893 | carculator db | RER | kilogram |  | technosphere | fuel | energy chain
electricity market for energy storage production, 2040 | 0.00050294 | carculator db | CN | kilowatt hour |  | technosphere | electricity, low voltage, for energy storage production | energy storage
transport, passenger car, gasoline hybrid, Van, 2040, EURO-6d | 1 | carculator db | RER | kilometer |  | production | transport, passenger car, EURO-6d | other
market for transport, freight train | 0.0016789 | ecoinvent | Europe without Switzerland | ton kilometer |  | technosphere | transport, freight train | other
market for transport, freight, lorry >32 metric ton, EURO4 | 0.0008384 | ecoinvent | RER | ton kilometer |  | technosphere | transport, freight, lorry >32 metric ton, EURO4 | other
Activity | transport, passenger car, gasoline hybrid, Van, 2050, EURO-6d
location | RER
production amount | 1
reference product | transport, passenger car, EURO-6d
type | process
unit | kilometer
worksheet name | None
source | Sacchi, R., Bauer, C., Cox, B. and Mutel, C. (in review) carculator: an open-source tool for prospective environmental and economic life cycle assessment of vehicles. When, Where and How can battery-electric vehicles help reduce greenhouse gas emissions? Submitted to Renewable and Sustainable Energy Reviews.
description | Cradle-to-grave life cycle inventory of the transport activity using a passenger car over 1 km. carculator is a open-source parametrized truck model that produces life cycle inventories for any desired set of parameters value (lifetime, occupancy rate, power, battery size, fuel blend, etc.): to produce your own inventories, go to https://github.com/romainsacchi/carculator or contact carculator@psi.ch.
special remark
comment | Combustion engine power: 76 [kW]. Electric motor power: 25 [kW]. Power share from combustion engine: 75 [%]. Km over lifetime: 200000 [km]. Yearly mileage: 12000 [km/year]. Autonomy on a full tank/battery: 773 [km]. Tank-to-wheel efficiency: 30 [%]. Tank-to-wheel energy consumption: 1589 [kj/km]. Fuel tank capacity: 341 [kWh]. Mass of battery: 33 [kg]. Curb mass (excl. driver and cargo): 1560 [kg]. Driving mass (incl. driver and cargo): 1700 [kg].
Exchanges
name | amount | database | location | unit | categories | type | reference product | tag
1-Pentene | 2.3008e-09 | biosphere3 | None | kilogram | air::low population density, long-term | biosphere |  | other
1-Pentene | 7.3568e-10 | biosphere3 | None | kilogram | air::non-urban air or from high stacks | biosphere |  | other
1-Pentene | 3.8386e-09 | biosphere3 | None | kilogram | air::urban air close to ground | biosphere |  | other
Acetaldehyde | 1.8407e-08 | biosphere3 | None | kilogram | air::low population density, long-term | biosphere |  | other
Acetaldehyde | 5.8854e-09 | biosphere3 | None | kilogram | air::non-urban air or from high stacks | biosphere |  | other
Acetaldehyde | 3.0708e-08 | biosphere3 | None | kilogram | air::urban air close to ground | biosphere |  | other
Acetone | 1.3805e-08 | biosphere3 | None | kilogram | air::low population density, long-term | biosphere |  | other
Acetone | 4.4141e-09 | biosphere3 | None | kilogram | air::non-urban air or from high stacks | biosphere |  | other
Acetone | 2.3031e-08 | biosphere3 | None | kilogram | air::urban air close to ground | biosphere |  | other
Acrolein | 4.6017e-09 | biosphere3 | None | kilogram | air::low population density, long-term | biosphere |  | other
Acrolein | 1.4714e-09 | biosphere3 | None | kilogram | air::non-urban air or from high stacks | biosphere |  | other
Acrolein | 7.6771e-09 | biosphere3 | None | kilogram | air::urban air close to ground | biosphere |  | other
Ammonia | 9.0504e-06 | biosphere3 | None | kilogram | air::low population density, long-term | biosphere |  | direct - exhaust
Ammonia | 2.4273e-06 | biosphere3 | None | kilogram | air::non-urban air or from high stacks | biosphere |  | direct - exhaust
Ammonia | 1.5182e-06 | biosphere3 | None | kilogram | air::urban air close to ground | biosphere |  | direct - exhaust
Arsenic | 7.8162e-12 | biosphere3 | None | kilogram | air::low population density, long-term | biosphere |  | other
Arsenic | 2.0963e-12 | biosphere3 | None | kilogram | air::non-urban air or from high stacks | biosphere |  | other
Arsenic | 1.3112e-12 | biosphere3 | None | kilogram | air::urban air close to ground | biosphere |  | other
Battery BoP | 7.425e-05 | carculator db | GLO | kilogram |  | technosphere | Battery BoP | energy storage
Battery cell, NMC-622 | 9.075e-05 | carculator db | GLO | kilogram |  | technosphere | Battery cell | energy storage
Benzaldehyde | 4.6017e-09 | biosphere3 | None | kilogram | air::low population density, long-term | biosphere |  | other
Benzaldehyde | 1.4714e-09 | biosphere3 | None | kilogram | air::non-urban air or from high stacks | biosphere |  | other
Benzaldehyde | 7.6771e-09 | biosphere3 | None | kilogram | air::urban air close to ground | biosphere |  | other
Benzene | 3.2555e-08 | biosphere3 | None | kilogram | air::low population density, long-term | biosphere |  | direct - exhaust
Benzene | 9.6799e-09 | biosphere3 | None | kilogram | air::non-urban air or from high stacks | biosphere |  | direct - exhaust
Benzene | 2.3531e-07 | biosphere3 | None | kilogram | air::urban air close to ground | biosphere |  | direct - exhaust
Butane | 1.1964e-07 | biosphere3 | None | kilogram | air::low population density, long-term | biosphere |  | other
Butane | 3.8255e-08 | biosphere3 | None | kilogram | air::non-urban air or from high stacks | biosphere |  | other
Butane | 1.9961e-07 | biosphere3 | None | kilogram | air::urban air close to ground | biosphere |  | other
Cadmium | 2.8121e-10 | biosphere3 | None | kilogram | air::low population density, long-term | biosphere |  | direct - exhaust
Cadmium | 7.542e-11 | biosphere3 | None | kilogram | air::non-urban air or from high stacks | biosphere |  | direct - exhaust
Cadmium | 4.7172e-11 | biosphere3 | None | kilogram | air::urban air close to ground | biosphere |  | direct - exhaust
Carbon dioxide, fossil | 0.11422 | biosphere3 | None | kilogram | air | biosphere |  | direct - exhaust
Carbon dioxide, non-fossil | 0.0029708 | biosphere3 | None | kilogram | air | biosphere |  | direct - exhaust
Carbon monoxide, fossil | 0.00019799 | biosphere3 | None | kilogram | air::low population density, long-term | biosphere |  | direct - exhaust
Carbon monoxide, fossil | 5.31e-05 | biosphere3 | None | kilogram | air::non-urban air or from high stacks | biosphere |  | direct - exhaust
Carbon monoxide, fossil | 5.4067e-05 | biosphere3 | None | kilogram | air::urban air close to ground | biosphere |  | direct - exhaust
Chromium | 4.1627e-10 | biosphere3 | None | kilogram | air::low population density, long-term | biosphere |  | direct - exhaust
Chromium | 1.1164e-10 | biosphere3 | None | kilogram | air::non-urban air or from high stacks | biosphere |  | direct - exhaust
Chromium | 6.983e-11 | biosphere3 | None | kilogram | air::urban air close to ground | biosphere |  | direct - exhaust
Chromium VI | 8.3365e-13 | biosphere3 | None | kilogram | air::low population density, long-term | biosphere |  | direct - exhaust
Chromium VI | 2.2359e-13 | biosphere3 | None | kilogram | air::non-urban air or from high stacks | biosphere |  | direct - exhaust
Chromium VI | 1.3985e-13 | biosphere3 | None | kilogram | air::urban air close to ground | biosphere |  | direct - exhaust
Copper | 1.0938e-09 | biosphere3 | None | kilogram | air::low population density, long-term | biosphere |  | energy storage
Copper | 2.9336e-10 | biosphere3 | None | kilogram | air::non-urban air or from high stacks | biosphere |  | energy storage
Copper | 1.8349e-10 | biosphere3 | None | kilogram | air::urban air close to ground | biosphere |  | energy storage
Cyclohexane | 2.5309e-08 | biosphere3 | None | kilogram | air::low population density, long-term | biosphere |  | other
Cyclohexane | 8.0924e-09 | biosphere3 | None | kilogram | air::non-urban air or from high stacks | biosphere |  | other
Cyclohexane | 4.2224e-08 | biosphere3 | None | kilogram | air::urban air close to ground | biosphere |  | other
Dinitrogen monoxide | 1.4122e-07 | biosphere3 | None | kilogram | air::low population density, long-term | biosphere |  | direct - exhaust
Dinitrogen monoxide | 3.7876e-08 | biosphere3 | None | kilogram | air::non-urban air or from high stacks | biosphere |  | direct - exhaust
Dinitrogen monoxide | 2.369e-08 | biosphere3 | None | kilogram | air::urban air close to ground | biosphere |  | direct - exhaust
Ethane | 7.3627e-08 | biosphere3 | None | kilogram | air::low population density, long-term | biosphere |  | other
Ethane | 2.3542e-08 | biosphere3 | None | kilogram | air::non-urban air or from high stacks | biosphere |  | other
Ethane | 1.2283e-07 | biosphere3 | None | kilogram | air::urban air close to ground | biosphere |  | other
Ethane, 1,1,1,2-tetrafluoro-, HFC-134a | 3e-06 | biosphere3 | None | kilogram | air | biosphere |  | other
Ethene | 1.6796e-07 | biosphere3 | None | kilogram | air::low population density, long-term | biosphere |  | other
Ethene | 5.3704e-08 | biosphere3 | None | kilogram | air::non-urban air or from high stacks | biosphere |  | other
Ethene | 2.8021e-07 | biosphere3 | None | kilogram | air::urban air close to ground | biosphere |  | other
Formaldehyde | 3.9114e-08 | biosphere3 | None | kilogram | air::low population density, long-term | biosphere |  | other
Formaldehyde | 1.2506e-08 | biosphere3 | None | kilogram | air::non-urban air or from high stacks | biosphere |  | other
Formaldehyde | 6.5255e-08 | biosphere3 | None | kilogram | air::urban air close to ground | biosphere |  | other
Glider lightweighting | 0.0010875 | carculator db | GLO | kilogram |  | technosphere | glider lightweighting | glider
Heptane | 1.6106e-08 | biosphere3 | None | kilogram | air::low population density, long-term | biosphere |  | other
Heptane | 5.1497e-09 | biosphere3 | None | kilogram | air::non-urban air or from high stacks | biosphere |  | other
Heptane | 2.687e-08 | biosphere3 | None | kilogram | air::urban air close to ground | biosphere |  | other
Hexane | 3.6813e-08 | biosphere3 | None | kilogram | air::low population density, long-term | biosphere |  | other
Hexane | 1.1771e-08 | biosphere3 | None | kilogram | air::non-urban air or from high stacks | biosphere |  | other
Hexane | 6.1417e-08 | biosphere3 | None | kilogram | air::urban air close to ground | biosphere |  | other
Hydrocarbons, chlorinated | 3.3891e-06 | biosphere3 | None | kilogram | air::low population density, long-term | biosphere |  | other
Hydrocarbons, chlorinated | 1.0276e-06 | biosphere3 | None | kilogram | air::non-urban air or from high stacks | biosphere |  | other
Hydrocarbons, chlorinated | 4.2039e-06 | biosphere3 | None | kilogram | air::urban air close to ground | biosphere |  | other
Lead | 2.6348e-08 | biosphere3 | None | kilogram | air::low population density, long-term | biosphere |  | direct - exhaust
Lead | 7.0667e-09 | biosphere3 | None | kilogram | air::non-urban air or from high stacks | biosphere |  | direct - exhaust
Lead | 4.4986e-09 | biosphere3 | None | kilogram | air::urban air close to ground | biosphere |  | direct - exhaust
Mercury | 2.2696e-10 | biosphere3 | None | kilogram | air::low population density, long-term | biosphere |  | direct - exhaust
Mercury | 6.087e-11 | biosphere3 | None | kilogram | air::non-urban air or from high stacks | biosphere |  | direct - exhaust
Mercury | 3.8072e-11 | biosphere3 | None | kilogram | air::urban air close to ground | biosphere |  | direct - exhaust
Methane, fossil | 1.0883e-06 | biosphere3 | None | kilogram | air::low population density, long-term | biosphere |  | direct - exhaust
Methane, fossil | 2.9188e-07 | biosphere3 | None | kilogram | air::non-urban air or from high stacks | biosphere |  | direct - exhaust
Methane, fossil | 3.6529e-07 | biosphere3 | None | kilogram | air::urban air close to ground | biosphere |  | direct - exhaust
Methyl ethyl ketone | 2.3008e-09 | biosphere3 | None | kilogram | air::low population density, long-term | biosphere |  | other
Methyl ethyl ketone | 7.3568e-10 | biosphere3 | None | kilogram | air::non-urban air or from high stacks | biosphere |  | other
Methyl ethyl ketone | 3.8386e-09 | biosphere3 | None | kilogram | air::urban air close to ground | biosphere |  | other
NMVOC, non-methane volatile organic compounds, unspecified origin | 1.1688e-06 | biosphere3 | None | kilogram | air::low population density, long-term | biosphere |  | direct - exhaust
NMVOC, non-methane volatile organic compounds, unspecified origin | 3.7372e-07 | biosphere3 | None | kilogram | air::non-urban air or from high stacks | biosphere |  | direct - exhaust
NMVOC, non-methane volatile organic compounds, unspecified origin | 1.95e-06 | biosphere3 | None | kilogram | air::urban air close to ground | biosphere |  | direct - exhaust
Nickel | 3.3878e-10 | biosphere3 | None | kilogram | air::low population density, long-term | biosphere |  | direct - exhaust
Nickel | 9.086e-11 | biosphere3 | None | kilogram | air::non-urban air or from high stacks | biosphere |  | direct - exhaust
Nickel | 5.683e-11 | biosphere3 | None | kilogram | air::urban air close to ground | biosphere |  | direct - exhaust
Nitrogen oxides | 1.0387e-05 | biosphere3 | None | kilogram | air::low population density, long-term | biosphere |  | direct - exhaust
Nitrogen oxides | 2.7857e-06 | biosphere3 | None | kilogram | air::non-urban air or from high stacks | biosphere |  | direct - exhaust
Nitrogen oxides | 2.4666e-06 | biosphere3 | None | kilogram | air::urban air close to ground | biosphere |  | direct - exhaust
PAH, polycyclic aromatic hydrocarbons | 9.0672e-10 | biosphere3 | None | kilogram | air::low population density, long-term | biosphere |  | direct - exhaust
PAH, polycyclic aromatic hydrocarbons | 2.4318e-10 | biosphere3 | None | kilogram | air::non-urban air or from high stacks | biosphere |  | direct - exhaust
PAH, polycyclic aromatic hydrocarbons | 1.521e-10 | biosphere3 | None | kilogram | air::urban air close to ground | biosphere |  | direct - exhaust
Particulates, < 2.5 um | 6.0021e-07 | biosphere3 | None | kilogram | air::low population density, long-term | biosphere |  | direct - exhaust
Particulates, < 2.5 um | 1.6098e-07 | biosphere3 | None | kilogram | air::non-urban air or from high stacks | biosphere |  | direct - exhaust
Particulates, < 2.5 um | 1.0068e-07 | biosphere3 | None | kilogram | air::urban air close to ground | biosphere |  | direct - exhaust
Pentane | 5.0618e-08 | biosphere3 | None | kilogram | air::low population density, long-term | biosphere |  | other
Pentane | 1.6185e-08 | biosphere3 | None | kilogram | air::non-urban air or from high stacks | biosphere |  | other
Pentane | 8.4448e-08 | biosphere3 | None | kilogram | air::urban air close to ground | biosphere |  | other
Propane | 1.6106e-08 | biosphere3 | None | kilogram | air::low population density, long-term | biosphere |  | other
Propane | 5.1497e-09 | biosphere3 | None | kilogram | air::non-urban air or from high stacks | biosphere |  | other
Propane | 2.687e-08 | biosphere3 | None | kilogram | air::urban air close to ground | biosphere |  | other
Propene | 8.7432e-08 | biosphere3 | None | kilogram | air::low population density, long-term | biosphere |  | other
Propene | 2.7956e-08 | biosphere3 | None | kilogram | air::non-urban air or from high stacks | biosphere |  | other
Propene | 1.4587e-07 | biosphere3 | None | kilogram | air::urban air close to ground | biosphere |  | other
Selenium | 5.2145e-12 | biosphere3 | None | kilogram | air::low population density, long-term | biosphere |  | direct - exhaust
Selenium | 1.3985e-12 | biosphere3 | None | kilogram | air::non-urban air or from high stacks | biosphere |  | direct - exhaust
Selenium | 8.7473e-13 | biosphere3 | None | kilogram | air::urban air close to ground | biosphere |  | direct - exhaust
Styrene | 2.3008e-08 | biosphere3 | None | kilogram | air::low population density, long-term | biosphere |  | other
Styrene | 7.3568e-09 | biosphere3 | None | kilogram | air::non-urban air or from high stacks | biosphere |  | other
Styrene | 3.8386e-08 | biosphere3 | None | kilogram | air::urban air close to ground | biosphere |  | other
Sulfur dioxide | 7.5786e-07 | biosphere3 | None | kilogram | air | biosphere |  | direct - exhaust
Toluene | 2.5309e-07 | biosphere3 | None | kilogram | air::low population density, long-term | biosphere |  | other
Toluene | 8.0924e-08 | biosphere3 | None | kilogram | air::non-urban air or from high stacks | biosphere |  | other
Toluene | 4.2224e-07 | biosphere3 | None | kilogram | air::urban air close to ground | biosphere |  | other
Zinc | 5.6241e-08 | biosphere3 | None | kilogram | air::low population density, long-term | biosphere |  | direct - exhaust
Zinc | 1.5084e-08 | biosphere3 | None | kilogram | air::non-urban air or from high stacks | biosphere |  | direct - exhaust
Zinc | 9.4345e-09 | biosphere3 | None | kilogram | air::urban air close to ground | biosphere |  | direct - exhaust
m-Xylene | 1.2424e-07 | biosphere3 | None | kilogram | air::low population density, long-term | biosphere |  | other
m-Xylene | 3.9727e-08 | biosphere3 | None | kilogram | air::non-urban air or from high stacks | biosphere |  | other
m-Xylene | 2.0728e-07 | biosphere3 | None | kilogram | air::urban air close to ground | biosphere |  | other
maintenance, passenger car | 8.3886e-06 | carculator db | RER | unit |  | technosphere | passenger car maintenance | maintenance
market for brake wear emissions, passenger car | -8.0195e-06 | carculator db | GLO | kilogram |  | technosphere | brake wear emissions, passenger car | direct - non-exhaust
market for electric motor, electric passenger car | 0.00013839 | carculator db | GLO | kilogram |  | technosphere | electric motor, electric passenger car | powertrain
market for glider, passenger car | 0.00725 | carculator db | GLO | kilogram |  | technosphere | glider, passenger car | glider
market for internal combustion engine, passenger car | 0.0010008 | carculator db | GLO | kilogram |  | technosphere | internal combustion engine, passenger car | powertrain
market for inverter, for electric passenger car | 4.275e-05 | carculator db | GLO | kilogram |  | technosphere | inverter, for electric passenger car | energy storage
market for power distribution unit, for electric passenger car | 1.9e-05 | carculator db | GLO | kilogram |  | technosphere | power distribution unit, for electric passenger car | energy storage
market for refrigerant R134a | 5.2e-06 | carculator db | GLO | kilogram |  | technosphere | refrigerant R134a | other
market for road | 0.00091305 | carculator db | GLO | meter-year |  | technosphere | road | road
market for road maintenance | 0.00129 | carculator db | RER | meter-year |  | technosphere | road maintenance | road
market for road wear emissions, passenger car | -1.6757e-05 | carculator db | GLO | kilogram |  | technosphere | road wear emissions, passenger car | road
market for tyre wear emissions, passenger car | -1.9627e-05 | carculator db | GLO | kilogram |  | technosphere | tyre wear emissions, passenger car | direct - non-exhaust
market for used Li-ion battery | -0.000165 | carculator db | GLO | kilogram |  | technosphere | used Li-ion battery | other
market for used powertrain from electric passenger car, manual dismantling | -0.00020014 | carculator db | GLO | kilogram |  | technosphere | used powertrain from electric passenger car, manual dismantling | EoL
noise, octave 1, day time, rural | 0.10225 | biosphere3 | None | joule | octave 1::day time::rural | biosphere |  | direct - exhaust
noise, octave 1, day time, suburban | 0.053483 | biosphere3 | None | joule | octave 1::day time::suburban | biosphere |  | direct - exhaust
noise, octave 1, day time, urban | 0.040328 | biosphere3 | None | joule | octave 1::day time::urban | biosphere |  | direct - exhaust
noise, octave 2, day time, rural | 0.0083627 | biosphere3 | None | joule | octave 2::day time::rural | biosphere |  | direct - exhaust
noise, octave 2, day time, suburban | 0.0046728 | biosphere3 | None | joule | octave 2::day time::suburban | biosphere |  | direct - exhaust
noise, octave 2, day time, urban | 0.0045529 | biosphere3 | None | joule | octave 2::day time::urban | biosphere |  | direct - exhaust
noise, octave 3, day time, rural | 0.010881 | biosphere3 | None | joule | octave 3::day time::rural | biosphere |  | direct - exhaust
noise, octave 3, day time, suburban | 0.0028768 | biosphere3 | None | joule | octave 3::day time::suburban | biosphere |  | direct - exhaust
noise, octave 3, day time, urban | 0.0055911 | biosphere3 | None | joule | octave 3::day time::urban | biosphere |  | direct - exhaust
noise, octave 4, day time, rural | 0.029748 | biosphere3 | None | joule | octave 4::day time::rural | biosphere |  | direct - exhaust
noise, octave 4, day time, suburban | 0.010989 | biosphere3 | None | joule | octave 4::day time::suburban | biosphere |  | direct - exhaust
noise, octave 4, day time, urban | 0.002927 | biosphere3 | None | joule | octave 4::day time::urban | biosphere |  | direct - exhaust
noise, octave 5, day time, rural | 0.075604 | biosphere3 | None | joule | octave 5::day time::rural | biosphere |  | direct - exhaust
noise, octave 5, day time, suburban | 0.070463 | biosphere3 | None | joule | octave 5::day time::suburban | biosphere |  | direct - exhaust
noise, octave 5, day time, urban | 0.047671 | biosphere3 | None | joule | octave 5::day time::urban | biosphere |  | direct - exhaust
noise, octave 6, day time, rural | 0.13514 | biosphere3 | None | joule | octave 6::day time::rural | biosphere |  | direct - exhaust
noise, octave 6, day time, suburban | 0.1377 | biosphere3 | None | joule | octave 6::day time::suburban | biosphere |  | direct - exhaust
noise, octave 6, day time, urban | 0.043447 | biosphere3 | None | joule | octave 6::day time::urban | biosphere |  | direct - exhaust
noise, octave 7, day time, rural | 0.024508 | biosphere3 | None | joule | octave 7::day time::rural | biosphere |  | direct - exhaust
noise, octave 7, day time, suburban | 0.0026777 | biosphere3 | None | joule | octave 7::day time::suburban | biosphere |  | direct - exhaust
noise, octave 7, day time, urban | 0.0026989 | biosphere3 | None | joule | octave 7::day time::urban | biosphere |  | direct - exhaust
noise, octave 8, day time, rural | 0.006734 | biosphere3 | None | joule | octave 8::day time::rural | biosphere |  | direct - exhaust
noise, octave 8, day time, suburban | 0.0069881 | biosphere3 | None | joule | octave 8::day time::suburban | biosphere |  | direct - exhaust
noise, octave 8, day time, urban | 0.0048638 | biosphere3 | None | joule | octave 8::day time::urban | biosphere |  | direct - exhaust
o-Xylene | 5.2919e-08 | biosphere3 | None | kilogram | air::low population density, long-term | biosphere |  | other
o-Xylene | 1.6921e-08 | biosphere3 | None | kilogram | air::non-urban air or from high stacks | biosphere |  | other
o-Xylene | 8.8287e-08 | biosphere3 | None | kilogram | air::urban air close to ground | biosphere |  | other
polyethylene production, high density, granulate | 0.00012808 | carculator db | RER | kilogram |  | technosphere | polyethylene, high density, granulate | energy storage
treatment of used glider, passenger car, shredding | -0.0062906 | carculator db | GLO | kilogram |  | technosphere | used glider, passenger car | other
treatment of used internal combustion engine, passenger car, shredding | -0.0010008 | carculator db | GLO | kilogram |  | technosphere | used internal combustion engine, passenger car | other
fuel supply for gasoline vehicles, 2050 | 0.037893 | carculator db | RER | kilogram |  | technosphere | fuel | energy chain
electricity market for energy storage production, 2050 | 0.00050294 | carculator db | CN | kilowatt hour |  | technosphere | electricity, low voltage, for energy storage production | energy storage
transport, passenger car, gasoline hybrid, Van, 2050, EURO-6d | 1 | carculator db | RER | kilometer |  | production | transport, passenger car, EURO-6d | other
market for transport, freight train | 0.0016789 | ecoinvent | Europe without Switzerland | ton kilometer |  | technosphere | transport, freight train | other
market for transport, freight, lorry >32 metric ton, EURO4 | 0.0008384 | ecoinvent | RER | ton kilometer |  | technosphere | transport, freight, lorry >32 metric ton, EURO4 | other
Activity | transport, passenger car, diesel, Van, 2000, EURO-2
location | RER
production amount | 1
reference product | transport, passenger car, EURO-2
type | process
unit | kilometer
worksheet name | None
source | Sacchi, R., Bauer, C., Cox, B. and Mutel, C. (in review) carculator: an open-source tool for prospective environmental and economic life cycle assessment of vehicles. When, Where and How can battery-electric vehicles help reduce greenhouse gas emissions? Submitted to Renewable and Sustainable Energy Reviews.
description | Cradle-to-grave life cycle inventory of the transport activity using a passenger car over 1 km. carculator is a open-source parametrized truck model that produces life cycle inventories for any desired set of parameters value (lifetime, occupancy rate, power, battery size, fuel blend, etc.): to produce your own inventories, go to https://github.com/romainsacchi/carculator or contact carculator@psi.ch.
special remark
comment | Combustion engine power: 103 [kW]. Power share from combustion engine: 100 [%]. Km over lifetime: 200000 [km]. Yearly mileage: 12000 [km/year]. Autonomy on a full tank/battery: 819 [km]. Tank-to-wheel efficiency: 18 [%]. Tank-to-wheel energy consumption: 3132 [kj/km]. Fuel tank capacity: 713 [kWh]. Curb mass (excl. driver and cargo): 1592 [kg]. Driving mass (incl. driver and cargo): 1732 [kg].
Exchanges
name | amount | database | location | unit | categories | type | reference product | tag
Acetaldehyde | 1.4748e-06 | biosphere3 | None | kilogram | air::low population density, long-term | biosphere |  | other
Acetaldehyde | 4.6647e-07 | biosphere3 | None | kilogram | air::non-urban air or from high stacks | biosphere |  | other
Acetaldehyde | 3.7353e-07 | biosphere3 | None | kilogram | air::urban air close to ground | biosphere |  | other
Acetone | 6.7017e-07 | biosphere3 | None | kilogram | air::low population density, long-term | biosphere |  | other
Acetone | 2.1196e-07 | biosphere3 | None | kilogram | air::non-urban air or from high stacks | biosphere |  | other
Acetone | 1.6973e-07 | biosphere3 | None | kilogram | air::urban air close to ground | biosphere |  | other
Acrolein | 8.1606e-07 | biosphere3 | None | kilogram | air::low population density, long-term | biosphere |  | other
Acrolein | 2.5811e-07 | biosphere3 | None | kilogram | air::non-urban air or from high stacks | biosphere |  | other
Acrolein | 2.0669e-07 | biosphere3 | None | kilogram | air::urban air close to ground | biosphere |  | other
Ammonia | 1.0372e-06 | biosphere3 | None | kilogram | air::low population density, long-term | biosphere |  | direct - exhaust
Ammonia | 3.2805e-07 | biosphere3 | None | kilogram | air::non-urban air or from high stacks | biosphere |  | direct - exhaust
Ammonia | 2.0101e-07 | biosphere3 | None | kilogram | air::urban air close to ground | biosphere |  | direct - exhaust
Arsenic | 4.8333e-12 | biosphere3 | None | kilogram | air::low population density, long-term | biosphere |  | other
Arsenic | 1.5287e-12 | biosphere3 | None | kilogram | air::non-urban air or from high stacks | biosphere |  | other
Arsenic | 9.3669e-13 | biosphere3 | None | kilogram | air::urban air close to ground | biosphere |  | other
Benzaldehyde | 1.9604e-07 | biosphere3 | None | kilogram | air::low population density, long-term | biosphere |  | other
Benzaldehyde | 6.2003e-08 | biosphere3 | None | kilogram | air::non-urban air or from high stacks | biosphere |  | other
Benzaldehyde | 4.965e-08 | biosphere3 | None | kilogram | air::urban air close to ground | biosphere |  | other
Benzene | 4.0071e-07 | biosphere3 | None | kilogram | air::low population density, long-term | biosphere |  | direct - exhaust
Benzene | 1.2674e-07 | biosphere3 | None | kilogram | air::non-urban air or from high stacks | biosphere |  | direct - exhaust
Benzene | 9.3909e-08 | biosphere3 | None | kilogram | air::urban air close to ground | biosphere |  | direct - exhaust
Butane | 2.5074e-08 | biosphere3 | None | kilogram | air::low population density, long-term | biosphere |  | other
Butane | 7.9307e-09 | biosphere3 | None | kilogram | air::non-urban air or from high stacks | biosphere |  | other
Butane | 6.3507e-09 | biosphere3 | None | kilogram | air::urban air close to ground | biosphere |  | other
Cadmium | 4.1902e-10 | biosphere3 | None | kilogram | air::low population density, long-term | biosphere |  | direct - exhaust
Cadmium | 1.3253e-10 | biosphere3 | None | kilogram | air::non-urban air or from high stacks | biosphere |  | direct - exhaust
Cadmium | 8.1207e-11 | biosphere3 | None | kilogram | air::urban air close to ground | biosphere |  | direct - exhaust
Carbon dioxide, fossil | 0.22948 | biosphere3 | None | kilogram | air | biosphere |  | direct - exhaust
Carbon monoxide, fossil | 9.5746e-05 | biosphere3 | None | kilogram | air::low population density, long-term | biosphere |  | direct - exhaust
Carbon monoxide, fossil | 3.0283e-05 | biosphere3 | None | kilogram | air::non-urban air or from high stacks | biosphere |  | direct - exhaust
Carbon monoxide, fossil | 2.609e-05 | biosphere3 | None | kilogram | air::urban air close to ground | biosphere |  | direct - exhaust
Chromium | 1.4479e-09 | biosphere3 | None | kilogram | air::low population density, long-term | biosphere |  | direct - exhaust
Chromium | 4.5795e-10 | biosphere3 | None | kilogram | air::non-urban air or from high stacks | biosphere |  | direct - exhaust
Chromium | 2.8061e-10 | biosphere3 | None | kilogram | air::urban air close to ground | biosphere |  | direct - exhaust
Chromium VI | 2.9041e-12 | biosphere3 | None | kilogram | air::low population density, long-term | biosphere |  | direct - exhaust
Chromium VI | 9.1852e-13 | biosphere3 | None | kilogram | air::non-urban air or from high stacks | biosphere |  | direct - exhaust
Chromium VI | 5.6282e-13 | biosphere3 | None | kilogram | air::urban air close to ground | biosphere |  | direct - exhaust
Copper | 1.0227e-09 | biosphere3 | None | kilogram | air::low population density, long-term | biosphere |  | energy storage
Copper | 3.2345e-10 | biosphere3 | None | kilogram | air::non-urban air or from high stacks | biosphere |  | energy storage
Copper | 1.9819e-10 | biosphere3 | None | kilogram | air::urban air close to ground | biosphere |  | energy storage
Cyclohexane | 1.4817e-07 | biosphere3 | None | kilogram | air::low population density, long-term | biosphere |  | other
Cyclohexane | 4.6863e-08 | biosphere3 | None | kilogram | air::non-urban air or from high stacks | biosphere |  | other
Cyclohexane | 3.7526e-08 | biosphere3 | None | kilogram | air::urban air close to ground | biosphere |  | other
Dinitrogen monoxide | 6.1854e-06 | biosphere3 | None | kilogram | air::low population density, long-term | biosphere |  | direct - exhaust
Dinitrogen monoxide | 1.9563e-06 | biosphere3 | None | kilogram | air::non-urban air or from high stacks | biosphere |  | direct - exhaust
Dinitrogen monoxide | 1.1987e-06 | biosphere3 | None | kilogram | air::urban air close to ground | biosphere |  | direct - exhaust
Ethane | 7.5224e-08 | biosphere3 | None | kilogram | air::low population density, long-term | biosphere |  | other
Ethane | 2.3792e-08 | biosphere3 | None | kilogram | air::non-urban air or from high stacks | biosphere |  | other
Ethane | 1.9052e-08 | biosphere3 | None | kilogram | air::urban air close to ground | biosphere |  | other
Ethane, 1,1,1,2-tetrafluoro-, HFC-134a | 3.75e-06 | biosphere3 | None | kilogram | air | biosphere |  | other
Ethene | 2.5006e-06 | biosphere3 | None | kilogram | air::low population density, long-term | biosphere |  | other
Ethene | 7.909e-07 | biosphere3 | None | kilogram | air::non-urban air or from high stacks | biosphere |  | other
Ethene | 6.3333e-07 | biosphere3 | None | kilogram | air::urban air close to ground | biosphere |  | other
Formaldehyde | 2.7354e-06 | biosphere3 | None | kilogram | air::low population density, long-term | biosphere |  | other
Formaldehyde | 8.6516e-07 | biosphere3 | None | kilogram | air::non-urban air or from high stacks | biosphere |  | other
Formaldehyde | 6.928e-07 | biosphere3 | None | kilogram | air::urban air close to ground | biosphere |  | other
Glider lightweighting | 0.000675 | carculator db | GLO | kilogram |  | technosphere | glider lightweighting | glider
Heptane | 4.559e-08 | biosphere3 | None | kilogram | air::low population density, long-term | biosphere |  | other
Heptane | 1.4419e-08 | biosphere3 | None | kilogram | air::non-urban air or from high stacks | biosphere |  | other
Heptane | 1.1547e-08 | biosphere3 | None | kilogram | air::urban air close to ground | biosphere |  | other
Hydrocarbons, chlorinated | 2.3995e-05 | biosphere3 | None | kilogram | air::low population density, long-term | biosphere |  | other
Hydrocarbons, chlorinated | 7.5891e-06 | biosphere3 | None | kilogram | air::non-urban air or from high stacks | biosphere |  | other
Hydrocarbons, chlorinated | 6.0392e-06 | biosphere3 | None | kilogram | air::urban air close to ground | biosphere |  | other
Mercury | 2.5515e-10 | biosphere3 | None | kilogram | air::low population density, long-term | biosphere |  | direct - exhaust
Mercury | 8.0699e-11 | biosphere3 | None | kilogram | air::non-urban air or from high stacks | biosphere |  | direct - exhaust
Mercury | 4.9448e-11 | biosphere3 | None | kilogram | air::urban air close to ground | biosphere |  | direct - exhaust
Methane, fossil | 1.1997e-06 | biosphere3 | None | kilogram | air::low population density, long-term | biosphere |  | direct - exhaust
Methane, fossil | 3.7946e-07 | biosphere3 | None | kilogram | air::non-urban air or from high stacks | biosphere |  | direct - exhaust
Methane, fossil | 2.6584e-07 | biosphere3 | None | kilogram | air::urban air close to ground | biosphere |  | direct - exhaust
Methyl ethyl ketone | 2.7354e-07 | biosphere3 | None | kilogram | air::low population density, long-term | biosphere |  | other
Methyl ethyl ketone | 8.6516e-08 | biosphere3 | None | kilogram | air::non-urban air or from high stacks | biosphere |  | other
Methyl ethyl ketone | 6.928e-08 | biosphere3 | None | kilogram | air::urban air close to ground | biosphere |  | other
NMVOC, non-methane volatile organic compounds, unspecified origin | 1.2537e-05 | biosphere3 | None | kilogram | air::low population density, long-term | biosphere |  | direct - exhaust
NMVOC, non-methane volatile organic compounds, unspecified origin | 3.9653e-06 | biosphere3 | None | kilogram | air::non-urban air or from high stacks | biosphere |  | direct - exhaust
NMVOC, non-methane volatile organic compounds, unspecified origin | 3.1753e-06 | biosphere3 | None | kilogram | air::urban air close to ground | biosphere |  | direct - exhaust
Nickel | 4.2525e-10 | biosphere3 | None | kilogram | air::low population density, long-term | biosphere |  | direct - exhaust
Nickel | 1.345e-10 | biosphere3 | None | kilogram | air::non-urban air or from high stacks | biosphere |  | direct - exhaust
Nickel | 8.2413e-11 | biosphere3 | None | kilogram | air::urban air close to ground | biosphere |  | direct - exhaust
Nitrogen oxides | 0.00052455 | biosphere3 | None | kilogram | air::low population density, long-term | biosphere |  | direct - exhaust
Nitrogen oxides | 0.00016591 | biosphere3 | None | kilogram | air::non-urban air or from high stacks | biosphere |  | direct - exhaust
Nitrogen oxides | 0.00010245 | biosphere3 | None | kilogram | air::urban air close to ground | biosphere |  | direct - exhaust
PAH, polycyclic aromatic hydrocarbons | 2.7382e-09 | biosphere3 | None | kilogram | air::low population density, long-term | biosphere |  | direct - exhaust
PAH, polycyclic aromatic hydrocarbons | 8.6604e-10 | biosphere3 | None | kilogram | air::non-urban air or from high stacks | biosphere |  | direct - exhaust
PAH, polycyclic aromatic hydrocarbons | 5.3066e-10 | biosphere3 | None | kilogram | air::urban air close to ground | biosphere |  | direct - exhaust
Particulates, < 2.5 um | 4.7619e-05 | biosphere3 | None | kilogram | air::low population density, long-term | biosphere |  | direct - exhaust
Particulates, < 2.5 um | 1.5061e-05 | biosphere3 | None | kilogram | air::non-urban air or from high stacks | biosphere |  | direct - exhaust
Particulates, < 2.5 um | 9.471e-06 | biosphere3 | None | kilogram | air::urban air close to ground | biosphere |  | direct - exhaust
Pentane | 9.1181e-09 | biosphere3 | None | kilogram | air::low population density, long-term | biosphere |  | other
Pentane | 2.8839e-09 | biosphere3 | None | kilogram | air::non-urban air or from high stacks | biosphere |  | other
Pentane | 2.3093e-09 | biosphere3 | None | kilogram | air::urban air close to ground | biosphere |  | other
Propane | 2.5074e-08 | biosphere3 | None | kilogram | air::low population density, long-term | biosphere |  | other
Propane | 7.9307e-09 | biosphere3 | None | kilogram | air::non-urban air or from high stacks | biosphere |  | other
Propane | 6.3507e-09 | biosphere3 | None | kilogram | air::urban air close to ground | biosphere |  | other
Propene | 8.2062e-07 | biosphere3 | None | kilogram | air::low population density, long-term | biosphere |  | other
Propene | 2.5955e-07 | biosphere3 | None | kilogram | air::non-urban air or from high stacks | biosphere |  | other
Propene | 2.0784e-07 | biosphere3 | None | kilogram | air::urban air close to ground | biosphere |  | other
Selenium | 4.8333e-12 | biosphere3 | None | kilogram | air::low population density, long-term | biosphere |  | direct - exhaust
Selenium | 1.5287e-12 | biosphere3 | None | kilogram | air::non-urban air or from high stacks | biosphere |  | direct - exhaust
Selenium | 9.3669e-13 | biosphere3 | None | kilogram | air::urban air close to ground | biosphere |  | direct - exhaust
Styrene | 8.4342e-08 | biosphere3 | None | kilogram | air::low population density, long-term | biosphere |  | other
Styrene | 2.6676e-08 | biosphere3 | None | kilogram | air::non-urban air or from high stacks | biosphere |  | other
Styrene | 2.1361e-08 | biosphere3 | None | kilogram | air::urban air close to ground | biosphere |  | other
Sulfur dioxide | 5.0996e-05 | biosphere3 | None | kilogram | air | biosphere |  | direct - exhaust
Toluene | 1.5729e-07 | biosphere3 | None | kilogram | air::low population density, long-term | biosphere |  | other
Toluene | 4.9747e-08 | biosphere3 | None | kilogram | air::non-urban air or from high stacks | biosphere |  | other
Toluene | 3.9836e-08 | biosphere3 | None | kilogram | air::urban air close to ground | biosphere |  | other
Zinc | 8.4012e-08 | biosphere3 | None | kilogram | air::low population density, long-term | biosphere |  | direct - exhaust
Zinc | 2.6572e-08 | biosphere3 | None | kilogram | air::non-urban air or from high stacks | biosphere |  | direct - exhaust
Zinc | 1.6281e-08 | biosphere3 | None | kilogram | air::urban air close to ground | biosphere |  | direct - exhaust
m-Xylene | 1.3905e-07 | biosphere3 | None | kilogram | air::low population density, long-term | biosphere |  | other
m-Xylene | 4.3979e-08 | biosphere3 | None | kilogram | air::non-urban air or from high stacks | biosphere |  | other
m-Xylene | 3.5217e-08 | biosphere3 | None | kilogram | air::urban air close to ground | biosphere |  | other
maintenance, passenger car | 8.5602e-06 | carculator db | RER | unit |  | technosphere | passenger car maintenance | maintenance
market for brake wear emissions, passenger car | -1.5347e-05 | carculator db | GLO | kilogram |  | technosphere | brake wear emissions, passenger car | direct - non-exhaust
market for glider, passenger car | 0.00675 | carculator db | GLO | kilogram |  | technosphere | glider, passenger car | glider
market for internal combustion engine, passenger car | 0.0013186 | carculator db | GLO | kilogram |  | technosphere | internal combustion engine, passenger car | powertrain
market for refrigerant R134a | 6.5e-06 | carculator db | GLO | kilogram |  | technosphere | refrigerant R134a | other
market for road | 0.00093019 | carculator db | GLO | meter-year |  | technosphere | road | road
market for road maintenance | 0.00129 | carculator db | RER | meter-year |  | technosphere | road maintenance | road
market for road wear emissions, passenger car | -1.6991e-05 | carculator db | GLO | kilogram |  | technosphere | road wear emissions, passenger car | road
market for tyre wear emissions, passenger car | -1.9836e-05 | carculator db | GLO | kilogram |  | technosphere | tyre wear emissions, passenger car | direct - non-exhaust
noise, octave 1, day time, rural | 0.11048 | biosphere3 | None | joule | octave 1::day time::rural | biosphere |  | direct - exhaust
noise, octave 1, day time, suburban | 0.060336 | biosphere3 | None | joule | octave 1::day time::suburban | biosphere |  | direct - exhaust
noise, octave 1, day time, urban | 0.065891 | biosphere3 | None | joule | octave 1::day time::urban | biosphere |  | direct - exhaust
noise, octave 2, day time, rural | 0.0091216 | biosphere3 | None | joule | octave 2::day time::rural | biosphere |  | direct - exhaust
noise, octave 2, day time, suburban | 0.0055997 | biosphere3 | None | joule | octave 2::day time::suburban | biosphere |  | direct - exhaust
noise, octave 2, day time, urban | 0.0084272 | biosphere3 | None | joule | octave 2::day time::urban | biosphere |  | direct - exhaust
noise, octave 3, day time, rural | 0.011708 | biosphere3 | None | joule | octave 3::day time::rural | biosphere |  | direct - exhaust
noise, octave 3, day time, suburban | 0.0033223 | biosphere3 | None | joule | octave 3::day time::suburban | biosphere |  | direct - exhaust
noise, octave 3, day time, urban | 0.0068712 | biosphere3 | None | joule | octave 3::day time::urban | biosphere |  | direct - exhaust
noise, octave 4, day time, rural | 0.030798 | biosphere3 | None | joule | octave 4::day time::rural | biosphere |  | direct - exhaust
noise, octave 4, day time, suburban | 0.011583 | biosphere3 | None | joule | octave 4::day time::suburban | biosphere |  | direct - exhaust
noise, octave 4, day time, urban | 0.00466 | biosphere3 | None | joule | octave 4::day time::urban | biosphere |  | direct - exhaust
noise, octave 5, day time, rural | 0.076282 | biosphere3 | None | joule | octave 5::day time::rural | biosphere |  | direct - exhaust
noise, octave 5, day time, suburban | 0.070633 | biosphere3 | None | joule | octave 5::day time::suburban | biosphere |  | direct - exhaust
noise, octave 5, day time, urban | 0.049897 | biosphere3 | None | joule | octave 5::day time::urban | biosphere |  | direct - exhaust
noise, octave 6, day time, rural | 0.13772 | biosphere3 | None | joule | octave 6::day time::rural | biosphere |  | direct - exhaust
noise, octave 6, day time, suburban | 0.14126 | biosphere3 | None | joule | octave 6::day time::suburban | biosphere |  | direct - exhaust
noise, octave 6, day time, urban | 0.049477 | biosphere3 | None | joule | octave 6::day time::urban | biosphere |  | direct - exhaust
noise, octave 7, day time, rural | 0.02533 | biosphere3 | None | joule | octave 7::day time::rural | biosphere |  | direct - exhaust
noise, octave 7, day time, suburban | 0.0028848 | biosphere3 | None | joule | octave 7::day time::suburban | biosphere |  | direct - exhaust
noise, octave 7, day time, urban | 0.0044478 | biosphere3 | None | joule | octave 7::day time::urban | biosphere |  | direct - exhaust
noise, octave 8, day time, rural | 0.0070145 | biosphere3 | None | joule | octave 8::day time::rural | biosphere |  | direct - exhaust
noise, octave 8, day time, suburban | 0.0073177 | biosphere3 | None | joule | octave 8::day time::suburban | biosphere |  | direct - exhaust
noise, octave 8, day time, urban | 0.0057761 | biosphere3 | None | joule | octave 8::day time::urban | biosphere |  | direct - exhaust
o-Xylene | 6.1546e-08 | biosphere3 | None | kilogram | air::low population density, long-term | biosphere |  | other
o-Xylene | 1.9466e-08 | biosphere3 | None | kilogram | air::non-urban air or from high stacks | biosphere |  | other
o-Xylene | 1.5588e-08 | biosphere3 | None | kilogram | air::urban air close to ground | biosphere |  | other
polyethylene production, high density, granulate | 0.0002675 | carculator db | RER | kilogram |  | technosphere | polyethylene, high density, granulate | energy storage
treatment of used glider, passenger car, shredding | -0.0063425 | carculator db | GLO | kilogram |  | technosphere | used glider, passenger car | other
treatment of used internal combustion engine, passenger car, shredding | -0.0013186 | carculator db | GLO | kilogram |  | technosphere | used internal combustion engine, passenger car | other
fuel supply for diesel vehicles, 2000 | 0.072852 | carculator db | RER | kilogram |  | technosphere | fuel | energy chain
transport, passenger car, diesel, Van, 2000, EURO-2 | 1 | carculator db | RER | kilometer |  | production | transport, passenger car, EURO-2 | other
market for transport, freight train | 0.0016711 | ecoinvent | Europe without Switzerland | ton kilometer |  | technosphere | transport, freight train | other
market for transport, freight, lorry >32 metric ton, EURO4 | 0.00083426 | ecoinvent | RER | ton kilometer |  | technosphere | transport, freight, lorry >32 metric ton, EURO4 | other
Activity | transport, passenger car, diesel, Van, 2010, EURO-4
location | RER
production amount | 1
reference product | transport, passenger car, EURO-4
type | process
unit | kilometer
worksheet name | None
source | Sacchi, R., Bauer, C., Cox, B. and Mutel, C. (in review) carculator: an open-source tool for prospective environmental and economic life cycle assessment of vehicles. When, Where and How can battery-electric vehicles help reduce greenhouse gas emissions? Submitted to Renewable and Sustainable Energy Reviews.
description | Cradle-to-grave life cycle inventory of the transport activity using a passenger car over 1 km. carculator is a open-source parametrized truck model that produces life cycle inventories for any desired set of parameters value (lifetime, occupancy rate, power, battery size, fuel blend, etc.): to produce your own inventories, go to https://github.com/romainsacchi/carculator or contact carculator@psi.ch.
special remark
comment | Combustion engine power: 102 [kW]. Power share from combustion engine: 100 [%]. Km over lifetime: 200000 [km]. Yearly mileage: 12000 [km/year]. Autonomy on a full tank/battery: 784 [km]. Tank-to-wheel efficiency: 22 [%]. Tank-to-wheel energy consumption: 2726 [kj/km]. Fuel tank capacity: 594 [kWh]. Curb mass (excl. driver and cargo): 1571 [kg]. Driving mass (incl. driver and cargo): 1711 [kg].
Exchanges
name | amount | database | location | unit | categories | type | reference product | tag
Acetaldehyde | 4.1344e-07 | biosphere3 | None | kilogram | air::low population density, long-term | biosphere |  | other
Acetaldehyde | 1.219e-07 | biosphere3 | None | kilogram | air::non-urban air or from high stacks | biosphere |  | other
Acetaldehyde | 1.0423e-07 | biosphere3 | None | kilogram | air::urban air close to ground | biosphere |  | other
Acetone | 1.8787e-07 | biosphere3 | None | kilogram | air::low population density, long-term | biosphere |  | other
Acetone | 5.5392e-08 | biosphere3 | None | kilogram | air::non-urban air or from high stacks | biosphere |  | other
Acetone | 4.7364e-08 | biosphere3 | None | kilogram | air::urban air close to ground | biosphere |  | other
Acrolein | 2.2876e-07 | biosphere3 | None | kilogram | air::low population density, long-term | biosphere |  | other
Acrolein | 6.745e-08 | biosphere3 | None | kilogram | air::non-urban air or from high stacks | biosphere |  | other
Acrolein | 5.7675e-08 | biosphere3 | None | kilogram | air::urban air close to ground | biosphere |  | other
Ammonia | 9.259e-07 | biosphere3 | None | kilogram | air::low population density, long-term | biosphere |  | direct - exhaust
Ammonia | 2.73e-07 | biosphere3 | None | kilogram | air::non-urban air or from high stacks | biosphere |  | direct - exhaust
Ammonia | 1.6425e-07 | biosphere3 | None | kilogram | air::urban air close to ground | biosphere |  | direct - exhaust
Arsenic | 4.3147e-12 | biosphere3 | None | kilogram | air::low population density, long-term | biosphere |  | other
Arsenic | 1.2722e-12 | biosphere3 | None | kilogram | air::non-urban air or from high stacks | biosphere |  | other
Arsenic | 7.6543e-13 | biosphere3 | None | kilogram | air::urban air close to ground | biosphere |  | other
Benzaldehyde | 5.4955e-08 | biosphere3 | None | kilogram | air::low population density, long-term | biosphere |  | other
Benzaldehyde | 1.6203e-08 | biosphere3 | None | kilogram | air::non-urban air or from high stacks | biosphere |  | other
Benzaldehyde | 1.3855e-08 | biosphere3 | None | kilogram | air::urban air close to ground | biosphere |  | other
Benzene | 6.0142e-08 | biosphere3 | None | kilogram | air::low population density, long-term | biosphere |  | direct - exhaust
Benzene | 1.7733e-08 | biosphere3 | None | kilogram | air::non-urban air or from high stacks | biosphere |  | direct - exhaust
Benzene | 1.6393e-08 | biosphere3 | None | kilogram | air::urban air close to ground | biosphere |  | direct - exhaust
Butane | 7.0291e-09 | biosphere3 | None | kilogram | air::low population density, long-term | biosphere |  | other
Butane | 2.0725e-09 | biosphere3 | None | kilogram | air::non-urban air or from high stacks | biosphere |  | other
Butane | 1.7721e-09 | biosphere3 | None | kilogram | air::urban air close to ground | biosphere |  | other
Cadmium | 3.7406e-10 | biosphere3 | None | kilogram | air::low population density, long-term | biosphere |  | direct - exhaust
Cadmium | 1.1029e-10 | biosphere3 | None | kilogram | air::non-urban air or from high stacks | biosphere |  | direct - exhaust
Cadmium | 6.6359e-11 | biosphere3 | None | kilogram | air::urban air close to ground | biosphere |  | direct - exhaust
Carbon dioxide, fossil | 0.19085 | biosphere3 | None | kilogram | air | biosphere |  | direct - exhaust
Carbon dioxide, non-fossil | 0.0088968 | biosphere3 | None | kilogram | air | biosphere |  | direct - exhaust
Carbon monoxide, fossil | 2.186e-05 | biosphere3 | None | kilogram | air::low population density, long-term | biosphere |  | direct - exhaust
Carbon monoxide, fossil | 6.4454e-06 | biosphere3 | None | kilogram | air::non-urban air or from high stacks | biosphere |  | direct - exhaust
Carbon monoxide, fossil | 7.4034e-06 | biosphere3 | None | kilogram | air::urban air close to ground | biosphere |  | direct - exhaust
Chromium | 1.2925e-09 | biosphere3 | None | kilogram | air::low population density, long-term | biosphere |  | direct - exhaust
Chromium | 3.811e-10 | biosphere3 | None | kilogram | air::non-urban air or from high stacks | biosphere |  | direct - exhaust
Chromium | 2.293e-10 | biosphere3 | None | kilogram | air::urban air close to ground | biosphere |  | direct - exhaust
Chromium VI | 2.5925e-12 | biosphere3 | None | kilogram | air::low population density, long-term | biosphere |  | direct - exhaust
Chromium VI | 7.6439e-13 | biosphere3 | None | kilogram | air::non-urban air or from high stacks | biosphere |  | direct - exhaust
Chromium VI | 4.5991e-13 | biosphere3 | None | kilogram | air::urban air close to ground | biosphere |  | direct - exhaust
Copper | 9.1294e-10 | biosphere3 | None | kilogram | air::low population density, long-term | biosphere |  | energy storage
Copper | 2.6917e-10 | biosphere3 | None | kilogram | air::non-urban air or from high stacks | biosphere |  | energy storage
Copper | 1.6195e-10 | biosphere3 | None | kilogram | air::urban air close to ground | biosphere |  | energy storage
Cyclohexane | 4.1536e-08 | biosphere3 | None | kilogram | air::low population density, long-term | biosphere |  | other
Cyclohexane | 1.2247e-08 | biosphere3 | None | kilogram | air::non-urban air or from high stacks | biosphere |  | other
Cyclohexane | 1.0472e-08 | biosphere3 | None | kilogram | air::urban air close to ground | biosphere |  | other
Dinitrogen monoxide | 3.7878e-06 | biosphere3 | None | kilogram | air::low population density, long-term | biosphere |  | direct - exhaust
Dinitrogen monoxide | 1.1168e-06 | biosphere3 | None | kilogram | air::non-urban air or from high stacks | biosphere |  | direct - exhaust
Dinitrogen monoxide | 6.7195e-07 | biosphere3 | None | kilogram | air::urban air close to ground | biosphere |  | direct - exhaust
Ethane | 2.1087e-08 | biosphere3 | None | kilogram | air::low population density, long-term | biosphere |  | other
Ethane | 6.2175e-09 | biosphere3 | None | kilogram | air::non-urban air or from high stacks | biosphere |  | other
Ethane | 5.3164e-09 | biosphere3 | None | kilogram | air::urban air close to ground | biosphere |  | other
Ethane, 1,1,1,2-tetrafluoro-, HFC-134a | 3.75e-06 | biosphere3 | None | kilogram | air | biosphere |  | other
Ethene | 7.0099e-07 | biosphere3 | None | kilogram | air::low population density, long-term | biosphere |  | other
Ethene | 2.0668e-07 | biosphere3 | None | kilogram | air::non-urban air or from high stacks | biosphere |  | other
Ethene | 1.7673e-07 | biosphere3 | None | kilogram | air::urban air close to ground | biosphere |  | other
Formaldehyde | 7.6681e-07 | biosphere3 | None | kilogram | air::low population density, long-term | biosphere |  | other
Formaldehyde | 2.2609e-07 | biosphere3 | None | kilogram | air::non-urban air or from high stacks | biosphere |  | other
Formaldehyde | 1.9332e-07 | biosphere3 | None | kilogram | air::urban air close to ground | biosphere |  | other
Glider lightweighting | 0.000675 | carculator db | GLO | kilogram |  | technosphere | glider lightweighting | glider
Heptane | 1.278e-08 | biosphere3 | None | kilogram | air::low population density, long-term | biosphere |  | other
Heptane | 3.7682e-09 | biosphere3 | None | kilogram | air::non-urban air or from high stacks | biosphere |  | other
Heptane | 3.222e-09 | biosphere3 | None | kilogram | air::urban air close to ground | biosphere |  | other
Hydrocarbons, chlorinated | 7.5177e-06 | biosphere3 | None | kilogram | air::low population density, long-term | biosphere |  | other
Hydrocarbons, chlorinated | 2.2166e-06 | biosphere3 | None | kilogram | air::non-urban air or from high stacks | biosphere |  | other
Hydrocarbons, chlorinated | 1.8228e-06 | biosphere3 | None | kilogram | air::urban air close to ground | biosphere |  | other
Mercury | 2.2777e-10 | biosphere3 | None | kilogram | air::low population density, long-term | biosphere |  | direct - exhaust
Mercury | 6.7157e-11 | biosphere3 | None | kilogram | air::non-urban air or from high stacks | biosphere |  | direct - exhaust
Mercury | 4.0406e-11 | biosphere3 | None | kilogram | air::urban air close to ground | biosphere |  | direct - exhaust
Methane, fossil | 1.1277e-06 | biosphere3 | None | kilogram | air::low population density, long-term | biosphere |  | direct - exhaust
Methane, fossil | 3.3249e-07 | biosphere3 | None | kilogram | air::non-urban air or from high stacks | biosphere |  | direct - exhaust
Methane, fossil | 2.1179e-07 | biosphere3 | None | kilogram | air::urban air close to ground | biosphere |  | direct - exhaust
Methyl ethyl ketone | 7.6681e-08 | biosphere3 | None | kilogram | air::low population density, long-term | biosphere |  | other
Methyl ethyl ketone | 2.2609e-08 | biosphere3 | None | kilogram | air::non-urban air or from high stacks | biosphere |  | other
Methyl ethyl ketone | 1.9332e-08 | biosphere3 | None | kilogram | air::urban air close to ground | biosphere |  | other
NMVOC, non-methane volatile organic compounds, unspecified origin | 3.5145e-06 | biosphere3 | None | kilogram | air::low population density, long-term | biosphere |  | direct - exhaust
NMVOC, non-methane volatile organic compounds, unspecified origin | 1.0362e-06 | biosphere3 | None | kilogram | air::non-urban air or from high stacks | biosphere |  | direct - exhaust
NMVOC, non-methane volatile organic compounds, unspecified origin | 8.8607e-07 | biosphere3 | None | kilogram | air::urban air close to ground | biosphere |  | direct - exhaust
Nickel | 3.7962e-10 | biosphere3 | None | kilogram | air::low population density, long-term | biosphere |  | direct - exhaust
Nickel | 1.1193e-10 | biosphere3 | None | kilogram | air::non-urban air or from high stacks | biosphere |  | direct - exhaust
Nickel | 6.7344e-11 | biosphere3 | None | kilogram | air::urban air close to ground | biosphere |  | direct - exhaust
Nitrogen oxides | 0.00054168 | biosphere3 | None | kilogram | air::low population density, long-term | biosphere |  | direct - exhaust
Nitrogen oxides | 0.00015971 | biosphere3 | None | kilogram | air::non-urban air or from high stacks | biosphere |  | direct - exhaust
Nitrogen oxides | 9.5261e-05 | biosphere3 | None | kilogram | air::urban air close to ground | biosphere |  | direct - exhaust
PAH, polycyclic aromatic hydrocarbons | 2.4444e-09 | biosphere3 | None | kilogram | air::low population density, long-term | biosphere |  | direct - exhaust
PAH, polycyclic aromatic hydrocarbons | 7.2071e-10 | biosphere3 | None | kilogram | air::non-urban air or from high stacks | biosphere |  | direct - exhaust
PAH, polycyclic aromatic hydrocarbons | 4.3363e-10 | biosphere3 | None | kilogram | air::urban air close to ground | biosphere |  | direct - exhaust
Particulates, < 2.5 um | 1.4343e-05 | biosphere3 | None | kilogram | air::low population density, long-term | biosphere |  | direct - exhaust
Particulates, < 2.5 um | 4.229e-06 | biosphere3 | None | kilogram | air::non-urban air or from high stacks | biosphere |  | direct - exhaust
Particulates, < 2.5 um | 2.6688e-06 | biosphere3 | None | kilogram | air::urban air close to ground | biosphere |  | direct - exhaust
Pentane | 2.556e-09 | biosphere3 | None | kilogram | air::low population density, long-term | biosphere |  | other
Pentane | 7.5363e-10 | biosphere3 | None | kilogram | air::non-urban air or from high stacks | biosphere |  | other
Pentane | 6.4441e-10 | biosphere3 | None | kilogram | air::urban air close to ground | biosphere |  | other
Propane | 7.0291e-09 | biosphere3 | None | kilogram | air::low population density, long-term | biosphere |  | other
Propane | 2.0725e-09 | biosphere3 | None | kilogram | air::non-urban air or from high stacks | biosphere |  | other
Propane | 1.7721e-09 | biosphere3 | None | kilogram | air::urban air close to ground | biosphere |  | other
Propene | 2.3004e-07 | biosphere3 | None | kilogram | air::low population density, long-term | biosphere |  | other
Propene | 6.7827e-08 | biosphere3 | None | kilogram | air::non-urban air or from high stacks | biosphere |  | other
Propene | 5.7997e-08 | biosphere3 | None | kilogram | air::urban air close to ground | biosphere |  | other
Selenium | 4.3147e-12 | biosphere3 | None | kilogram | air::low population density, long-term | biosphere |  | direct - exhaust
Selenium | 1.2722e-12 | biosphere3 | None | kilogram | air::non-urban air or from high stacks | biosphere |  | direct - exhaust
Selenium | 7.6543e-13 | biosphere3 | None | kilogram | air::urban air close to ground | biosphere |  | direct - exhaust
Styrene | 2.3643e-08 | biosphere3 | None | kilogram | air::low population density, long-term | biosphere |  | other
Styrene | 6.9711e-09 | biosphere3 | None | kilogram | air::non-urban air or from high stacks | biosphere |  | other
Styrene | 5.9608e-09 | biosphere3 | None | kilogram | air::urban air close to ground | biosphere |  | other
Sulfur dioxide | 1.2755e-06 | biosphere3 | None | kilogram | air | biosphere |  | direct - exhaust
Toluene | 4.4091e-08 | biosphere3 | None | kilogram | air::low population density, long-term | biosphere |  | other
Toluene | 1.3e-08 | biosphere3 | None | kilogram | air::non-urban air or from high stacks | biosphere |  | other
Toluene | 1.1116e-08 | biosphere3 | None | kilogram | air::urban air close to ground | biosphere |  | other
Zinc | 7.4998e-08 | biosphere3 | None | kilogram | air::low population density, long-term | biosphere |  | direct - exhaust
Zinc | 2.2113e-08 | biosphere3 | None | kilogram | air::non-urban air or from high stacks | biosphere |  | direct - exhaust
Zinc | 1.3305e-08 | biosphere3 | None | kilogram | air::urban air close to ground | biosphere |  | direct - exhaust
m-Xylene | 3.898e-08 | biosphere3 | None | kilogram | air::low population density, long-term | biosphere |  | other
m-Xylene | 1.1493e-08 | biosphere3 | None | kilogram | air::non-urban air or from high stacks | biosphere |  | other
m-Xylene | 9.8272e-09 | biosphere3 | None | kilogram | air::urban air close to ground | biosphere |  | other
maintenance, passenger car | 8.4487e-06 | carculator db | RER | unit |  | technosphere | passenger car maintenance | maintenance
market for brake wear emissions, passenger car | -1.5218e-05 | carculator db | GLO | kilogram |  | technosphere | brake wear emissions, passenger car | direct - non-exhaust
market for glider, passenger car | 0.00675 | carculator db | GLO | kilogram |  | technosphere | glider, passenger car | glider
market for internal combustion engine, passenger car | 0.0013095 | carculator db | GLO | kilogram |  | technosphere | internal combustion engine, passenger car | powertrain
market for refrigerant R134a | 6.5e-06 | carculator db | GLO | kilogram |  | technosphere | refrigerant R134a | other
market for road | 0.00091906 | carculator db | GLO | meter-year |  | technosphere | road | road
market for road maintenance | 0.00129 | carculator db | RER | meter-year |  | technosphere | road maintenance | road
market for road wear emissions, passenger car | -1.6839e-05 | carculator db | GLO | kilogram |  | technosphere | road wear emissions, passenger car | road
market for tyre wear emissions, passenger car | -1.97e-05 | carculator db | GLO | kilogram |  | technosphere | tyre wear emissions, passenger car | direct - non-exhaust
noise, octave 1, day time, rural | 0.11048 | biosphere3 | None | joule | octave 1::day time::rural | biosphere |  | direct - exhaust
noise, octave 1, day time, suburban | 0.060336 | biosphere3 | None | joule | octave 1::day time::suburban | biosphere |  | direct - exhaust
noise, octave 1, day time, urban | 0.065891 | biosphere3 | None | joule | octave 1::day time::urban | biosphere |  | direct - exhaust
noise, octave 2, day time, rural | 0.0091216 | biosphere3 | None | joule | octave 2::day time::rural | biosphere |  | direct - exhaust
noise, octave 2, day time, suburban | 0.0055997 | biosphere3 | None | joule | octave 2::day time::suburban | biosphere |  | direct - exhaust
noise, octave 2, day time, urban | 0.0084272 | biosphere3 | None | joule | octave 2::day time::urban | biosphere |  | direct - exhaust
noise, octave 3, day time, rural | 0.011708 | biosphere3 | None | joule | octave 3::day time::rural | biosphere |  | direct - exhaust
noise, octave 3, day time, suburban | 0.0033223 | biosphere3 | None | joule | octave 3::day time::suburban | biosphere |  | direct - exhaust
noise, octave 3, day time, urban | 0.0068712 | biosphere3 | None | joule | octave 3::day time::urban | biosphere |  | direct - exhaust
noise, octave 4, day time, rural | 0.030798 | biosphere3 | None | joule | octave 4::day time::rural | biosphere |  | direct - exhaust
noise, octave 4, day time, suburban | 0.011583 | biosphere3 | None | joule | octave 4::day time::suburban | biosphere |  | direct - exhaust
noise, octave 4, day time, urban | 0.00466 | biosphere3 | None | joule | octave 4::day time::urban | biosphere |  | direct - exhaust
noise, octave 5, day time, rural | 0.076282 | biosphere3 | None | joule | octave 5::day time::rural | biosphere |  | direct - exhaust
noise, octave 5, day time, suburban | 0.070633 | biosphere3 | None | joule | octave 5::day time::suburban | biosphere |  | direct - exhaust
noise, octave 5, day time, urban | 0.049897 | biosphere3 | None | joule | octave 5::day time::urban | biosphere |  | direct - exhaust
noise, octave 6, day time, rural | 0.13772 | biosphere3 | None | joule | octave 6::day time::rural | biosphere |  | direct - exhaust
noise, octave 6, day time, suburban | 0.14126 | biosphere3 | None | joule | octave 6::day time::suburban | biosphere |  | direct - exhaust
noise, octave 6, day time, urban | 0.049477 | biosphere3 | None | joule | octave 6::day time::urban | biosphere |  | direct - exhaust
noise, octave 7, day time, rural | 0.02533 | biosphere3 | None | joule | octave 7::day time::rural | biosphere |  | direct - exhaust
noise, octave 7, day time, suburban | 0.0028848 | biosphere3 | None | joule | octave 7::day time::suburban | biosphere |  | direct - exhaust
noise, octave 7, day time, urban | 0.0044478 | biosphere3 | None | joule | octave 7::day time::urban | biosphere |  | direct - exhaust
noise, octave 8, day time, rural | 0.0070145 | biosphere3 | None | joule | octave 8::day time::rural | biosphere |  | direct - exhaust
noise, octave 8, day time, suburban | 0.0073177 | biosphere3 | None | joule | octave 8::day time::suburban | biosphere |  | direct - exhaust
noise, octave 8, day time, urban | 0.0057761 | biosphere3 | None | joule | octave 8::day time::urban | biosphere |  | direct - exhaust
o-Xylene | 1.7253e-08 | biosphere3 | None | kilogram | air::low population density, long-term | biosphere |  | other
o-Xylene | 5.087e-09 | biosphere3 | None | kilogram | air::non-urban air or from high stacks | biosphere |  | other
o-Xylene | 4.3498e-09 | biosphere3 | None | kilogram | air::urban air close to ground | biosphere |  | other
polyethylene production, high density, granulate | 0.00022292 | carculator db | RER | kilogram |  | technosphere | polyethylene, high density, granulate | energy storage
treatment of used glider, passenger car, shredding | -0.0062979 | carculator db | GLO | kilogram |  | technosphere | used glider, passenger car | other
treatment of used internal combustion engine, passenger car, shredding | -0.0013095 | carculator db | GLO | kilogram |  | technosphere | used internal combustion engine, passenger car | other
fuel supply for diesel vehicles, 2010 | 0.063776 | carculator db | RER | kilogram |  | technosphere | fuel | energy chain
transport, passenger car, diesel, Van, 2010, EURO-4 | 1 | carculator db | RER | kilometer |  | production | transport, passenger car, EURO-4 | other
market for transport, freight train | 0.0016604 | ecoinvent | Europe without Switzerland | ton kilometer |  | technosphere | transport, freight train | other
market for transport, freight, lorry >32 metric ton, EURO4 | 0.00082889 | ecoinvent | RER | ton kilometer |  | technosphere | transport, freight, lorry >32 metric ton, EURO4 | other
Activity | transport, passenger car, diesel, Van, 2020, EURO-6d-TEMP
location | RER
production amount | 1
reference product | transport, passenger car, EURO-6d-TEMP
type | process
unit | kilometer
worksheet name | None
source | Sacchi, R., Bauer, C., Cox, B. and Mutel, C. (in review) carculator: an open-source tool for prospective environmental and economic life cycle assessment of vehicles. When, Where and How can battery-electric vehicles help reduce greenhouse gas emissions? Submitted to Renewable and Sustainable Energy Reviews.
description | Cradle-to-grave life cycle inventory of the transport activity using a passenger car over 1 km. carculator is a open-source parametrized truck model that produces life cycle inventories for any desired set of parameters value (lifetime, occupancy rate, power, battery size, fuel blend, etc.): to produce your own inventories, go to https://github.com/romainsacchi/carculator or contact carculator@psi.ch.
special remark
comment | Combustion engine power: 101 [kW]. Power share from combustion engine: 100 [%]. Km over lifetime: 200000 [km]. Yearly mileage: 12000 [km/year]. Autonomy on a full tank/battery: 939 [km]. Tank-to-wheel efficiency: 24 [%]. Tank-to-wheel energy consumption: 2505 [kj/km]. Fuel tank capacity: 653 [kWh]. Curb mass (excl. driver and cargo): 1568 [kg]. Driving mass (incl. driver and cargo): 1708 [kg].
Exchanges
name | amount | database | location | unit | categories | type | reference product | tag
Acetaldehyde | 5.2698e-08 | biosphere3 | None | kilogram | air::low population density, long-term | biosphere |  | other
Acetaldehyde | 1.5083e-08 | biosphere3 | None | kilogram | air::non-urban air or from high stacks | biosphere |  | other
Acetaldehyde | 1.6915e-08 | biosphere3 | None | kilogram | air::urban air close to ground | biosphere |  | other
Acetone | 2.3946e-08 | biosphere3 | None | kilogram | air::low population density, long-term | biosphere |  | other
Acetone | 6.8538e-09 | biosphere3 | None | kilogram | air::non-urban air or from high stacks | biosphere |  | other
Acetone | 7.6864e-09 | biosphere3 | None | kilogram | air::urban air close to ground | biosphere |  | other
Acrolein | 2.9159e-08 | biosphere3 | None | kilogram | air::low population density, long-term | biosphere |  | other
Acrolein | 8.3457e-09 | biosphere3 | None | kilogram | air::non-urban air or from high stacks | biosphere |  | other
Acrolein | 9.3596e-09 | biosphere3 | None | kilogram | air::urban air close to ground | biosphere |  | other
Ammonia | 6.7935e-06 | biosphere3 | None | kilogram | air::low population density, long-term | biosphere |  | direct - exhaust
Ammonia | 1.9444e-06 | biosphere3 | None | kilogram | air::non-urban air or from high stacks | biosphere |  | direct - exhaust
Ammonia | 1.1711e-06 | biosphere3 | None | kilogram | air::urban air close to ground | biosphere |  | direct - exhaust
Arsenic | 4.0027e-12 | biosphere3 | None | kilogram | air::low population density, long-term | biosphere |  | other
Arsenic | 1.1456e-12 | biosphere3 | None | kilogram | air::non-urban air or from high stacks | biosphere |  | other
Arsenic | 6.8999e-13 | biosphere3 | None | kilogram | air::urban air close to ground | biosphere |  | other
Benzaldehyde | 7.0046e-09 | biosphere3 | None | kilogram | air::low population density, long-term | biosphere |  | other
Benzaldehyde | 2.0048e-09 | biosphere3 | None | kilogram | air::non-urban air or from high stacks | biosphere |  | other
Benzaldehyde | 2.2484e-09 | biosphere3 | None | kilogram | air::urban air close to ground | biosphere |  | other
Benzene | 6.5159e-08 | biosphere3 | None | kilogram | air::low population density, long-term | biosphere |  | direct - exhaust
Benzene | 1.865e-08 | biosphere3 | None | kilogram | air::non-urban air or from high stacks | biosphere |  | direct - exhaust
Benzene | 1.2683e-08 | biosphere3 | None | kilogram | air::urban air close to ground | biosphere |  | direct - exhaust
Butane | 8.9594e-10 | biosphere3 | None | kilogram | air::low population density, long-term | biosphere |  | other
Butane | 2.5643e-10 | biosphere3 | None | kilogram | air::non-urban air or from high stacks | biosphere |  | other
Butane | 2.8759e-10 | biosphere3 | None | kilogram | air::urban air close to ground | biosphere |  | other
Cadmium | 3.4701e-10 | biosphere3 | None | kilogram | air::low population density, long-term | biosphere |  | direct - exhaust
Cadmium | 9.9321e-11 | biosphere3 | None | kilogram | air::non-urban air or from high stacks | biosphere |  | direct - exhaust
Cadmium | 5.9819e-11 | biosphere3 | None | kilogram | air::urban air close to ground | biosphere |  | direct - exhaust
Carbon dioxide, fossil | 0.17377 | biosphere3 | None | kilogram | air | biosphere |  | direct - exhaust
Carbon dioxide, non-fossil | 0.0098238 | biosphere3 | None | kilogram | air | biosphere |  | direct - exhaust
Carbon monoxide, fossil | 1.0747e-05 | biosphere3 | None | kilogram | air::low population density, long-term | biosphere |  | direct - exhaust
Carbon monoxide, fossil | 3.0759e-06 | biosphere3 | None | kilogram | air::non-urban air or from high stacks | biosphere |  | direct - exhaust
Carbon monoxide, fossil | 3.1898e-06 | biosphere3 | None | kilogram | air::urban air close to ground | biosphere |  | direct - exhaust
Chromium | 1.1991e-09 | biosphere3 | None | kilogram | air::low population density, long-term | biosphere |  | direct - exhaust
Chromium | 3.432e-10 | biosphere3 | None | kilogram | air::non-urban air or from high stacks | biosphere |  | direct - exhaust
Chromium | 2.067e-10 | biosphere3 | None | kilogram | air::urban air close to ground | biosphere |  | direct - exhaust
Chromium VI | 2.405e-12 | biosphere3 | None | kilogram | air::low population density, long-term | biosphere |  | direct - exhaust
Chromium VI | 6.8837e-13 | biosphere3 | None | kilogram | air::non-urban air or from high stacks | biosphere |  | direct - exhaust
Chromium VI | 4.1459e-13 | biosphere3 | None | kilogram | air::urban air close to ground | biosphere |  | direct - exhaust
Copper | 8.4692e-10 | biosphere3 | None | kilogram | air::low population density, long-term | biosphere |  | energy storage
Copper | 2.424e-10 | biosphere3 | None | kilogram | air::non-urban air or from high stacks | biosphere |  | energy storage
Copper | 1.4599e-10 | biosphere3 | None | kilogram | air::urban air close to ground | biosphere |  | energy storage
Cyclohexane | 5.2942e-09 | biosphere3 | None | kilogram | air::low population density, long-term | biosphere |  | other
Cyclohexane | 1.5153e-09 | biosphere3 | None | kilogram | air::non-urban air or from high stacks | biosphere |  | other
Cyclohexane | 1.6994e-09 | biosphere3 | None | kilogram | air::urban air close to ground | biosphere |  | other
Dinitrogen monoxide | 9.5421e-06 | biosphere3 | None | kilogram | air::low population density, long-term | biosphere |  | direct - exhaust
Dinitrogen monoxide | 2.7311e-06 | biosphere3 | None | kilogram | air::non-urban air or from high stacks | biosphere |  | direct - exhaust
Dinitrogen monoxide | 1.6449e-06 | biosphere3 | None | kilogram | air::urban air close to ground | biosphere |  | direct - exhaust
Ethane | 2.6878e-09 | biosphere3 | None | kilogram | air::low population density, long-term | biosphere |  | other
Ethane | 7.693e-10 | biosphere3 | None | kilogram | air::non-urban air or from high stacks | biosphere |  | other
Ethane | 8.6276e-10 | biosphere3 | None | kilogram | air::urban air close to ground | biosphere |  | other
Ethane, 1,1,1,2-tetrafluoro-, HFC-134a | 3.6522e-06 | biosphere3 | None | kilogram | air | biosphere |  | other
Ethene | 8.935e-08 | biosphere3 | None | kilogram | air::low population density, long-term | biosphere |  | other
Ethene | 2.5573e-08 | biosphere3 | None | kilogram | air::non-urban air or from high stacks | biosphere |  | other
Ethene | 2.868e-08 | biosphere3 | None | kilogram | air::urban air close to ground | biosphere |  | other
Formaldehyde | 9.7739e-08 | biosphere3 | None | kilogram | air::low population density, long-term | biosphere |  | other
Formaldehyde | 2.7975e-08 | biosphere3 | None | kilogram | air::non-urban air or from high stacks | biosphere |  | other
Formaldehyde | 3.1373e-08 | biosphere3 | None | kilogram | air::urban air close to ground | biosphere |  | other
Glider lightweighting | 0.00071902 | carculator db | GLO | kilogram |  | technosphere | glider lightweighting | glider
Heptane | 1.629e-09 | biosphere3 | None | kilogram | air::low population density, long-term | biosphere |  | other
Heptane | 4.6624e-10 | biosphere3 | None | kilogram | air::non-urban air or from high stacks | biosphere |  | other
Heptane | 5.2288e-10 | biosphere3 | None | kilogram | air::urban air close to ground | biosphere |  | other
Hydrocarbons, chlorinated | 8.1449e-06 | biosphere3 | None | kilogram | air::low population density, long-term | biosphere |  | other
Hydrocarbons, chlorinated | 2.3312e-06 | biosphere3 | None | kilogram | air::non-urban air or from high stacks | biosphere |  | other
Hydrocarbons, chlorinated | 1.528e-06 | biosphere3 | None | kilogram | air::urban air close to ground | biosphere |  | other
Mercury | 2.113e-10 | biosphere3 | None | kilogram | air::low population density, long-term | biosphere |  | direct - exhaust
Mercury | 6.0478e-11 | biosphere3 | None | kilogram | air::non-urban air or from high stacks | biosphere |  | direct - exhaust
Mercury | 3.6424e-11 | biosphere3 | None | kilogram | air::urban air close to ground | biosphere |  | direct - exhaust
Methane, fossil | 7.3304e-06 | biosphere3 | None | kilogram | air::low population density, long-term | biosphere |  | direct - exhaust
Methane, fossil | 2.0981e-06 | biosphere3 | None | kilogram | air::non-urban air or from high stacks | biosphere |  | direct - exhaust
Methane, fossil | 1.2666e-06 | biosphere3 | None | kilogram | air::urban air close to ground | biosphere |  | direct - exhaust
Methyl ethyl ketone | 9.7739e-09 | biosphere3 | None | kilogram | air::low population density, long-term | biosphere |  | other
Methyl ethyl ketone | 2.7975e-09 | biosphere3 | None | kilogram | air::non-urban air or from high stacks | biosphere |  | other
Methyl ethyl ketone | 3.1373e-09 | biosphere3 | None | kilogram | air::urban air close to ground | biosphere |  | other
NMVOC, non-methane volatile organic compounds, unspecified origin | 4.4797e-07 | biosphere3 | None | kilogram | air::low population density, long-term | biosphere |  | direct - exhaust
NMVOC, non-methane volatile organic compounds, unspecified origin | 1.2822e-07 | biosphere3 | None | kilogram | air::non-urban air or from high stacks | biosphere |  | direct - exhaust
NMVOC, non-methane volatile organic compounds, unspecified origin | 1.4379e-07 | biosphere3 | None | kilogram | air::urban air close to ground | biosphere |  | direct - exhaust
Nickel | 3.5217e-10 | biosphere3 | None | kilogram | air::low population density, long-term | biosphere |  | direct - exhaust
Nickel | 1.008e-10 | biosphere3 | None | kilogram | air::non-urban air or from high stacks | biosphere |  | direct - exhaust
Nickel | 6.0707e-11 | biosphere3 | None | kilogram | air::urban air close to ground | biosphere |  | direct - exhaust
Nitrogen oxides | 2.7954e-05 | biosphere3 | None | kilogram | air::low population density, long-term | biosphere |  | direct - exhaust
Nitrogen oxides | 8.0009e-06 | biosphere3 | None | kilogram | air::non-urban air or from high stacks | biosphere |  | direct - exhaust
Nitrogen oxides | 5.8179e-06 | biosphere3 | None | kilogram | air::urban air close to ground | biosphere |  | direct - exhaust
PAH, polycyclic aromatic hydrocarbons | 2.2676e-09 | biosphere3 | None | kilogram | air::low population density, long-term | biosphere |  | direct - exhaust
PAH, polycyclic aromatic hydrocarbons | 6.4903e-10 | biosphere3 | None | kilogram | air::non-urban air or from high stacks | biosphere |  | direct - exhaust
PAH, polycyclic aromatic hydrocarbons | 3.909e-10 | biosphere3 | None | kilogram | air::urban air close to ground | biosphere |  | direct - exhaust
Particulates, < 2.5 um | 4.4908e-07 | biosphere3 | None | kilogram | air::low population density, long-term | biosphere |  | direct - exhaust
Particulates, < 2.5 um | 1.2853e-07 | biosphere3 | None | kilogram | air::non-urban air or from high stacks | biosphere |  | direct - exhaust
Particulates, < 2.5 um | 8.5485e-08 | biosphere3 | None | kilogram | air::urban air close to ground | biosphere |  | direct - exhaust
Pentane | 3.258e-10 | biosphere3 | None | kilogram | air::low population density, long-term | biosphere |  | other
Pentane | 9.3248e-11 | biosphere3 | None | kilogram | air::non-urban air or from high stacks | biosphere |  | other
Pentane | 1.0458e-10 | biosphere3 | None | kilogram | air::urban air close to ground | biosphere |  | other
Propane | 8.9594e-10 | biosphere3 | None | kilogram | air::low population density, long-term | biosphere |  | other
Propane | 2.5643e-10 | biosphere3 | None | kilogram | air::non-urban air or from high stacks | biosphere |  | other
Propane | 2.8759e-10 | biosphere3 | None | kilogram | air::urban air close to ground | biosphere |  | other
Propene | 2.9322e-08 | biosphere3 | None | kilogram | air::low population density, long-term | biosphere |  | other
Propene | 8.3924e-09 | biosphere3 | None | kilogram | air::non-urban air or from high stacks | biosphere |  | other
Propene | 9.412e-09 | biosphere3 | None | kilogram | air::urban air close to ground | biosphere |  | other
Selenium | 4.0027e-12 | biosphere3 | None | kilogram | air::low population density, long-term | biosphere |  | direct - exhaust
Selenium | 1.1456e-12 | biosphere3 | None | kilogram | air::non-urban air or from high stacks | biosphere |  | direct - exhaust
Selenium | 6.8999e-13 | biosphere3 | None | kilogram | air::urban air close to ground | biosphere |  | direct - exhaust
Styrene | 3.0136e-09 | biosphere3 | None | kilogram | air::low population density, long-term | biosphere |  | other
Styrene | 8.6255e-10 | biosphere3 | None | kilogram | air::non-urban air or from high stacks | biosphere |  | other
Styrene | 9.6733e-10 | biosphere3 | None | kilogram | air::urban air close to ground | biosphere |  | other
Sulfur dioxide | 1.1737e-06 | biosphere3 | None | kilogram | air | biosphere |  | direct - exhaust
Toluene | 5.62e-09 | biosphere3 | None | kilogram | air::low population density, long-term | biosphere |  | other
Toluene | 1.6085e-09 | biosphere3 | None | kilogram | air::non-urban air or from high stacks | biosphere |  | other
Toluene | 1.8039e-09 | biosphere3 | None | kilogram | air::urban air close to ground | biosphere |  | other
Zinc | 6.9575e-08 | biosphere3 | None | kilogram | air::low population density, long-term | biosphere |  | direct - exhaust
Zinc | 1.9913e-08 | biosphere3 | None | kilogram | air::non-urban air or from high stacks | biosphere |  | direct - exhaust
Zinc | 1.1993e-08 | biosphere3 | None | kilogram | air::urban air close to ground | biosphere |  | direct - exhaust
m-Xylene | 4.9684e-09 | biosphere3 | None | kilogram | air::low population density, long-term | biosphere |  | other
m-Xylene | 1.422e-09 | biosphere3 | None | kilogram | air::non-urban air or from high stacks | biosphere |  | other
m-Xylene | 1.5948e-09 | biosphere3 | None | kilogram | air::urban air close to ground | biosphere |  | other
maintenance, passenger car | 8.4332e-06 | carculator db | RER | unit |  | technosphere | passenger car maintenance | maintenance
market for brake wear emissions, passenger car | -1.52e-05 | carculator db | GLO | kilogram |  | technosphere | brake wear emissions, passenger car | direct - non-exhaust
market for glider, passenger car | 0.00675 | carculator db | GLO | kilogram |  | technosphere | glider, passenger car | glider
market for internal combustion engine, passenger car | 0.0012918 | carculator db | GLO | kilogram |  | technosphere | internal combustion engine, passenger car | powertrain
market for refrigerant R134a | 6.3304e-06 | carculator db | GLO | kilogram |  | technosphere | refrigerant R134a | other
market for road | 0.00091751 | carculator db | GLO | meter-year |  | technosphere | road | road
market for road maintenance | 0.00129 | carculator db | RER | meter-year |  | technosphere | road maintenance | road
market for road wear emissions, passenger car | -1.6818e-05 | carculator db | GLO | kilogram |  | technosphere | road wear emissions, passenger car | road
market for tyre wear emissions, passenger car | -1.9681e-05 | carculator db | GLO | kilogram |  | technosphere | tyre wear emissions, passenger car | direct - non-exhaust
noise, octave 1, day time, rural | 0.11048 | biosphere3 | None | joule | octave 1::day time::rural | biosphere |  | direct - exhaust
noise, octave 1, day time, suburban | 0.060336 | biosphere3 | None | joule | octave 1::day time::suburban | biosphere |  | direct - exhaust
noise, octave 1, day time, urban | 0.065891 | biosphere3 | None | joule | octave 1::day time::urban | biosphere |  | direct - exhaust
noise, octave 2, day time, rural | 0.0091216 | biosphere3 | None | joule | octave 2::day time::rural | biosphere |  | direct - exhaust
noise, octave 2, day time, suburban | 0.0055997 | biosphere3 | None | joule | octave 2::day time::suburban | biosphere |  | direct - exhaust
noise, octave 2, day time, urban | 0.0084272 | biosphere3 | None | joule | octave 2::day time::urban | biosphere |  | direct - exhaust
noise, octave 3, day time, rural | 0.011708 | biosphere3 | None | joule | octave 3::day time::rural | biosphere |  | direct - exhaust
noise, octave 3, day time, suburban | 0.0033223 | biosphere3 | None | joule | octave 3::day time::suburban | biosphere |  | direct - exhaust
noise, octave 3, day time, urban | 0.0068712 | biosphere3 | None | joule | octave 3::day time::urban | biosphere |  | direct - exhaust
noise, octave 4, day time, rural | 0.030798 | biosphere3 | None | joule | octave 4::day time::rural | biosphere |  | direct - exhaust
noise, octave 4, day time, suburban | 0.011583 | biosphere3 | None | joule | octave 4::day time::suburban | biosphere |  | direct - exhaust
noise, octave 4, day time, urban | 0.00466 | biosphere3 | None | joule | octave 4::day time::urban | biosphere |  | direct - exhaust
noise, octave 5, day time, rural | 0.076282 | biosphere3 | None | joule | octave 5::day time::rural | biosphere |  | direct - exhaust
noise, octave 5, day time, suburban | 0.070633 | biosphere3 | None | joule | octave 5::day time::suburban | biosphere |  | direct - exhaust
noise, octave 5, day time, urban | 0.049897 | biosphere3 | None | joule | octave 5::day time::urban | biosphere |  | direct - exhaust
noise, octave 6, day time, rural | 0.13772 | biosphere3 | None | joule | octave 6::day time::rural | biosphere |  | direct - exhaust
noise, octave 6, day time, suburban | 0.14126 | biosphere3 | None | joule | octave 6::day time::suburban | biosphere |  | direct - exhaust
noise, octave 6, day time, urban | 0.049477 | biosphere3 | None | joule | octave 6::day time::urban | biosphere |  | direct - exhaust
noise, octave 7, day time, rural | 0.02533 | biosphere3 | None | joule | octave 7::day time::rural | biosphere |  | direct - exhaust
noise, octave 7, day time, suburban | 0.0028848 | biosphere3 | None | joule | octave 7::day time::suburban | biosphere |  | direct - exhaust
noise, octave 7, day time, urban | 0.0044478 | biosphere3 | None | joule | octave 7::day time::urban | biosphere |  | direct - exhaust
noise, octave 8, day time, rural | 0.0070145 | biosphere3 | None | joule | octave 8::day time::rural | biosphere |  | direct - exhaust
noise, octave 8, day time, suburban | 0.0073177 | biosphere3 | None | joule | octave 8::day time::suburban | biosphere |  | direct - exhaust
noise, octave 8, day time, urban | 0.0057761 | biosphere3 | None | joule | octave 8::day time::urban | biosphere |  | direct - exhaust
o-Xylene | 2.1991e-09 | biosphere3 | None | kilogram | air::low population density, long-term | biosphere |  | other
o-Xylene | 6.2943e-10 | biosphere3 | None | kilogram | air::non-urban air or from high stacks | biosphere |  | other
o-Xylene | 7.0589e-10 | biosphere3 | None | kilogram | air::urban air close to ground | biosphere |  | other
polyethylene production, high density, granulate | 0.00024521 | carculator db | RER | kilogram |  | technosphere | polyethylene, high density, granulate | energy storage
treatment of used glider, passenger car, shredding | -0.0062762 | carculator db | GLO | kilogram |  | technosphere | used glider, passenger car | other
treatment of used internal combustion engine, passenger car, shredding | -0.0012918 | carculator db | GLO | kilogram |  | technosphere | used internal combustion engine, passenger car | other
fuel supply for diesel vehicles, 2020 | 0.058685 | carculator db | RER | kilogram |  | technosphere | fuel | energy chain
transport, passenger car, diesel, Van, 2020, EURO-6d-TEMP | 1 | carculator db | RER | kilometer |  | production | transport, passenger car, EURO-6d-TEMP | other
market for transport, freight train | 0.0016612 | ecoinvent | Europe without Switzerland | ton kilometer |  | technosphere | transport, freight train | other
market for transport, freight, lorry >32 metric ton, EURO4 | 0.00082933 | ecoinvent | RER | ton kilometer |  | technosphere | transport, freight, lorry >32 metric ton, EURO4 | other
Activity | transport, passenger car, diesel, Van, 2030, EURO-6d
location | RER
production amount | 1
reference product | transport, passenger car, EURO-6d
type | process
unit | kilometer
worksheet name | None
source | Sacchi, R., Bauer, C., Cox, B. and Mutel, C. (in review) carculator: an open-source tool for prospective environmental and economic life cycle assessment of vehicles. When, Where and How can battery-electric vehicles help reduce greenhouse gas emissions? Submitted to Renewable and Sustainable Energy Reviews.
description | Cradle-to-grave life cycle inventory of the transport activity using a passenger car over 1 km. carculator is a open-source parametrized truck model that produces life cycle inventories for any desired set of parameters value (lifetime, occupancy rate, power, battery size, fuel blend, etc.): to produce your own inventories, go to https://github.com/romainsacchi/carculator or contact carculator@psi.ch.
special remark
comment | Combustion engine power: 94 [kW]. Electric motor power: 4 [kW]. Power share from combustion engine: 94 [%]. Km over lifetime: 200000 [km]. Yearly mileage: 12000 [km/year]. Autonomy on a full tank/battery: 981 [km]. Tank-to-wheel efficiency: 24 [%]. Tank-to-wheel energy consumption: 2158 [kj/km]. Fuel tank capacity: 588 [kWh]. Curb mass (excl. driver and cargo): 1531 [kg]. Driving mass (incl. driver and cargo): 1671 [kg].
Exchanges
name | amount | database | location | unit | categories | type | reference product | tag
Acetaldehyde | 4.2885e-08 | biosphere3 | None | kilogram | air::low population density, long-term | biosphere |  | other
Acetaldehyde | 1.2216e-08 | biosphere3 | None | kilogram | air::non-urban air or from high stacks | biosphere |  | other
Acetaldehyde | 1.5157e-08 | biosphere3 | None | kilogram | air::urban air close to ground | biosphere |  | other
Acetone | 1.9487e-08 | biosphere3 | None | kilogram | air::low population density, long-term | biosphere |  | other
Acetone | 5.551e-09 | biosphere3 | None | kilogram | air::non-urban air or from high stacks | biosphere |  | other
Acetone | 6.8872e-09 | biosphere3 | None | kilogram | air::urban air close to ground | biosphere |  | other
Acrolein | 2.3729e-08 | biosphere3 | None | kilogram | air::low population density, long-term | biosphere |  | other
Acrolein | 6.7593e-09 | biosphere3 | None | kilogram | air::non-urban air or from high stacks | biosphere |  | other
Acrolein | 8.3865e-09 | biosphere3 | None | kilogram | air::urban air close to ground | biosphere |  | other
Ammonia | 5.8645e-06 | biosphere3 | None | kilogram | air::low population density, long-term | biosphere |  | direct - exhaust
Ammonia | 1.6705e-06 | biosphere3 | None | kilogram | air::non-urban air or from high stacks | biosphere |  | direct - exhaust
Ammonia | 1.0017e-06 | biosphere3 | None | kilogram | air::urban air close to ground | biosphere |  | direct - exhaust
Arsenic | 3.4553e-12 | biosphere3 | None | kilogram | air::low population density, long-term | biosphere |  | other
Arsenic | 9.8426e-13 | biosphere3 | None | kilogram | air::non-urban air or from high stacks | biosphere |  | other
Arsenic | 5.9022e-13 | biosphere3 | None | kilogram | air::urban air close to ground | biosphere |  | other
Battery BoP | 4.6075e-06 | carculator db | GLO | kilogram |  | technosphere | Battery BoP | energy storage
Battery cell, NMC-622 | 9.7e-06 | carculator db | GLO | kilogram |  | technosphere | Battery cell | energy storage
Benzaldehyde | 5.7003e-09 | biosphere3 | None | kilogram | air::low population density, long-term | biosphere |  | other
Benzaldehyde | 1.6238e-09 | biosphere3 | None | kilogram | air::non-urban air or from high stacks | biosphere |  | other
Benzaldehyde | 2.0146e-09 | biosphere3 | None | kilogram | air::urban air close to ground | biosphere |  | other
Benzene | 5.3026e-08 | biosphere3 | None | kilogram | air::low population density, long-term | biosphere |  | direct - exhaust
Benzene | 1.5105e-08 | biosphere3 | None | kilogram | air::non-urban air or from high stacks | biosphere |  | direct - exhaust
Benzene | 1.0509e-08 | biosphere3 | None | kilogram | air::urban air close to ground | biosphere |  | direct - exhaust
Butane | 7.2911e-10 | biosphere3 | None | kilogram | air::low population density, long-term | biosphere |  | other
Butane | 2.0769e-10 | biosphere3 | None | kilogram | air::non-urban air or from high stacks | biosphere |  | other
Butane | 2.5768e-10 | biosphere3 | None | kilogram | air::urban air close to ground | biosphere |  | other
Cadmium | 2.9956e-10 | biosphere3 | None | kilogram | air::low population density, long-term | biosphere |  | direct - exhaust
Cadmium | 8.533e-11 | biosphere3 | None | kilogram | air::non-urban air or from high stacks | biosphere |  | direct - exhaust
Cadmium | 5.1169e-11 | biosphere3 | None | kilogram | air::urban air close to ground | biosphere |  | direct - exhaust
Carbon dioxide, fossil | 0.1497 | biosphere3 | None | kilogram | air | biosphere |  | direct - exhaust
Carbon dioxide, non-fossil | 0.0084634 | biosphere3 | None | kilogram | air | biosphere |  | direct - exhaust
Carbon monoxide, fossil | 8.8897e-06 | biosphere3 | None | kilogram | air::low population density, long-term | biosphere |  | direct - exhaust
Carbon monoxide, fossil | 2.5322e-06 | biosphere3 | None | kilogram | air::non-urban air or from high stacks | biosphere |  | direct - exhaust
Carbon monoxide, fossil | 2.8558e-06 | biosphere3 | None | kilogram | air::urban air close to ground | biosphere |  | direct - exhaust
Chromium | 1.0351e-09 | biosphere3 | None | kilogram | air::low population density, long-term | biosphere |  | direct - exhaust
Chromium | 2.9485e-10 | biosphere3 | None | kilogram | air::non-urban air or from high stacks | biosphere |  | direct - exhaust
Chromium | 1.7681e-10 | biosphere3 | None | kilogram | air::urban air close to ground | biosphere |  | direct - exhaust
Chromium VI | 2.0762e-12 | biosphere3 | None | kilogram | air::low population density, long-term | biosphere |  | direct - exhaust
Chromium VI | 5.914e-13 | biosphere3 | None | kilogram | air::non-urban air or from high stacks | biosphere |  | direct - exhaust
Chromium VI | 3.5464e-13 | biosphere3 | None | kilogram | air::urban air close to ground | biosphere |  | direct - exhaust
Copper | 7.3111e-10 | biosphere3 | None | kilogram | air::low population density, long-term | biosphere |  | energy storage
Copper | 2.0826e-10 | biosphere3 | None | kilogram | air::non-urban air or from high stacks | biosphere |  | energy storage
Copper | 1.2488e-10 | biosphere3 | None | kilogram | air::urban air close to ground | biosphere |  | energy storage
Cyclohexane | 4.3084e-09 | biosphere3 | None | kilogram | air::low population density, long-term | biosphere |  | other
Cyclohexane | 1.2273e-09 | biosphere3 | None | kilogram | air::non-urban air or from high stacks | biosphere |  | other
Cyclohexane | 1.5227e-09 | biosphere3 | None | kilogram | air::urban air close to ground | biosphere |  | other
Dinitrogen monoxide | 8.2372e-06 | biosphere3 | None | kilogram | air::low population density, long-term | biosphere |  | direct - exhaust
Dinitrogen monoxide | 2.3464e-06 | biosphere3 | None | kilogram | air::non-urban air or from high stacks | biosphere |  | direct - exhaust
Dinitrogen monoxide | 1.407e-06 | biosphere3 | None | kilogram | air::urban air close to ground | biosphere |  | direct - exhaust
Ethane | 2.1874e-09 | biosphere3 | None | kilogram | air::low population density, long-term | biosphere |  | other
Ethane | 6.2307e-10 | biosphere3 | None | kilogram | air::non-urban air or from high stacks | biosphere |  | other
Ethane | 7.7305e-10 | biosphere3 | None | kilogram | air::urban air close to ground | biosphere |  | other
Ethane, 1,1,1,2-tetrafluoro-, HFC-134a | 3.3261e-06 | biosphere3 | None | kilogram | air | biosphere |  | other
Ethene | 7.2712e-08 | biosphere3 | None | kilogram | air::low population density, long-term | biosphere |  | other
Ethene | 2.0712e-08 | biosphere3 | None | kilogram | air::non-urban air or from high stacks | biosphere |  | other
Ethene | 2.5698e-08 | biosphere3 | None | kilogram | air::urban air close to ground | biosphere |  | other
Formaldehyde | 7.954e-08 | biosphere3 | None | kilogram | air::low population density, long-term | biosphere |  | other
Formaldehyde | 2.2657e-08 | biosphere3 | None | kilogram | air::non-urban air or from high stacks | biosphere |  | other
Formaldehyde | 2.8111e-08 | biosphere3 | None | kilogram | air::urban air close to ground | biosphere |  | other
Glider lightweighting | 0.00086576 | carculator db | GLO | kilogram |  | technosphere | glider lightweighting | glider
Heptane | 1.3257e-09 | biosphere3 | None | kilogram | air::low population density, long-term | biosphere |  | other
Heptane | 3.7762e-10 | biosphere3 | None | kilogram | air::non-urban air or from high stacks | biosphere |  | other
Heptane | 4.6852e-10 | biosphere3 | None | kilogram | air::urban air close to ground | biosphere |  | other
Hydrocarbons, chlorinated | 6.6283e-06 | biosphere3 | None | kilogram | air::low population density, long-term | biosphere |  | other
Hydrocarbons, chlorinated | 1.8881e-06 | biosphere3 | None | kilogram | air::non-urban air or from high stacks | biosphere |  | other
Hydrocarbons, chlorinated | 1.2562e-06 | biosphere3 | None | kilogram | air::urban air close to ground | biosphere |  | other
Mercury | 1.8241e-10 | biosphere3 | None | kilogram | air::low population density, long-term | biosphere |  | direct - exhaust
Mercury | 5.1959e-11 | biosphere3 | None | kilogram | air::non-urban air or from high stacks | biosphere |  | direct - exhaust
Mercury | 3.1158e-11 | biosphere3 | None | kilogram | air::urban air close to ground | biosphere |  | direct - exhaust
Methane, fossil | 5.9655e-06 | biosphere3 | None | kilogram | air::low population density, long-term | biosphere |  | direct - exhaust
Methane, fossil | 1.6993e-06 | biosphere3 | None | kilogram | air::non-urban air or from high stacks | biosphere |  | direct - exhaust
Methane, fossil | 1.022e-06 | biosphere3 | None | kilogram | air::urban air close to ground | biosphere |  | direct - exhaust
Methyl ethyl ketone | 7.954e-09 | biosphere3 | None | kilogram | air::low population density, long-term | biosphere |  | other
Methyl ethyl ketone | 2.2657e-09 | biosphere3 | None | kilogram | air::non-urban air or from high stacks | biosphere |  | other
Methyl ethyl ketone | 2.8111e-09 | biosphere3 | None | kilogram | air::urban air close to ground | biosphere |  | other
NMVOC, non-methane volatile organic compounds, unspecified origin | 3.6456e-07 | biosphere3 | None | kilogram | air::low population density, long-term | biosphere |  | direct - exhaust
NMVOC, non-methane volatile organic compounds, unspecified origin | 1.0384e-07 | biosphere3 | None | kilogram | air::non-urban air or from high stacks | biosphere |  | direct - exhaust
NMVOC, non-methane volatile organic compounds, unspecified origin | 1.2884e-07 | biosphere3 | None | kilogram | air::urban air close to ground | biosphere |  | direct - exhaust
Nickel | 3.0401e-10 | biosphere3 | None | kilogram | air::low population density, long-term | biosphere |  | direct - exhaust
Nickel | 8.6598e-11 | biosphere3 | None | kilogram | air::non-urban air or from high stacks | biosphere |  | direct - exhaust
Nickel | 5.1929e-11 | biosphere3 | None | kilogram | air::urban air close to ground | biosphere |  | direct - exhaust
Nitrogen oxides | 2.2105e-05 | biosphere3 | None | kilogram | air::low population density, long-term | biosphere |  | direct - exhaust
Nitrogen oxides | 6.2967e-06 | biosphere3 | None | kilogram | air::non-urban air or from high stacks | biosphere |  | direct - exhaust
Nitrogen oxides | 4.775e-06 | biosphere3 | None | kilogram | air::urban air close to ground | biosphere |  | direct - exhaust
PAH, polycyclic aromatic hydrocarbons | 1.9575e-09 | biosphere3 | None | kilogram | air::low population density, long-term | biosphere |  | direct - exhaust
PAH, polycyclic aromatic hydrocarbons | 5.576e-10 | biosphere3 | None | kilogram | air::non-urban air or from high stacks | biosphere |  | direct - exhaust
PAH, polycyclic aromatic hydrocarbons | 3.3438e-10 | biosphere3 | None | kilogram | air::urban air close to ground | biosphere |  | direct - exhaust
Particulates, < 2.5 um | 3.7054e-07 | biosphere3 | None | kilogram | air::low population density, long-term | biosphere |  | direct - exhaust
Particulates, < 2.5 um | 1.0555e-07 | biosphere3 | None | kilogram | air::non-urban air or from high stacks | biosphere |  | direct - exhaust
Particulates, < 2.5 um | 7.1367e-08 | biosphere3 | None | kilogram | air::urban air close to ground | biosphere |  | direct - exhaust
Pentane | 2.6513e-10 | biosphere3 | None | kilogram | air::low population density, long-term | biosphere |  | other
Pentane | 7.5523e-11 | biosphere3 | None | kilogram | air::non-urban air or from high stacks | biosphere |  | other
Pentane | 9.3704e-11 | biosphere3 | None | kilogram | air::urban air close to ground | biosphere |  | other
Propane | 7.2911e-10 | biosphere3 | None | kilogram | air::low population density, long-term | biosphere |  | other
Propane | 2.0769e-10 | biosphere3 | None | kilogram | air::non-urban air or from high stacks | biosphere |  | other
Propane | 2.5768e-10 | biosphere3 | None | kilogram | air::urban air close to ground | biosphere |  | other
Propene | 2.3862e-08 | biosphere3 | None | kilogram | air::low population density, long-term | biosphere |  | other
Propene | 6.7971e-09 | biosphere3 | None | kilogram | air::non-urban air or from high stacks | biosphere |  | other
Propene | 8.4334e-09 | biosphere3 | None | kilogram | air::urban air close to ground | biosphere |  | other
Selenium | 3.4553e-12 | biosphere3 | None | kilogram | air::low population density, long-term | biosphere |  | direct - exhaust
Selenium | 9.8426e-13 | biosphere3 | None | kilogram | air::non-urban air or from high stacks | biosphere |  | direct - exhaust
Selenium | 5.9022e-13 | biosphere3 | None | kilogram | air::urban air close to ground | biosphere |  | direct - exhaust
Styrene | 2.4525e-09 | biosphere3 | None | kilogram | air::low population density, long-term | biosphere |  | other
Styrene | 6.9859e-10 | biosphere3 | None | kilogram | air::non-urban air or from high stacks | biosphere |  | other
Styrene | 8.6676e-10 | biosphere3 | None | kilogram | air::urban air close to ground | biosphere |  | other
Sulfur dioxide | 1.0112e-06 | biosphere3 | None | kilogram | air | biosphere |  | direct - exhaust
Toluene | 4.5735e-09 | biosphere3 | None | kilogram | air::low population density, long-term | biosphere |  | other
Toluene | 1.3028e-09 | biosphere3 | None | kilogram | air::non-urban air or from high stacks | biosphere |  | other
Toluene | 1.6164e-09 | biosphere3 | None | kilogram | air::urban air close to ground | biosphere |  | other
Zinc | 6.006e-08 | biosphere3 | None | kilogram | air::low population density, long-term | biosphere |  | direct - exhaust
Zinc | 1.7108e-08 | biosphere3 | None | kilogram | air::non-urban air or from high stacks | biosphere |  | direct - exhaust
Zinc | 1.0259e-08 | biosphere3 | None | kilogram | air::urban air close to ground | biosphere |  | direct - exhaust
m-Xylene | 4.0433e-09 | biosphere3 | None | kilogram | air::low population density, long-term | biosphere |  | other
m-Xylene | 1.1517e-09 | biosphere3 | None | kilogram | air::non-urban air or from high stacks | biosphere |  | other
m-Xylene | 1.429e-09 | biosphere3 | None | kilogram | air::urban air close to ground | biosphere |  | other
maintenance, passenger car | 8.2325e-06 | carculator db | RER | unit |  | technosphere | passenger car maintenance | maintenance
market for brake wear emissions, passenger car | -1.1689e-05 | carculator db | GLO | kilogram |  | technosphere | brake wear emissions, passenger car | direct - non-exhaust
market for electric motor, electric passenger car | 8.7441e-05 | carculator db | GLO | kilogram |  | technosphere | electric motor, electric passenger car | powertrain
market for glider, passenger car | 0.00675 | carculator db | GLO | kilogram |  | technosphere | glider, passenger car | glider
market for internal combustion engine, passenger car | 0.0012021 | carculator db | GLO | kilogram |  | technosphere | internal combustion engine, passenger car | powertrain
market for refrigerant R134a | 5.7652e-06 | carculator db | GLO | kilogram |  | technosphere | refrigerant R134a | other
market for road | 0.00089746 | carculator db | GLO | meter-year |  | technosphere | road | road
market for road maintenance | 0.00129 | carculator db | RER | meter-year |  | technosphere | road maintenance | road
market for road wear emissions, passenger car | -1.6543e-05 | carculator db | GLO | kilogram |  | technosphere | road wear emissions, passenger car | road
market for tyre wear emissions, passenger car | -1.9436e-05 | carculator db | GLO | kilogram |  | technosphere | tyre wear emissions, passenger car | direct - non-exhaust
market for used Li-ion battery | -1.4308e-05 | carculator db | GLO | kilogram |  | technosphere | used Li-ion battery | other
market for used powertrain from electric passenger car, manual dismantling | -8.7441e-05 | carculator db | GLO | kilogram |  | technosphere | used powertrain from electric passenger car, manual dismantling | EoL
noise, octave 1, day time, rural | 0.11048 | biosphere3 | None | joule | octave 1::day time::rural | biosphere |  | direct - exhaust
noise, octave 1, day time, suburban | 0.060336 | biosphere3 | None | joule | octave 1::day time::suburban | biosphere |  | direct - exhaust
noise, octave 1, day time, urban | 0.065891 | biosphere3 | None | joule | octave 1::day time::urban | biosphere |  | direct - exhaust
noise, octave 2, day time, rural | 0.0091216 | biosphere3 | None | joule | octave 2::day time::rural | biosphere |  | direct - exhaust
noise, octave 2, day time, suburban | 0.0055997 | biosphere3 | None | joule | octave 2::day time::suburban | biosphere |  | direct - exhaust
noise, octave 2, day time, urban | 0.0084272 | biosphere3 | None | joule | octave 2::day time::urban | biosphere |  | direct - exhaust
noise, octave 3, day time, rural | 0.011708 | biosphere3 | None | joule | octave 3::day time::rural | biosphere |  | direct - exhaust
noise, octave 3, day time, suburban | 0.0033223 | biosphere3 | None | joule | octave 3::day time::suburban | biosphere |  | direct - exhaust
noise, octave 3, day time, urban | 0.0068712 | biosphere3 | None | joule | octave 3::day time::urban | biosphere |  | direct - exhaust
noise, octave 4, day time, rural | 0.030798 | biosphere3 | None | joule | octave 4::day time::rural | biosphere |  | direct - exhaust
noise, octave 4, day time, suburban | 0.011583 | biosphere3 | None | joule | octave 4::day time::suburban | biosphere |  | direct - exhaust
noise, octave 4, day time, urban | 0.00466 | biosphere3 | None | joule | octave 4::day time::urban | biosphere |  | direct - exhaust
noise, octave 5, day time, rural | 0.076282 | biosphere3 | None | joule | octave 5::day time::rural | biosphere |  | direct - exhaust
noise, octave 5, day time, suburban | 0.070633 | biosphere3 | None | joule | octave 5::day time::suburban | biosphere |  | direct - exhaust
noise, octave 5, day time, urban | 0.049897 | biosphere3 | None | joule | octave 5::day time::urban | biosphere |  | direct - exhaust
noise, octave 6, day time, rural | 0.13772 | biosphere3 | None | joule | octave 6::day time::rural | biosphere |  | direct - exhaust
noise, octave 6, day time, suburban | 0.14126 | biosphere3 | None | joule | octave 6::day time::suburban | biosphere |  | direct - exhaust
noise, octave 6, day time, urban | 0.049477 | biosphere3 | None | joule | octave 6::day time::urban | biosphere |  | direct - exhaust
noise, octave 7, day time, rural | 0.02533 | biosphere3 | None | joule | octave 7::day time::rural | biosphere |  | direct - exhaust
noise, octave 7, day time, suburban | 0.0028848 | biosphere3 | None | joule | octave 7::day time::suburban | biosphere |  | direct - exhaust
noise, octave 7, day time, urban | 0.0044478 | biosphere3 | None | joule | octave 7::day time::urban | biosphere |  | direct - exhaust
noise, octave 8, day time, rural | 0.0070145 | biosphere3 | None | joule | octave 8::day time::rural | biosphere |  | direct - exhaust
noise, octave 8, day time, suburban | 0.0073177 | biosphere3 | None | joule | octave 8::day time::suburban | biosphere |  | direct - exhaust
noise, octave 8, day time, urban | 0.0057761 | biosphere3 | None | joule | octave 8::day time::urban | biosphere |  | direct - exhaust
o-Xylene | 1.7896e-09 | biosphere3 | None | kilogram | air::low population density, long-term | biosphere |  | other
o-Xylene | 5.0978e-10 | biosphere3 | None | kilogram | air::non-urban air or from high stacks | biosphere |  | other
o-Xylene | 6.325e-10 | biosphere3 | None | kilogram | air::urban air close to ground | biosphere |  | other
polyethylene production, high density, granulate | 0.00022069 | carculator db | RER | kilogram |  | technosphere | polyethylene, high density, granulate | energy storage
treatment of used glider, passenger car, shredding | -0.0061049 | carculator db | GLO | kilogram |  | technosphere | used glider, passenger car | other
treatment of used internal combustion engine, passenger car, shredding | -0.0012021 | carculator db | GLO | kilogram |  | technosphere | used internal combustion engine, passenger car | other
fuel supply for diesel vehicles, 2030 | 0.050558 | carculator db | RER | kilogram |  | technosphere | fuel | energy chain
electricity market for energy storage production, 2030 | 5.3758e-05 | carculator db | CN | kilowatt hour |  | technosphere | electricity, low voltage, for energy storage production | energy storage
transport, passenger car, diesel, Van, 2030, EURO-6d | 1 | carculator db | RER | kilometer |  | production | transport, passenger car, EURO-6d | other
market for transport, freight train | 0.001638 | ecoinvent | Europe without Switzerland | ton kilometer |  | technosphere | transport, freight train | other
market for transport, freight, lorry >32 metric ton, EURO4 | 0.00081786 | ecoinvent | RER | ton kilometer |  | technosphere | transport, freight, lorry >32 metric ton, EURO4 | other
Activity | transport, passenger car, diesel, Van, 2040, EURO-6d
location | RER
production amount | 1
reference product | transport, passenger car, EURO-6d
type | process
unit | kilometer
worksheet name | None
source | Sacchi, R., Bauer, C., Cox, B. and Mutel, C. (in review) carculator: an open-source tool for prospective environmental and economic life cycle assessment of vehicles. When, Where and How can battery-electric vehicles help reduce greenhouse gas emissions? Submitted to Renewable and Sustainable Energy Reviews.
description | Cradle-to-grave life cycle inventory of the transport activity using a passenger car over 1 km. carculator is a open-source parametrized truck model that produces life cycle inventories for any desired set of parameters value (lifetime, occupancy rate, power, battery size, fuel blend, etc.): to produce your own inventories, go to https://github.com/romainsacchi/carculator or contact carculator@psi.ch.
special remark
comment | Combustion engine power: 86 [kW]. Electric motor power: 9 [kW]. Power share from combustion engine: 89 [%]. Km over lifetime: 200000 [km]. Yearly mileage: 12000 [km/year]. Autonomy on a full tank/battery: 1034 [km]. Tank-to-wheel efficiency: 25 [%]. Tank-to-wheel energy consumption: 1820 [kj/km]. Fuel tank capacity: 523 [kWh]. Curb mass (excl. driver and cargo): 1476 [kg]. Driving mass (incl. driver and cargo): 1616 [kg].
Exchanges
name | amount | database | location | unit | categories | type | reference product | tag
Acetaldehyde | 3.588e-08 | biosphere3 | None | kilogram | air::low population density, long-term | biosphere |  | other
Acetaldehyde | 1.039e-08 | biosphere3 | None | kilogram | air::non-urban air or from high stacks | biosphere |  | other
Acetaldehyde | 1.4194e-08 | biosphere3 | None | kilogram | air::urban air close to ground | biosphere |  | other
Acetone | 1.6304e-08 | biosphere3 | None | kilogram | air::low population density, long-term | biosphere |  | other
Acetone | 4.7212e-09 | biosphere3 | None | kilogram | air::non-urban air or from high stacks | biosphere |  | other
Acetone | 6.4499e-09 | biosphere3 | None | kilogram | air::urban air close to ground | biosphere |  | other
Acrolein | 1.9853e-08 | biosphere3 | None | kilogram | air::low population density, long-term | biosphere |  | other
Acrolein | 5.749e-09 | biosphere3 | None | kilogram | air::non-urban air or from high stacks | biosphere |  | other
Acrolein | 7.8539e-09 | biosphere3 | None | kilogram | air::urban air close to ground | biosphere |  | other
Ammonia | 4.9065e-06 | biosphere3 | None | kilogram | air::low population density, long-term | biosphere |  | direct - exhaust
Ammonia | 1.4208e-06 | biosphere3 | None | kilogram | air::non-urban air or from high stacks | biosphere |  | direct - exhaust
Ammonia | 8.7013e-07 | biosphere3 | None | kilogram | air::urban air close to ground | biosphere |  | direct - exhaust
Arsenic | 2.8909e-12 | biosphere3 | None | kilogram | air::low population density, long-term | biosphere |  | other
Arsenic | 8.3713e-13 | biosphere3 | None | kilogram | air::non-urban air or from high stacks | biosphere |  | other
Arsenic | 5.1267e-13 | biosphere3 | None | kilogram | air::urban air close to ground | biosphere |  | other
Battery BoP | 7.2002e-06 | carculator db | GLO | kilogram |  | technosphere | Battery BoP | energy storage
Battery cell, NMC-622 | 1.6e-05 | carculator db | GLO | kilogram |  | technosphere | Battery cell | energy storage
Benzaldehyde | 4.7692e-09 | biosphere3 | None | kilogram | air::low population density, long-term | biosphere |  | other
Benzaldehyde | 1.381e-09 | biosphere3 | None | kilogram | air::non-urban air or from high stacks | biosphere |  | other
Benzaldehyde | 1.8867e-09 | biosphere3 | None | kilogram | air::urban air close to ground | biosphere |  | other
Benzene | 4.4365e-08 | biosphere3 | None | kilogram | air::low population density, long-term | biosphere |  | direct - exhaust
Benzene | 1.2847e-08 | biosphere3 | None | kilogram | air::non-urban air or from high stacks | biosphere |  | direct - exhaust
Benzene | 9.3186e-09 | biosphere3 | None | kilogram | air::urban air close to ground | biosphere |  | direct - exhaust
Butane | 6.1001e-10 | biosphere3 | None | kilogram | air::low population density, long-term | biosphere |  | other
Butane | 1.7664e-10 | biosphere3 | None | kilogram | air::non-urban air or from high stacks | biosphere |  | other
Butane | 2.4132e-10 | biosphere3 | None | kilogram | air::urban air close to ground | biosphere |  | other
Cadmium | 2.5063e-10 | biosphere3 | None | kilogram | air::low population density, long-term | biosphere |  | direct - exhaust
Cadmium | 7.2575e-11 | biosphere3 | None | kilogram | air::non-urban air or from high stacks | biosphere |  | direct - exhaust
Cadmium | 4.4446e-11 | biosphere3 | None | kilogram | air::urban air close to ground | biosphere |  | direct - exhaust
Carbon dioxide, fossil | 0.12622 | biosphere3 | None | kilogram | air | biosphere |  | direct - exhaust
Carbon dioxide, non-fossil | 0.0071356 | biosphere3 | None | kilogram | air | biosphere |  | direct - exhaust
Carbon monoxide, fossil | 7.4376e-06 | biosphere3 | None | kilogram | air::low population density, long-term | biosphere |  | direct - exhaust
Carbon monoxide, fossil | 2.1537e-06 | biosphere3 | None | kilogram | air::non-urban air or from high stacks | biosphere |  | direct - exhaust
Carbon monoxide, fossil | 2.6563e-06 | biosphere3 | None | kilogram | air::urban air close to ground | biosphere |  | direct - exhaust
Chromium | 8.6603e-10 | biosphere3 | None | kilogram | air::low population density, long-term | biosphere |  | direct - exhaust
Chromium | 2.5078e-10 | biosphere3 | None | kilogram | air::non-urban air or from high stacks | biosphere |  | direct - exhaust
Chromium | 1.5358e-10 | biosphere3 | None | kilogram | air::urban air close to ground | biosphere |  | direct - exhaust
Chromium VI | 1.737e-12 | biosphere3 | None | kilogram | air::low population density, long-term | biosphere |  | direct - exhaust
Chromium VI | 5.03e-13 | biosphere3 | None | kilogram | air::non-urban air or from high stacks | biosphere |  | direct - exhaust
Chromium VI | 3.0804e-13 | biosphere3 | None | kilogram | air::urban air close to ground | biosphere |  | direct - exhaust
Copper | 6.1168e-10 | biosphere3 | None | kilogram | air::low population density, long-term | biosphere |  | energy storage
Copper | 1.7713e-10 | biosphere3 | None | kilogram | air::non-urban air or from high stacks | biosphere |  | energy storage
Copper | 1.0848e-10 | biosphere3 | None | kilogram | air::urban air close to ground | biosphere |  | energy storage
Cyclohexane | 3.6046e-09 | biosphere3 | None | kilogram | air::low population density, long-term | biosphere |  | other
Cyclohexane | 1.0438e-09 | biosphere3 | None | kilogram | air::non-urban air or from high stacks | biosphere |  | other
Cyclohexane | 1.426e-09 | biosphere3 | None | kilogram | air::urban air close to ground | biosphere |  | other
Dinitrogen monoxide | 6.8917e-06 | biosphere3 | None | kilogram | air::low population density, long-term | biosphere |  | direct - exhaust
Dinitrogen monoxide | 1.9957e-06 | biosphere3 | None | kilogram | air::non-urban air or from high stacks | biosphere |  | direct - exhaust
Dinitrogen monoxide | 1.2222e-06 | biosphere3 | None | kilogram | air::urban air close to ground | biosphere |  | direct - exhaust
Ethane | 1.83e-09 | biosphere3 | None | kilogram | air::low population density, long-term | biosphere |  | other
Ethane | 5.2993e-10 | biosphere3 | None | kilogram | air::non-urban air or from high stacks | biosphere |  | other
Ethane | 7.2397e-10 | biosphere3 | None | kilogram | air::urban air close to ground | biosphere |  | other
Ethane, 1,1,1,2-tetrafluoro-, HFC-134a | 3e-06 | biosphere3 | None | kilogram | air | biosphere |  | other
Ethene | 6.0835e-08 | biosphere3 | None | kilogram | air::low population density, long-term | biosphere |  | other
Ethene | 1.7616e-08 | biosphere3 | None | kilogram | air::non-urban air or from high stacks | biosphere |  | other
Ethene | 2.4066e-08 | biosphere3 | None | kilogram | air::urban air close to ground | biosphere |  | other
Formaldehyde | 6.6547e-08 | biosphere3 | None | kilogram | air::low population density, long-term | biosphere |  | other
Formaldehyde | 1.927e-08 | biosphere3 | None | kilogram | air::non-urban air or from high stacks | biosphere |  | other
Formaldehyde | 2.6326e-08 | biosphere3 | None | kilogram | air::urban air close to ground | biosphere |  | other
Glider lightweighting | 0.0010125 | carculator db | GLO | kilogram |  | technosphere | glider lightweighting | glider
Heptane | 1.1091e-09 | biosphere3 | None | kilogram | air::low population density, long-term | biosphere |  | other
Heptane | 3.2117e-10 | biosphere3 | None | kilogram | air::non-urban air or from high stacks | biosphere |  | other
Heptane | 4.3877e-10 | biosphere3 | None | kilogram | air::urban air close to ground | biosphere |  | other
Hydrocarbons, chlorinated | 5.5455e-06 | biosphere3 | None | kilogram | air::low population density, long-term | biosphere |  | other
Hydrocarbons, chlorinated | 1.6059e-06 | biosphere3 | None | kilogram | air::non-urban air or from high stacks | biosphere |  | other
Hydrocarbons, chlorinated | 1.1075e-06 | biosphere3 | None | kilogram | air::urban air close to ground | biosphere |  | other
Mercury | 1.5261e-10 | biosphere3 | None | kilogram | air::low population density, long-term | biosphere |  | direct - exhaust
Mercury | 4.4192e-11 | biosphere3 | None | kilogram | air::non-urban air or from high stacks | biosphere |  | direct - exhaust
Mercury | 2.7064e-11 | biosphere3 | None | kilogram | air::urban air close to ground | biosphere |  | direct - exhaust
Methane, fossil | 4.991e-06 | biosphere3 | None | kilogram | air::low population density, long-term | biosphere |  | direct - exhaust
Methane, fossil | 1.4453e-06 | biosphere3 | None | kilogram | air::non-urban air or from high stacks | biosphere |  | direct - exhaust
Methane, fossil | 8.8809e-07 | biosphere3 | None | kilogram | air::urban air close to ground | biosphere |  | direct - exhaust
Methyl ethyl ketone | 6.6547e-09 | biosphere3 | None | kilogram | air::low population density, long-term | biosphere |  | other
Methyl ethyl ketone | 1.927e-09 | biosphere3 | None | kilogram | air::non-urban air or from high stacks | biosphere |  | other
Methyl ethyl ketone | 2.6326e-09 | biosphere3 | None | kilogram | air::urban air close to ground | biosphere |  | other
NMVOC, non-methane volatile organic compounds, unspecified origin | 3.0501e-07 | biosphere3 | None | kilogram | air::low population density, long-term | biosphere |  | direct - exhaust
NMVOC, non-methane volatile organic compounds, unspecified origin | 8.8322e-08 | biosphere3 | None | kilogram | air::non-urban air or from high stacks | biosphere |  | direct - exhaust
NMVOC, non-methane volatile organic compounds, unspecified origin | 1.2066e-07 | biosphere3 | None | kilogram | air::urban air close to ground | biosphere |  | direct - exhaust
Nickel | 2.5435e-10 | biosphere3 | None | kilogram | air::low population density, long-term | biosphere |  | direct - exhaust
Nickel | 7.3653e-11 | biosphere3 | None | kilogram | air::non-urban air or from high stacks | biosphere |  | direct - exhaust
Nickel | 4.5106e-11 | biosphere3 | None | kilogram | air::urban air close to ground | biosphere |  | direct - exhaust
Nitrogen oxides | 1.8494e-05 | biosphere3 | None | kilogram | air::low population density, long-term | biosphere |  | direct - exhaust
Nitrogen oxides | 5.3555e-06 | biosphere3 | None | kilogram | air::non-urban air or from high stacks | biosphere |  | direct - exhaust
Nitrogen oxides | 4.2789e-06 | biosphere3 | None | kilogram | air::urban air close to ground | biosphere |  | direct - exhaust
PAH, polycyclic aromatic hydrocarbons | 1.6378e-09 | biosphere3 | None | kilogram | air::low population density, long-term | biosphere |  | direct - exhaust
PAH, polycyclic aromatic hydrocarbons | 4.7426e-10 | biosphere3 | None | kilogram | air::non-urban air or from high stacks | biosphere |  | direct - exhaust
PAH, polycyclic aromatic hydrocarbons | 2.9044e-10 | biosphere3 | None | kilogram | air::urban air close to ground | biosphere |  | direct - exhaust
Particulates, < 2.5 um | 3.1001e-07 | biosphere3 | None | kilogram | air::low population density, long-term | biosphere |  | direct - exhaust
Particulates, < 2.5 um | 8.9771e-08 | biosphere3 | None | kilogram | air::non-urban air or from high stacks | biosphere |  | direct - exhaust
Particulates, < 2.5 um | 6.3051e-08 | biosphere3 | None | kilogram | air::urban air close to ground | biosphere |  | direct - exhaust
Pentane | 2.2182e-10 | biosphere3 | None | kilogram | air::low population density, long-term | biosphere |  | other
Pentane | 6.4234e-11 | biosphere3 | None | kilogram | air::non-urban air or from high stacks | biosphere |  | other
Pentane | 8.7754e-11 | biosphere3 | None | kilogram | air::urban air close to ground | biosphere |  | other
Propane | 6.1001e-10 | biosphere3 | None | kilogram | air::low population density, long-term | biosphere |  | other
Propane | 1.7664e-10 | biosphere3 | None | kilogram | air::non-urban air or from high stacks | biosphere |  | other
Propane | 2.4132e-10 | biosphere3 | None | kilogram | air::urban air close to ground | biosphere |  | other
Propene | 1.9964e-08 | biosphere3 | None | kilogram | air::low population density, long-term | biosphere |  | other
Propene | 5.7811e-09 | biosphere3 | None | kilogram | air::non-urban air or from high stacks | biosphere |  | other
Propene | 7.8978e-09 | biosphere3 | None | kilogram | air::urban air close to ground | biosphere |  | other
Selenium | 2.8909e-12 | biosphere3 | None | kilogram | air::low population density, long-term | biosphere |  | direct - exhaust
Selenium | 8.3713e-13 | biosphere3 | None | kilogram | air::non-urban air or from high stacks | biosphere |  | direct - exhaust
Selenium | 5.1267e-13 | biosphere3 | None | kilogram | air::urban air close to ground | biosphere |  | direct - exhaust
Styrene | 2.0519e-09 | biosphere3 | None | kilogram | air::low population density, long-term | biosphere |  | other
Styrene | 5.9417e-10 | biosphere3 | None | kilogram | air::non-urban air or from high stacks | biosphere |  | other
Styrene | 8.1172e-10 | biosphere3 | None | kilogram | air::urban air close to ground | biosphere |  | other
Sulfur dioxide | 8.5252e-07 | biosphere3 | None | kilogram | air | biosphere |  | direct - exhaust
Toluene | 3.8264e-09 | biosphere3 | None | kilogram | air::low population density, long-term | biosphere |  | other
Toluene | 1.108e-09 | biosphere3 | None | kilogram | air::non-urban air or from high stacks | biosphere |  | other
Toluene | 1.5137e-09 | biosphere3 | None | kilogram | air::urban air close to ground | biosphere |  | other
Zinc | 5.0249e-08 | biosphere3 | None | kilogram | air::low population density, long-term | biosphere |  | direct - exhaust
Zinc | 1.4551e-08 | biosphere3 | None | kilogram | air::non-urban air or from high stacks | biosphere |  | direct - exhaust
Zinc | 8.9113e-09 | biosphere3 | None | kilogram | air::urban air close to ground | biosphere |  | direct - exhaust
m-Xylene | 3.3828e-09 | biosphere3 | None | kilogram | air::low population density, long-term | biosphere |  | other
m-Xylene | 9.7957e-10 | biosphere3 | None | kilogram | air::non-urban air or from high stacks | biosphere |  | other
m-Xylene | 1.3382e-09 | biosphere3 | None | kilogram | air::urban air close to ground | biosphere |  | other
maintenance, passenger car | 7.9407e-06 | carculator db | RER | unit |  | technosphere | passenger car maintenance | maintenance
market for brake wear emissions, passenger car | -9.5903e-06 | carculator db | GLO | kilogram |  | technosphere | brake wear emissions, passenger car | direct - non-exhaust
market for electric motor, electric passenger car | 9.9001e-05 | carculator db | GLO | kilogram |  | technosphere | electric motor, electric passenger car | powertrain
market for glider, passenger car | 0.00675 | carculator db | GLO | kilogram |  | technosphere | glider, passenger car | glider
market for internal combustion engine, passenger car | 0.001109 | carculator db | GLO | kilogram |  | technosphere | internal combustion engine, passenger car | powertrain
market for refrigerant R134a | 5.2e-06 | carculator db | GLO | kilogram |  | technosphere | refrigerant R134a | other
market for road | 0.00086831 | carculator db | GLO | meter-year |  | technosphere | road | road
market for road maintenance | 0.00129 | carculator db | RER | meter-year |  | technosphere | road maintenance | road
market for road wear emissions, passenger car | -1.6141e-05 | carculator db | GLO | kilogram |  | technosphere | road wear emissions, passenger car | road
market for tyre wear emissions, passenger car | -1.9076e-05 | carculator db | GLO | kilogram |  | technosphere | tyre wear emissions, passenger car | direct - non-exhaust
market for used Li-ion battery | -2.3201e-05 | carculator db | GLO | kilogram |  | technosphere | used Li-ion battery | other
market for used powertrain from electric passenger car, manual dismantling | -9.9001e-05 | carculator db | GLO | kilogram |  | technosphere | used powertrain from electric passenger car, manual dismantling | EoL
noise, octave 1, day time, rural | 0.11048 | biosphere3 | None | joule | octave 1::day time::rural | biosphere |  | direct - exhaust
noise, octave 1, day time, suburban | 0.060336 | biosphere3 | None | joule | octave 1::day time::suburban | biosphere |  | direct - exhaust
noise, octave 1, day time, urban | 0.065891 | biosphere3 | None | joule | octave 1::day time::urban | biosphere |  | direct - exhaust
noise, octave 2, day time, rural | 0.0091216 | biosphere3 | None | joule | octave 2::day time::rural | biosphere |  | direct - exhaust
noise, octave 2, day time, suburban | 0.0055997 | biosphere3 | None | joule | octave 2::day time::suburban | biosphere |  | direct - exhaust
noise, octave 2, day time, urban | 0.0084272 | biosphere3 | None | joule | octave 2::day time::urban | biosphere |  | direct - exhaust
noise, octave 3, day time, rural | 0.011708 | biosphere3 | None | joule | octave 3::day time::rural | biosphere |  | direct - exhaust
noise, octave 3, day time, suburban | 0.0033223 | biosphere3 | None | joule | octave 3::day time::suburban | biosphere |  | direct - exhaust
noise, octave 3, day time, urban | 0.0068712 | biosphere3 | None | joule | octave 3::day time::urban | biosphere |  | direct - exhaust
noise, octave 4, day time, rural | 0.030798 | biosphere3 | None | joule | octave 4::day time::rural | biosphere |  | direct - exhaust
noise, octave 4, day time, suburban | 0.011583 | biosphere3 | None | joule | octave 4::day time::suburban | biosphere |  | direct - exhaust
noise, octave 4, day time, urban | 0.00466 | biosphere3 | None | joule | octave 4::day time::urban | biosphere |  | direct - exhaust
noise, octave 5, day time, rural | 0.076282 | biosphere3 | None | joule | octave 5::day time::rural | biosphere |  | direct - exhaust
noise, octave 5, day time, suburban | 0.070633 | biosphere3 | None | joule | octave 5::day time::suburban | biosphere |  | direct - exhaust
noise, octave 5, day time, urban | 0.049897 | biosphere3 | None | joule | octave 5::day time::urban | biosphere |  | direct - exhaust
noise, octave 6, day time, rural | 0.13772 | biosphere3 | None | joule | octave 6::day time::rural | biosphere |  | direct - exhaust
noise, octave 6, day time, suburban | 0.14126 | biosphere3 | None | joule | octave 6::day time::suburban | biosphere |  | direct - exhaust
noise, octave 6, day time, urban | 0.049477 | biosphere3 | None | joule | octave 6::day time::urban | biosphere |  | direct - exhaust
noise, octave 7, day time, rural | 0.02533 | biosphere3 | None | joule | octave 7::day time::rural | biosphere |  | direct - exhaust
noise, octave 7, day time, suburban | 0.0028848 | biosphere3 | None | joule | octave 7::day time::suburban | biosphere |  | direct - exhaust
noise, octave 7, day time, urban | 0.0044478 | biosphere3 | None | joule | octave 7::day time::urban | biosphere |  | direct - exhaust
noise, octave 8, day time, rural | 0.0070145 | biosphere3 | None | joule | octave 8::day time::rural | biosphere |  | direct - exhaust
noise, octave 8, day time, suburban | 0.0073177 | biosphere3 | None | joule | octave 8::day time::suburban | biosphere |  | direct - exhaust
noise, octave 8, day time, urban | 0.0057761 | biosphere3 | None | joule | octave 8::day time::urban | biosphere |  | direct - exhaust
o-Xylene | 1.4973e-09 | biosphere3 | None | kilogram | air::low population density, long-term | biosphere |  | other
o-Xylene | 4.3358e-10 | biosphere3 | None | kilogram | air::non-urban air or from high stacks | biosphere |  | other
o-Xylene | 5.9234e-10 | biosphere3 | None | kilogram | air::urban air close to ground | biosphere |  | other
polyethylene production, high density, granulate | 0.00019617 | carculator db | RER | kilogram |  | technosphere | polyethylene, high density, granulate | energy storage
treatment of used glider, passenger car, shredding | -0.0059337 | carculator db | GLO | kilogram |  | technosphere | used glider, passenger car | other
treatment of used internal combustion engine, passenger car, shredding | -0.001109 | carculator db | GLO | kilogram |  | technosphere | used internal combustion engine, passenger car | other
fuel supply for diesel vehicles, 2040 | 0.042626 | carculator db | RER | kilogram |  | technosphere | fuel | energy chain
electricity market for energy storage production, 2040 | 8.8674e-05 | carculator db | CN | kilowatt hour |  | technosphere | electricity, low voltage, for energy storage production | energy storage
transport, passenger car, diesel, Van, 2040, EURO-6d | 1 | carculator db | RER | kilometer |  | production | transport, passenger car, EURO-6d | other
market for transport, freight train | 0.0016142 | ecoinvent | Europe without Switzerland | ton kilometer |  | technosphere | transport, freight train | other
market for transport, freight, lorry >32 metric ton, EURO4 | 0.00080604 | ecoinvent | RER | ton kilometer |  | technosphere | transport, freight, lorry >32 metric ton, EURO4 | other
Activity | transport, passenger car, diesel, Van, 2050, EURO-6d
location | RER
production amount | 1
reference product | transport, passenger car, EURO-6d
type | process
unit | kilometer
worksheet name | None
source | Sacchi, R., Bauer, C., Cox, B. and Mutel, C. (in review) carculator: an open-source tool for prospective environmental and economic life cycle assessment of vehicles. When, Where and How can battery-electric vehicles help reduce greenhouse gas emissions? Submitted to Renewable and Sustainable Energy Reviews.
description | Cradle-to-grave life cycle inventory of the transport activity using a passenger car over 1 km. carculator is a open-source parametrized truck model that produces life cycle inventories for any desired set of parameters value (lifetime, occupancy rate, power, battery size, fuel blend, etc.): to produce your own inventories, go to https://github.com/romainsacchi/carculator or contact carculator@psi.ch.
special remark
comment | Combustion engine power: 85 [kW]. Electric motor power: 9 [kW]. Power share from combustion engine: 89 [%]. Km over lifetime: 200000 [km]. Yearly mileage: 12000 [km/year]. Autonomy on a full tank/battery: 934 [km]. Tank-to-wheel efficiency: 25 [%]. Tank-to-wheel energy consumption: 1813 [kj/km]. Fuel tank capacity: 470 [kWh]. Curb mass (excl. driver and cargo): 1467 [kg]. Driving mass (incl. driver and cargo): 1607 [kg].
Exchanges
name | amount | database | location | unit | categories | type | reference product | tag
Acetaldehyde | 3.5753e-08 | biosphere3 | None | kilogram | air::low population density, long-term | biosphere |  | other
Acetaldehyde | 1.0345e-08 | biosphere3 | None | kilogram | air::non-urban air or from high stacks | biosphere |  | other
Acetaldehyde | 1.4165e-08 | biosphere3 | None | kilogram | air::urban air close to ground | biosphere |  | other
Acetone | 1.6246e-08 | biosphere3 | None | kilogram | air::low population density, long-term | biosphere |  | other
Acetone | 4.7007e-09 | biosphere3 | None | kilogram | air::non-urban air or from high stacks | biosphere |  | other
Acetone | 6.4369e-09 | biosphere3 | None | kilogram | air::urban air close to ground | biosphere |  | other
Acrolein | 1.9783e-08 | biosphere3 | None | kilogram | air::low population density, long-term | biosphere |  | other
Acrolein | 5.724e-09 | biosphere3 | None | kilogram | air::non-urban air or from high stacks | biosphere |  | other
Acrolein | 7.8381e-09 | biosphere3 | None | kilogram | air::urban air close to ground | biosphere |  | other
Ammonia | 4.8892e-06 | biosphere3 | None | kilogram | air::low population density, long-term | biosphere |  | direct - exhaust
Ammonia | 1.4146e-06 | biosphere3 | None | kilogram | air::non-urban air or from high stacks | biosphere |  | direct - exhaust
Ammonia | 8.6621e-07 | biosphere3 | None | kilogram | air::urban air close to ground | biosphere |  | direct - exhaust
Arsenic | 2.8807e-12 | biosphere3 | None | kilogram | air::low population density, long-term | biosphere |  | other
Arsenic | 8.335e-13 | biosphere3 | None | kilogram | air::non-urban air or from high stacks | biosphere |  | other
Arsenic | 5.1037e-13 | biosphere3 | None | kilogram | air::urban air close to ground | biosphere |  | other
Battery BoP | 7.156e-06 | carculator db | GLO | kilogram |  | technosphere | Battery BoP | energy storage
Battery cell, NMC-622 | 1.5902e-05 | carculator db | GLO | kilogram |  | technosphere | Battery cell | energy storage
Benzaldehyde | 4.7524e-09 | biosphere3 | None | kilogram | air::low population density, long-term | biosphere |  | other
Benzaldehyde | 1.375e-09 | biosphere3 | None | kilogram | air::non-urban air or from high stacks | biosphere |  | other
Benzaldehyde | 1.8829e-09 | biosphere3 | None | kilogram | air::urban air close to ground | biosphere |  | other
Benzene | 4.4208e-08 | biosphere3 | None | kilogram | air::low population density, long-term | biosphere |  | direct - exhaust
Benzene | 1.2791e-08 | biosphere3 | None | kilogram | air::non-urban air or from high stacks | biosphere |  | direct - exhaust
Benzene | 9.2832e-09 | biosphere3 | None | kilogram | air::urban air close to ground | biosphere |  | direct - exhaust
Butane | 6.0786e-10 | biosphere3 | None | kilogram | air::low population density, long-term | biosphere |  | other
Butane | 1.7588e-10 | biosphere3 | None | kilogram | air::non-urban air or from high stacks | biosphere |  | other
Butane | 2.4083e-10 | biosphere3 | None | kilogram | air::urban air close to ground | biosphere |  | other
Cadmium | 2.4974e-10 | biosphere3 | None | kilogram | air::low population density, long-term | biosphere |  | direct - exhaust
Cadmium | 7.226e-11 | biosphere3 | None | kilogram | air::non-urban air or from high stacks | biosphere |  | direct - exhaust
Cadmium | 4.4246e-11 | biosphere3 | None | kilogram | air::urban air close to ground | biosphere |  | direct - exhaust
Carbon dioxide, fossil | 0.12574 | biosphere3 | None | kilogram | air | biosphere |  | direct - exhaust
Carbon dioxide, non-fossil | 0.0071085 | biosphere3 | None | kilogram | air | biosphere |  | direct - exhaust
Carbon monoxide, fossil | 7.4113e-06 | biosphere3 | None | kilogram | air::low population density, long-term | biosphere |  | direct - exhaust
Carbon monoxide, fossil | 2.1444e-06 | biosphere3 | None | kilogram | air::non-urban air or from high stacks | biosphere |  | direct - exhaust
Carbon monoxide, fossil | 2.6504e-06 | biosphere3 | None | kilogram | air::urban air close to ground | biosphere |  | direct - exhaust
Chromium | 8.6297e-10 | biosphere3 | None | kilogram | air::low population density, long-term | biosphere |  | direct - exhaust
Chromium | 2.4969e-10 | biosphere3 | None | kilogram | air::non-urban air or from high stacks | biosphere |  | direct - exhaust
Chromium | 1.5289e-10 | biosphere3 | None | kilogram | air::urban air close to ground | biosphere |  | direct - exhaust
Chromium VI | 1.7309e-12 | biosphere3 | None | kilogram | air::low population density, long-term | biosphere |  | direct - exhaust
Chromium VI | 5.0081e-13 | biosphere3 | None | kilogram | air::non-urban air or from high stacks | biosphere |  | direct - exhaust
Chromium VI | 3.0666e-13 | biosphere3 | None | kilogram | air::urban air close to ground | biosphere |  | direct - exhaust
Copper | 6.0952e-10 | biosphere3 | None | kilogram | air::low population density, long-term | biosphere |  | energy storage
Copper | 1.7636e-10 | biosphere3 | None | kilogram | air::non-urban air or from high stacks | biosphere |  | energy storage
Copper | 1.0799e-10 | biosphere3 | None | kilogram | air::urban air close to ground | biosphere |  | energy storage
Cyclohexane | 3.5919e-09 | biosphere3 | None | kilogram | air::low population density, long-term | biosphere |  | other
Cyclohexane | 1.0393e-09 | biosphere3 | None | kilogram | air::non-urban air or from high stacks | biosphere |  | other
Cyclohexane | 1.4231e-09 | biosphere3 | None | kilogram | air::urban air close to ground | biosphere |  | other
Dinitrogen monoxide | 6.8674e-06 | biosphere3 | None | kilogram | air::low population density, long-term | biosphere |  | direct - exhaust
Dinitrogen monoxide | 1.987e-06 | biosphere3 | None | kilogram | air::non-urban air or from high stacks | biosphere |  | direct - exhaust
Dinitrogen monoxide | 1.2167e-06 | biosphere3 | None | kilogram | air::urban air close to ground | biosphere |  | direct - exhaust
Ethane | 1.8236e-09 | biosphere3 | None | kilogram | air::low population density, long-term | biosphere |  | other
Ethane | 5.2763e-10 | biosphere3 | None | kilogram | air::non-urban air or from high stacks | biosphere |  | other
Ethane | 7.2251e-10 | biosphere3 | None | kilogram | air::urban air close to ground | biosphere |  | other
Ethane, 1,1,1,2-tetrafluoro-, HFC-134a | 3e-06 | biosphere3 | None | kilogram | air | biosphere |  | other
Ethene | 6.062e-08 | biosphere3 | None | kilogram | air::low population density, long-term | biosphere |  | other
Ethene | 1.754e-08 | biosphere3 | None | kilogram | air::non-urban air or from high stacks | biosphere |  | other
Ethene | 2.4018e-08 | biosphere3 | None | kilogram | air::urban air close to ground | biosphere |  | other
Formaldehyde | 6.6312e-08 | biosphere3 | None | kilogram | air::low population density, long-term | biosphere |  | other
Formaldehyde | 1.9187e-08 | biosphere3 | None | kilogram | air::non-urban air or from high stacks | biosphere |  | other
Formaldehyde | 2.6273e-08 | biosphere3 | None | kilogram | air::urban air close to ground | biosphere |  | other
Glider lightweighting | 0.0010125 | carculator db | GLO | kilogram |  | technosphere | glider lightweighting | glider
Heptane | 1.1052e-09 | biosphere3 | None | kilogram | air::low population density, long-term | biosphere |  | other
Heptane | 3.1978e-10 | biosphere3 | None | kilogram | air::non-urban air or from high stacks | biosphere |  | other
Heptane | 4.3788e-10 | biosphere3 | None | kilogram | air::urban air close to ground | biosphere |  | other
Hydrocarbons, chlorinated | 5.526e-06 | biosphere3 | None | kilogram | air::low population density, long-term | biosphere |  | other
Hydrocarbons, chlorinated | 1.5989e-06 | biosphere3 | None | kilogram | air::non-urban air or from high stacks | biosphere |  | other
Hydrocarbons, chlorinated | 1.103e-06 | biosphere3 | None | kilogram | air::urban air close to ground | biosphere |  | other
Mercury | 1.5207e-10 | biosphere3 | None | kilogram | air::low population density, long-term | biosphere |  | direct - exhaust
Mercury | 4.4e-11 | biosphere3 | None | kilogram | air::non-urban air or from high stacks | biosphere |  | direct - exhaust
Mercury | 2.6942e-11 | biosphere3 | None | kilogram | air::urban air close to ground | biosphere |  | direct - exhaust
Methane, fossil | 4.9734e-06 | biosphere3 | None | kilogram | air::low population density, long-term | biosphere |  | direct - exhaust
Methane, fossil | 1.439e-06 | biosphere3 | None | kilogram | air::non-urban air or from high stacks | biosphere |  | direct - exhaust
Methane, fossil | 8.841e-07 | biosphere3 | None | kilogram | air::urban air close to ground | biosphere |  | direct - exhaust
Methyl ethyl ketone | 6.6312e-09 | biosphere3 | None | kilogram | air::low population density, long-term | biosphere |  | other
Methyl ethyl ketone | 1.9187e-09 | biosphere3 | None | kilogram | air::non-urban air or from high stacks | biosphere |  | other
Methyl ethyl ketone | 2.6273e-09 | biosphere3 | None | kilogram | air::urban air close to ground | biosphere |  | other
NMVOC, non-methane volatile organic compounds, unspecified origin | 3.0393e-07 | biosphere3 | None | kilogram | air::low population density, long-term | biosphere |  | direct - exhaust
NMVOC, non-methane volatile organic compounds, unspecified origin | 8.7939e-08 | biosphere3 | None | kilogram | air::non-urban air or from high stacks | biosphere |  | direct - exhaust
NMVOC, non-methane volatile organic compounds, unspecified origin | 1.2042e-07 | biosphere3 | None | kilogram | air::urban air close to ground | biosphere |  | direct - exhaust
Nickel | 2.5345e-10 | biosphere3 | None | kilogram | air::low population density, long-term | biosphere |  | direct - exhaust
Nickel | 7.3334e-11 | biosphere3 | None | kilogram | air::non-urban air or from high stacks | biosphere |  | direct - exhaust
Nickel | 4.4903e-11 | biosphere3 | None | kilogram | air::urban air close to ground | biosphere |  | direct - exhaust
Nitrogen oxides | 1.8429e-05 | biosphere3 | None | kilogram | air::low population density, long-term | biosphere |  | direct - exhaust
Nitrogen oxides | 5.3323e-06 | biosphere3 | None | kilogram | air::non-urban air or from high stacks | biosphere |  | direct - exhaust
Nitrogen oxides | 4.2641e-06 | biosphere3 | None | kilogram | air::urban air close to ground | biosphere |  | direct - exhaust
PAH, polycyclic aromatic hydrocarbons | 1.632e-09 | biosphere3 | None | kilogram | air::low population density, long-term | biosphere |  | direct - exhaust
PAH, polycyclic aromatic hydrocarbons | 4.722e-10 | biosphere3 | None | kilogram | air::non-urban air or from high stacks | biosphere |  | direct - exhaust
PAH, polycyclic aromatic hydrocarbons | 2.8913e-10 | biosphere3 | None | kilogram | air::urban air close to ground | biosphere |  | direct - exhaust
Particulates, < 2.5 um | 3.0892e-07 | biosphere3 | None | kilogram | air::low population density, long-term | biosphere |  | direct - exhaust
Particulates, < 2.5 um | 8.9382e-08 | biosphere3 | None | kilogram | air::non-urban air or from high stacks | biosphere |  | direct - exhaust
Particulates, < 2.5 um | 6.2803e-08 | biosphere3 | None | kilogram | air::urban air close to ground | biosphere |  | direct - exhaust
Pentane | 2.2104e-10 | biosphere3 | None | kilogram | air::low population density, long-term | biosphere |  | other
Pentane | 6.3956e-11 | biosphere3 | None | kilogram | air::non-urban air or from high stacks | biosphere |  | other
Pentane | 8.7576e-11 | biosphere3 | None | kilogram | air::urban air close to ground | biosphere |  | other
Propane | 6.0786e-10 | biosphere3 | None | kilogram | air::low population density, long-term | biosphere |  | other
Propane | 1.7588e-10 | biosphere3 | None | kilogram | air::non-urban air or from high stacks | biosphere |  | other
Propane | 2.4083e-10 | biosphere3 | None | kilogram | air::urban air close to ground | biosphere |  | other
Propene | 1.9894e-08 | biosphere3 | None | kilogram | air::low population density, long-term | biosphere |  | other
Propene | 5.756e-09 | biosphere3 | None | kilogram | air::non-urban air or from high stacks | biosphere |  | other
Propene | 7.8819e-09 | biosphere3 | None | kilogram | air::urban air close to ground | biosphere |  | other
Selenium | 2.8807e-12 | biosphere3 | None | kilogram | air::low population density, long-term | biosphere |  | direct - exhaust
Selenium | 8.335e-13 | biosphere3 | None | kilogram | air::non-urban air or from high stacks | biosphere |  | direct - exhaust
Selenium | 5.1037e-13 | biosphere3 | None | kilogram | air::urban air close to ground | biosphere |  | direct - exhaust
Styrene | 2.0446e-09 | biosphere3 | None | kilogram | air::low population density, long-term | biosphere |  | other
Styrene | 5.9159e-10 | biosphere3 | None | kilogram | air::non-urban air or from high stacks | biosphere |  | other
Styrene | 8.1008e-10 | biosphere3 | None | kilogram | air::urban air close to ground | biosphere |  | other
Sulfur dioxide | 8.4928e-07 | biosphere3 | None | kilogram | air | biosphere |  | direct - exhaust
Toluene | 3.813e-09 | biosphere3 | None | kilogram | air::low population density, long-term | biosphere |  | other
Toluene | 1.1032e-09 | biosphere3 | None | kilogram | air::non-urban air or from high stacks | biosphere |  | other
Toluene | 1.5107e-09 | biosphere3 | None | kilogram | air::urban air close to ground | biosphere |  | other
Zinc | 5.0072e-08 | biosphere3 | None | kilogram | air::low population density, long-term | biosphere |  | direct - exhaust
Zinc | 1.4488e-08 | biosphere3 | None | kilogram | air::non-urban air or from high stacks | biosphere |  | direct - exhaust
Zinc | 8.8712e-09 | biosphere3 | None | kilogram | air::urban air close to ground | biosphere |  | direct - exhaust
m-Xylene | 3.3709e-09 | biosphere3 | None | kilogram | air::low population density, long-term | biosphere |  | other
m-Xylene | 9.7532e-10 | biosphere3 | None | kilogram | air::non-urban air or from high stacks | biosphere |  | other
m-Xylene | 1.3355e-09 | biosphere3 | None | kilogram | air::urban air close to ground | biosphere |  | other
maintenance, passenger car | 7.8919e-06 | carculator db | RER | unit |  | technosphere | passenger car maintenance | maintenance
market for brake wear emissions, passenger car | -9.5495e-06 | carculator db | GLO | kilogram |  | technosphere | brake wear emissions, passenger car | direct - non-exhaust
market for electric motor, electric passenger car | 9.8853e-05 | carculator db | GLO | kilogram |  | technosphere | electric motor, electric passenger car | powertrain
market for glider, passenger car | 0.00675 | carculator db | GLO | kilogram |  | technosphere | glider, passenger car | glider
market for internal combustion engine, passenger car | 0.0011056 | carculator db | GLO | kilogram |  | technosphere | internal combustion engine, passenger car | powertrain
market for refrigerant R134a | 5.2e-06 | carculator db | GLO | kilogram |  | technosphere | refrigerant R134a | other
market for road | 0.00086344 | carculator db | GLO | meter-year |  | technosphere | road | road
market for road maintenance | 0.00129 | carculator db | RER | meter-year |  | technosphere | road maintenance | road
market for road wear emissions, passenger car | -1.6073e-05 | carculator db | GLO | kilogram |  | technosphere | road wear emissions, passenger car | road
market for tyre wear emissions, passenger car | -1.9016e-05 | carculator db | GLO | kilogram |  | technosphere | tyre wear emissions, passenger car | direct - non-exhaust
market for used Li-ion battery | -2.3058e-05 | carculator db | GLO | kilogram |  | technosphere | used Li-ion battery | other
market for used powertrain from electric passenger car, manual dismantling | -9.8853e-05 | carculator db | GLO | kilogram |  | technosphere | used powertrain from electric passenger car, manual dismantling | EoL
noise, octave 1, day time, rural | 0.11048 | biosphere3 | None | joule | octave 1::day time::rural | biosphere |  | direct - exhaust
noise, octave 1, day time, suburban | 0.060336 | biosphere3 | None | joule | octave 1::day time::suburban | biosphere |  | direct - exhaust
noise, octave 1, day time, urban | 0.065891 | biosphere3 | None | joule | octave 1::day time::urban | biosphere |  | direct - exhaust
noise, octave 2, day time, rural | 0.0091216 | biosphere3 | None | joule | octave 2::day time::rural | biosphere |  | direct - exhaust
noise, octave 2, day time, suburban | 0.0055997 | biosphere3 | None | joule | octave 2::day time::suburban | biosphere |  | direct - exhaust
noise, octave 2, day time, urban | 0.0084272 | biosphere3 | None | joule | octave 2::day time::urban | biosphere |  | direct - exhaust
noise, octave 3, day time, rural | 0.011708 | biosphere3 | None | joule | octave 3::day time::rural | biosphere |  | direct - exhaust
noise, octave 3, day time, suburban | 0.0033223 | biosphere3 | None | joule | octave 3::day time::suburban | biosphere |  | direct - exhaust
noise, octave 3, day time, urban | 0.0068712 | biosphere3 | None | joule | octave 3::day time::urban | biosphere |  | direct - exhaust
noise, octave 4, day time, rural | 0.030798 | biosphere3 | None | joule | octave 4::day time::rural | biosphere |  | direct - exhaust
noise, octave 4, day time, suburban | 0.011583 | biosphere3 | None | joule | octave 4::day time::suburban | biosphere |  | direct - exhaust
noise, octave 4, day time, urban | 0.00466 | biosphere3 | None | joule | octave 4::day time::urban | biosphere |  | direct - exhaust
noise, octave 5, day time, rural | 0.076282 | biosphere3 | None | joule | octave 5::day time::rural | biosphere |  | direct - exhaust
noise, octave 5, day time, suburban | 0.070633 | biosphere3 | None | joule | octave 5::day time::suburban | biosphere |  | direct - exhaust
noise, octave 5, day time, urban | 0.049897 | biosphere3 | None | joule | octave 5::day time::urban | biosphere |  | direct - exhaust
noise, octave 6, day time, rural | 0.13772 | biosphere3 | None | joule | octave 6::day time::rural | biosphere |  | direct - exhaust
noise, octave 6, day time, suburban | 0.14126 | biosphere3 | None | joule | octave 6::day time::suburban | biosphere |  | direct - exhaust
noise, octave 6, day time, urban | 0.049477 | biosphere3 | None | joule | octave 6::day time::urban | biosphere |  | direct - exhaust
noise, octave 7, day time, rural | 0.02533 | biosphere3 | None | joule | octave 7::day time::rural | biosphere |  | direct - exhaust
noise, octave 7, day time, suburban | 0.0028848 | biosphere3 | None | joule | octave 7::day time::suburban | biosphere |  | direct - exhaust
noise, octave 7, day time, urban | 0.0044478 | biosphere3 | None | joule | octave 7::day time::urban | biosphere |  | direct - exhaust
noise, octave 8, day time, rural | 0.0070145 | biosphere3 | None | joule | octave 8::day time::rural | biosphere |  | direct - exhaust
noise, octave 8, day time, suburban | 0.0073177 | biosphere3 | None | joule | octave 8::day time::suburban | biosphere |  | direct - exhaust
noise, octave 8, day time, urban | 0.0057761 | biosphere3 | None | joule | octave 8::day time::urban | biosphere |  | direct - exhaust
o-Xylene | 1.492e-09 | biosphere3 | None | kilogram | air::low population density, long-term | biosphere |  | other
o-Xylene | 4.317e-10 | biosphere3 | None | kilogram | air::non-urban air or from high stacks | biosphere |  | other
o-Xylene | 5.9114e-10 | biosphere3 | None | kilogram | air::urban air close to ground | biosphere |  | other
polyethylene production, high density, granulate | 0.00017655 | carculator db | RER | kilogram |  | technosphere | polyethylene, high density, granulate | energy storage
treatment of used glider, passenger car, shredding | -0.0059141 | carculator db | GLO | kilogram |  | technosphere | used glider, passenger car | other
treatment of used internal combustion engine, passenger car, shredding | -0.0011056 | carculator db | GLO | kilogram |  | technosphere | used internal combustion engine, passenger car | other
fuel supply for diesel vehicles, 2050 | 0.042464 | carculator db | RER | kilogram |  | technosphere | fuel | energy chain
electricity market for energy storage production, 2050 | 8.813e-05 | carculator db | CN | kilowatt hour |  | technosphere | electricity, low voltage, for energy storage production | energy storage
transport, passenger car, diesel, Van, 2050, EURO-6d | 1 | carculator db | RER | kilometer |  | production | transport, passenger car, EURO-6d | other
market for transport, freight train | 0.0016095 | ecoinvent | Europe without Switzerland | ton kilometer |  | technosphere | transport, freight train | other
market for transport, freight, lorry >32 metric ton, EURO4 | 0.00080373 | ecoinvent | RER | ton kilometer |  | technosphere | transport, freight, lorry >32 metric ton, EURO4 | other
Activity | transport, passenger car, compressed gas, Van, 2000, EURO-2
location | RER
production amount | 1
reference product | transport, passenger car, EURO-2
type | process
unit | kilometer
worksheet name | None
source | Sacchi, R., Bauer, C., Cox, B. and Mutel, C. (in review) carculator: an open-source tool for prospective environmental and economic life cycle assessment of vehicles. When, Where and How can battery-electric vehicles help reduce greenhouse gas emissions? Submitted to Renewable and Sustainable Energy Reviews.
description | Cradle-to-grave life cycle inventory of the transport activity using a passenger car over 1 km. carculator is a open-source parametrized truck model that produces life cycle inventories for any desired set of parameters value (lifetime, occupancy rate, power, battery size, fuel blend, etc.): to produce your own inventories, go to https://github.com/romainsacchi/carculator or contact carculator@psi.ch.
special remark
comment | Combustion engine power: 92 [kW]. Power share from combustion engine: 100 [%]. Km over lifetime: 200000 [km]. Yearly mileage: 12000 [km/year]. Autonomy on a full tank/battery: 584 [km]. Tank-to-wheel efficiency: 14 [%]. Tank-to-wheel energy consumption: 3226 [kj/km]. Fuel tank capacity: 524 [kWh]. Curb mass (excl. driver and cargo): 1430 [kg]. Driving mass (incl. driver and cargo): 1570 [kg].
Exchanges
name | amount | database | location | unit | categories | type | reference product | tag
Ammonia | 8.5165e-05 | biosphere3 | None | kilogram | air::low population density, long-term | biosphere |  | direct - exhaust
Ammonia | 2.9231e-05 | biosphere3 | None | kilogram | air::non-urban air or from high stacks | biosphere |  | direct - exhaust
Ammonia | 1.8592e-05 | biosphere3 | None | kilogram | air::urban air close to ground | biosphere |  | direct - exhaust
Benzene | 1.6609e-06 | biosphere3 | None | kilogram | air::low population density, long-term | biosphere |  | direct - exhaust
Benzene | 5.7076e-07 | biosphere3 | None | kilogram | air::non-urban air or from high stacks | biosphere |  | direct - exhaust
Benzene | 1.232e-06 | biosphere3 | None | kilogram | air::urban air close to ground | biosphere |  | direct - exhaust
Carbon dioxide, fossil | 0.15582 | biosphere3 | None | kilogram | air | biosphere |  | direct - exhaust
Carbon monoxide, fossil | 0.00047691 | biosphere3 | None | kilogram | air::low population density, long-term | biosphere |  | direct - exhaust
Carbon monoxide, fossil | 0.00016369 | biosphere3 | None | kilogram | air::non-urban air or from high stacks | biosphere |  | direct - exhaust
Carbon monoxide, fossil | 0.00016115 | biosphere3 | None | kilogram | air::urban air close to ground | biosphere |  | direct - exhaust
Dinitrogen monoxide | 1.905e-06 | biosphere3 | None | kilogram | air::low population density, long-term | biosphere |  | direct - exhaust
Dinitrogen monoxide | 6.5386e-07 | biosphere3 | None | kilogram | air::non-urban air or from high stacks | biosphere |  | direct - exhaust
Dinitrogen monoxide | 4.1588e-07 | biosphere3 | None | kilogram | air::urban air close to ground | biosphere |  | direct - exhaust
Ethane, 1,1,1,2-tetrafluoro-, HFC-134a | 3.75e-06 | biosphere3 | None | kilogram | air | biosphere |  | other
Fuel tank, compressed natural gas, 200 bar | 0.00064917 | carculator db | RER | kilogram |  | technosphere | Fuel tank, compressed natural gas, 200 bar | other
Glider lightweighting | 0.000575 | carculator db | GLO | kilogram |  | technosphere | glider lightweighting | glider
Hydrocarbons, chlorinated | 4.5751e-05 | biosphere3 | None | kilogram | air::low population density, long-term | biosphere |  | other
Hydrocarbons, chlorinated | 1.579e-05 | biosphere3 | None | kilogram | air::non-urban air or from high stacks | biosphere |  | other
Hydrocarbons, chlorinated | 2.3025e-05 | biosphere3 | None | kilogram | air::urban air close to ground | biosphere |  | other
Lead | 2.4435e-08 | biosphere3 | None | kilogram | air::low population density, long-term | biosphere |  | direct - exhaust
Lead | 8.3868e-09 | biosphere3 | None | kilogram | air::non-urban air or from high stacks | biosphere |  | direct - exhaust
Lead | 5.4295e-09 | biosphere3 | None | kilogram | air::urban air close to ground | biosphere |  | direct - exhaust
Methane, fossil | 0.00023257 | biosphere3 | None | kilogram | air | biosphere |  | direct - exhaust
Methane, fossil | 3.2181e-05 | biosphere3 | None | kilogram | air::low population density, long-term | biosphere |  | direct - exhaust
Methane, fossil | 1.1045e-05 | biosphere3 | None | kilogram | air::non-urban air or from high stacks | biosphere |  | direct - exhaust
Methane, fossil | 7.7217e-06 | biosphere3 | None | kilogram | air::urban air close to ground | biosphere |  | direct - exhaust
NMVOC, non-methane volatile organic compounds, unspecified origin | 1.357e-05 | biosphere3 | None | kilogram | air::low population density, long-term | biosphere |  | direct - exhaust
NMVOC, non-methane volatile organic compounds, unspecified origin | 4.7443e-06 | biosphere3 | None | kilogram | air::non-urban air or from high stacks | biosphere |  | direct - exhaust
NMVOC, non-methane volatile organic compounds, unspecified origin | 1.5304e-05 | biosphere3 | None | kilogram | air::urban air close to ground | biosphere |  | direct - exhaust
Nitrogen oxides | 0.00010515 | biosphere3 | None | kilogram | air::low population density, long-term | biosphere |  | direct - exhaust
Nitrogen oxides | 3.6092e-05 | biosphere3 | None | kilogram | air::non-urban air or from high stacks | biosphere |  | direct - exhaust
Nitrogen oxides | 2.5802e-05 | biosphere3 | None | kilogram | air::urban air close to ground | biosphere |  | direct - exhaust
Particulates, < 2.5 um | 3.6645e-06 | biosphere3 | None | kilogram | air::low population density, long-term | biosphere |  | direct - exhaust
Particulates, < 2.5 um | 1.2577e-06 | biosphere3 | None | kilogram | air::non-urban air or from high stacks | biosphere |  | direct - exhaust
Particulates, < 2.5 um | 7.9998e-07 | biosphere3 | None | kilogram | air::urban air close to ground | biosphere |  | direct - exhaust
maintenance, passenger car | 7.6882e-06 | carculator db | RER | unit |  | technosphere | passenger car maintenance | maintenance
market for brake wear emissions, passenger car | -1.4328e-05 | carculator db | GLO | kilogram |  | technosphere | brake wear emissions, passenger car | direct - non-exhaust
market for glider, passenger car | 0.00575 | carculator db | GLO | kilogram |  | technosphere | glider, passenger car | glider
market for internal combustion engine, passenger car | 0.0011559 | carculator db | GLO | kilogram |  | technosphere | internal combustion engine, passenger car | powertrain
market for refrigerant R134a | 6.5e-06 | carculator db | GLO | kilogram |  | technosphere | refrigerant R134a | other
market for road | 0.00084309 | carculator db | GLO | meter-year |  | technosphere | road | road
market for road maintenance | 0.00129 | carculator db | RER | meter-year |  | technosphere | road maintenance | road
market for road wear emissions, passenger car | -1.579e-05 | carculator db | GLO | kilogram |  | technosphere | road wear emissions, passenger car | road
market for tyre wear emissions, passenger car | -1.8761e-05 | carculator db | GLO | kilogram |  | technosphere | tyre wear emissions, passenger car | direct - non-exhaust
noise, octave 1, day time, rural | 0.11048 | biosphere3 | None | joule | octave 1::day time::rural | biosphere |  | direct - exhaust
noise, octave 1, day time, suburban | 0.060336 | biosphere3 | None | joule | octave 1::day time::suburban | biosphere |  | direct - exhaust
noise, octave 1, day time, urban | 0.065891 | biosphere3 | None | joule | octave 1::day time::urban | biosphere |  | direct - exhaust
noise, octave 2, day time, rural | 0.0091216 | biosphere3 | None | joule | octave 2::day time::rural | biosphere |  | direct - exhaust
noise, octave 2, day time, suburban | 0.0055997 | biosphere3 | None | joule | octave 2::day time::suburban | biosphere |  | direct - exhaust
noise, octave 2, day time, urban | 0.0084272 | biosphere3 | None | joule | octave 2::day time::urban | biosphere |  | direct - exhaust
noise, octave 3, day time, rural | 0.011708 | biosphere3 | None | joule | octave 3::day time::rural | biosphere |  | direct - exhaust
noise, octave 3, day time, suburban | 0.0033223 | biosphere3 | None | joule | octave 3::day time::suburban | biosphere |  | direct - exhaust
noise, octave 3, day time, urban | 0.0068712 | biosphere3 | None | joule | octave 3::day time::urban | biosphere |  | direct - exhaust
noise, octave 4, day time, rural | 0.030798 | biosphere3 | None | joule | octave 4::day time::rural | biosphere |  | direct - exhaust
noise, octave 4, day time, suburban | 0.011583 | biosphere3 | None | joule | octave 4::day time::suburban | biosphere |  | direct - exhaust
noise, octave 4, day time, urban | 0.00466 | biosphere3 | None | joule | octave 4::day time::urban | biosphere |  | direct - exhaust
noise, octave 5, day time, rural | 0.076282 | biosphere3 | None | joule | octave 5::day time::rural | biosphere |  | direct - exhaust
noise, octave 5, day time, suburban | 0.070633 | biosphere3 | None | joule | octave 5::day time::suburban | biosphere |  | direct - exhaust
noise, octave 5, day time, urban | 0.049897 | biosphere3 | None | joule | octave 5::day time::urban | biosphere |  | direct - exhaust
noise, octave 6, day time, rural | 0.13772 | biosphere3 | None | joule | octave 6::day time::rural | biosphere |  | direct - exhaust
noise, octave 6, day time, suburban | 0.14126 | biosphere3 | None | joule | octave 6::day time::suburban | biosphere |  | direct - exhaust
noise, octave 6, day time, urban | 0.049477 | biosphere3 | None | joule | octave 6::day time::urban | biosphere |  | direct - exhaust
noise, octave 7, day time, rural | 0.02533 | biosphere3 | None | joule | octave 7::day time::rural | biosphere |  | direct - exhaust
noise, octave 7, day time, suburban | 0.0028848 | biosphere3 | None | joule | octave 7::day time::suburban | biosphere |  | direct - exhaust
noise, octave 7, day time, urban | 0.0044478 | biosphere3 | None | joule | octave 7::day time::urban | biosphere |  | direct - exhaust
noise, octave 8, day time, rural | 0.0070145 | biosphere3 | None | joule | octave 8::day time::rural | biosphere |  | direct - exhaust
noise, octave 8, day time, suburban | 0.0073177 | biosphere3 | None | joule | octave 8::day time::suburban | biosphere |  | direct - exhaust
noise, octave 8, day time, urban | 0.0057761 | biosphere3 | None | joule | octave 8::day time::urban | biosphere |  | direct - exhaust
treatment of used glider, passenger car, shredding | -0.0058242 | carculator db | GLO | kilogram |  | technosphere | used glider, passenger car | other
treatment of used internal combustion engine, passenger car, shredding | -0.0011559 | carculator db | GLO | kilogram |  | technosphere | used internal combustion engine, passenger car | other
fuel supply for gas vehicles, 2000 | 0.058374 | carculator db | RER | kilogram |  | technosphere | fuel | energy chain
transport, passenger car, compressed gas, Van, 2000, EURO-2 | 1 | carculator db | RER | kilometer |  | production | transport, passenger car, EURO-2 | other
market for transport, freight train | 0.0013851 | ecoinvent | Europe without Switzerland | ton kilometer |  | technosphere | transport, freight train | other
market for transport, freight, lorry >32 metric ton, EURO4 | 0.00069124 | ecoinvent | RER | ton kilometer |  | technosphere | transport, freight, lorry >32 metric ton, EURO4 | other
Activity | transport, passenger car, compressed gas, Van, 2010, EURO-4
location | RER
production amount | 1
reference product | transport, passenger car, EURO-4
type | process
unit | kilometer
worksheet name | None
source | Sacchi, R., Bauer, C., Cox, B. and Mutel, C. (in review) carculator: an open-source tool for prospective environmental and economic life cycle assessment of vehicles. When, Where and How can battery-electric vehicles help reduce greenhouse gas emissions? Submitted to Renewable and Sustainable Energy Reviews.
description | Cradle-to-grave life cycle inventory of the transport activity using a passenger car over 1 km. carculator is a open-source parametrized truck model that produces life cycle inventories for any desired set of parameters value (lifetime, occupancy rate, power, battery size, fuel blend, etc.): to produce your own inventories, go to https://github.com/romainsacchi/carculator or contact carculator@psi.ch.
special remark
comment | Combustion engine power: 91 [kW]. Power share from combustion engine: 100 [%]. Km over lifetime: 200000 [km]. Yearly mileage: 12000 [km/year]. Autonomy on a full tank/battery: 536 [km]. Tank-to-wheel efficiency: 17 [%]. Tank-to-wheel energy consumption: 2897 [kj/km]. Fuel tank capacity: 431 [kWh]. Curb mass (excl. driver and cargo): 1403 [kg]. Driving mass (incl. driver and cargo): 1543 [kg].
Exchanges
name | amount | database | location | unit | categories | type | reference product | tag
Ammonia | 4.15e-05 | biosphere3 | None | kilogram | air::low population density, long-term | biosphere |  | direct - exhaust
Ammonia | 1.3406e-05 | biosphere3 | None | kilogram | air::non-urban air or from high stacks | biosphere |  | direct - exhaust
Ammonia | 8.3575e-06 | biosphere3 | None | kilogram | air::urban air close to ground | biosphere |  | direct - exhaust
Benzene | 2.8837e-08 | biosphere3 | None | kilogram | air::low population density, long-term | biosphere |  | direct - exhaust
Benzene | 1.0146e-08 | biosphere3 | None | kilogram | air::non-urban air or from high stacks | biosphere |  | direct - exhaust
Benzene | 4.9511e-07 | biosphere3 | None | kilogram | air::urban air close to ground | biosphere |  | direct - exhaust
Carbon dioxide, fossil | 0.1357 | biosphere3 | None | kilogram | air | biosphere |  | direct - exhaust
Carbon dioxide, non-fossil | 0.0041968 | biosphere3 | None | kilogram | air | biosphere |  | direct - exhaust
Carbon monoxide, fossil | 0.00026874 | biosphere3 | None | kilogram | air::low population density, long-term | biosphere |  | direct - exhaust
Carbon monoxide, fossil | 8.6811e-05 | biosphere3 | None | kilogram | air::non-urban air or from high stacks | biosphere |  | direct - exhaust
Carbon monoxide, fossil | 8.4817e-05 | biosphere3 | None | kilogram | air::urban air close to ground | biosphere |  | direct - exhaust
Dinitrogen monoxide | 2.4241e-07 | biosphere3 | None | kilogram | air::low population density, long-term | biosphere |  | direct - exhaust
Dinitrogen monoxide | 7.8304e-08 | biosphere3 | None | kilogram | air::non-urban air or from high stacks | biosphere |  | direct - exhaust
Dinitrogen monoxide | 4.8817e-08 | biosphere3 | None | kilogram | air::urban air close to ground | biosphere |  | direct - exhaust
Ethane, 1,1,1,2-tetrafluoro-, HFC-134a | 3.75e-06 | biosphere3 | None | kilogram | air | biosphere |  | other
Fuel tank, compressed natural gas, 200 bar | 0.00055667 | carculator db | RER | kilogram |  | technosphere | Fuel tank, compressed natural gas, 200 bar | other
Glider lightweighting | 0.000575 | carculator db | GLO | kilogram |  | technosphere | glider lightweighting | glider
Hydrocarbons, chlorinated | 1.9161e-05 | biosphere3 | None | kilogram | air::low population density, long-term | biosphere |  | other
Hydrocarbons, chlorinated | 6.2933e-06 | biosphere3 | None | kilogram | air::non-urban air or from high stacks | biosphere |  | other
Hydrocarbons, chlorinated | 1.133e-05 | biosphere3 | None | kilogram | air::urban air close to ground | biosphere |  | other
Lead | 2.3706e-08 | biosphere3 | None | kilogram | air::low population density, long-term | biosphere |  | direct - exhaust
Lead | 7.6575e-09 | biosphere3 | None | kilogram | air::non-urban air or from high stacks | biosphere |  | direct - exhaust
Lead | 4.9047e-09 | biosphere3 | None | kilogram | air::urban air close to ground | biosphere |  | direct - exhaust
Methane, fossil | 0.0002088 | biosphere3 | None | kilogram | air | biosphere |  | direct - exhaust
Methane, fossil | 1.5744e-05 | biosphere3 | None | kilogram | air::low population density, long-term | biosphere |  | direct - exhaust
Methane, fossil | 5.0858e-06 | biosphere3 | None | kilogram | air::non-urban air or from high stacks | biosphere |  | direct - exhaust
Methane, fossil | 3.5616e-06 | biosphere3 | None | kilogram | air::urban air close to ground | biosphere |  | direct - exhaust
NMVOC, non-methane volatile organic compounds, unspecified origin | 3.4166e-06 | biosphere3 | None | kilogram | air::low population density, long-term | biosphere |  | direct - exhaust
NMVOC, non-methane volatile organic compounds, unspecified origin | 1.2075e-06 | biosphere3 | None | kilogram | air::non-urban air or from high stacks | biosphere |  | direct - exhaust
NMVOC, non-methane volatile organic compounds, unspecified origin | 7.7685e-06 | biosphere3 | None | kilogram | air::urban air close to ground | biosphere |  | direct - exhaust
Nitrogen oxides | 6.4012e-05 | biosphere3 | None | kilogram | air::low population density, long-term | biosphere |  | direct - exhaust
Nitrogen oxides | 2.0677e-05 | biosphere3 | None | kilogram | air::non-urban air or from high stacks | biosphere |  | direct - exhaust
Nitrogen oxides | 1.4002e-05 | biosphere3 | None | kilogram | air::urban air close to ground | biosphere |  | direct - exhaust
Particulates, < 2.5 um | 2.5114e-06 | biosphere3 | None | kilogram | air::low population density, long-term | biosphere |  | direct - exhaust
Particulates, < 2.5 um | 8.1126e-07 | biosphere3 | None | kilogram | air::non-urban air or from high stacks | biosphere |  | direct - exhaust
Particulates, < 2.5 um | 5.0576e-07 | biosphere3 | None | kilogram | air::urban air close to ground | biosphere |  | direct - exhaust
maintenance, passenger car | 7.5448e-06 | carculator db | RER | unit |  | technosphere | passenger car maintenance | maintenance
market for brake wear emissions, passenger car | -1.4158e-05 | carculator db | GLO | kilogram |  | technosphere | brake wear emissions, passenger car | direct - non-exhaust
market for glider, passenger car | 0.00575 | carculator db | GLO | kilogram |  | technosphere | glider, passenger car | glider
market for internal combustion engine, passenger car | 0.0011451 | carculator db | GLO | kilogram |  | technosphere | internal combustion engine, passenger car | powertrain
market for refrigerant R134a | 6.5e-06 | carculator db | GLO | kilogram |  | technosphere | refrigerant R134a | other
market for road | 0.00082877 | carculator db | GLO | meter-year |  | technosphere | road | road
market for road maintenance | 0.00129 | carculator db | RER | meter-year |  | technosphere | road maintenance | road
market for road wear emissions, passenger car | -1.559e-05 | carculator db | GLO | kilogram |  | technosphere | road wear emissions, passenger car | road
market for tyre wear emissions, passenger car | -1.8581e-05 | carculator db | GLO | kilogram |  | technosphere | tyre wear emissions, passenger car | direct - non-exhaust
noise, octave 1, day time, rural | 0.11048 | biosphere3 | None | joule | octave 1::day time::rural | biosphere |  | direct - exhaust
noise, octave 1, day time, suburban | 0.060336 | biosphere3 | None | joule | octave 1::day time::suburban | biosphere |  | direct - exhaust
noise, octave 1, day time, urban | 0.065891 | biosphere3 | None | joule | octave 1::day time::urban | biosphere |  | direct - exhaust
noise, octave 2, day time, rural | 0.0091216 | biosphere3 | None | joule | octave 2::day time::rural | biosphere |  | direct - exhaust
noise, octave 2, day time, suburban | 0.0055997 | biosphere3 | None | joule | octave 2::day time::suburban | biosphere |  | direct - exhaust
noise, octave 2, day time, urban | 0.0084272 | biosphere3 | None | joule | octave 2::day time::urban | biosphere |  | direct - exhaust
noise, octave 3, day time, rural | 0.011708 | biosphere3 | None | joule | octave 3::day time::rural | biosphere |  | direct - exhaust
noise, octave 3, day time, suburban | 0.0033223 | biosphere3 | None | joule | octave 3::day time::suburban | biosphere |  | direct - exhaust
noise, octave 3, day time, urban | 0.0068712 | biosphere3 | None | joule | octave 3::day time::urban | biosphere |  | direct - exhaust
noise, octave 4, day time, rural | 0.030798 | biosphere3 | None | joule | octave 4::day time::rural | biosphere |  | direct - exhaust
noise, octave 4, day time, suburban | 0.011583 | biosphere3 | None | joule | octave 4::day time::suburban | biosphere |  | direct - exhaust
noise, octave 4, day time, urban | 0.00466 | biosphere3 | None | joule | octave 4::day time::urban | biosphere |  | direct - exhaust
noise, octave 5, day time, rural | 0.076282 | biosphere3 | None | joule | octave 5::day time::rural | biosphere |  | direct - exhaust
noise, octave 5, day time, suburban | 0.070633 | biosphere3 | None | joule | octave 5::day time::suburban | biosphere |  | direct - exhaust
noise, octave 5, day time, urban | 0.049897 | biosphere3 | None | joule | octave 5::day time::urban | biosphere |  | direct - exhaust
noise, octave 6, day time, rural | 0.13772 | biosphere3 | None | joule | octave 6::day time::rural | biosphere |  | direct - exhaust
noise, octave 6, day time, suburban | 0.14126 | biosphere3 | None | joule | octave 6::day time::suburban | biosphere |  | direct - exhaust
noise, octave 6, day time, urban | 0.049477 | biosphere3 | None | joule | octave 6::day time::urban | biosphere |  | direct - exhaust
noise, octave 7, day time, rural | 0.02533 | biosphere3 | None | joule | octave 7::day time::rural | biosphere |  | direct - exhaust
noise, octave 7, day time, suburban | 0.0028848 | biosphere3 | None | joule | octave 7::day time::suburban | biosphere |  | direct - exhaust
noise, octave 7, day time, urban | 0.0044478 | biosphere3 | None | joule | octave 7::day time::urban | biosphere |  | direct - exhaust
noise, octave 8, day time, rural | 0.0070145 | biosphere3 | None | joule | octave 8::day time::rural | biosphere |  | direct - exhaust
noise, octave 8, day time, suburban | 0.0073177 | biosphere3 | None | joule | octave 8::day time::suburban | biosphere |  | direct - exhaust
noise, octave 8, day time, urban | 0.0057761 | biosphere3 | None | joule | octave 8::day time::urban | biosphere |  | direct - exhaust
treatment of used glider, passenger car, shredding | -0.0057317 | carculator db | GLO | kilogram |  | technosphere | used glider, passenger car | other
treatment of used internal combustion engine, passenger car, shredding | -0.0011451 | carculator db | GLO | kilogram |  | technosphere | used internal combustion engine, passenger car | other
fuel supply for gas vehicles, 2010 | 0.052408 | carculator db | RER | kilogram |  | technosphere | fuel | energy chain
transport, passenger car, compressed gas, Van, 2010, EURO-4 | 1 | carculator db | RER | kilometer |  | production | transport, passenger car, EURO-4 | other
market for transport, freight train | 0.0013829 | ecoinvent | Europe without Switzerland | ton kilometer |  | technosphere | transport, freight train | other
market for transport, freight, lorry >32 metric ton, EURO4 | 0.00069016 | ecoinvent | RER | ton kilometer |  | technosphere | transport, freight, lorry >32 metric ton, EURO4 | other
Activity | transport, passenger car, compressed gas, Van, 2020, EURO-6d-TEMP
location | RER
production amount | 1
reference product | transport, passenger car, EURO-6d-TEMP
type | process
unit | kilometer
worksheet name | None
source | Sacchi, R., Bauer, C., Cox, B. and Mutel, C. (in review) carculator: an open-source tool for prospective environmental and economic life cycle assessment of vehicles. When, Where and How can battery-electric vehicles help reduce greenhouse gas emissions? Submitted to Renewable and Sustainable Energy Reviews.
description | Cradle-to-grave life cycle inventory of the transport activity using a passenger car over 1 km. carculator is a open-source parametrized truck model that produces life cycle inventories for any desired set of parameters value (lifetime, occupancy rate, power, battery size, fuel blend, etc.): to produce your own inventories, go to https://github.com/romainsacchi/carculator or contact carculator@psi.ch.
special remark
comment | Combustion engine power: 102 [kW]. Power share from combustion engine: 100 [%]. Km over lifetime: 200000 [km]. Yearly mileage: 12000 [km/year]. Autonomy on a full tank/battery: 485 [km]. Tank-to-wheel efficiency: 20 [%]. Tank-to-wheel energy consumption: 2813 [kj/km]. Fuel tank capacity: 379 [kWh]. Curb mass (excl. driver and cargo): 1571 [kg]. Driving mass (incl. driver and cargo): 1711 [kg].
Exchanges
name | amount | database | location | unit | categories | type | reference product | tag
Ammonia | 1.5382e-05 | biosphere3 | None | kilogram | air::low population density, long-term | biosphere |  | direct - exhaust
Ammonia | 4.7107e-06 | biosphere3 | None | kilogram | air::non-urban air or from high stacks | biosphere |  | direct - exhaust
Ammonia | 2.9052e-06 | biosphere3 | None | kilogram | air::urban air close to ground | biosphere |  | direct - exhaust
Benzene | 2.2879e-08 | biosphere3 | None | kilogram | air::low population density, long-term | biosphere |  | direct - exhaust
Benzene | 7.0069e-09 | biosphere3 | None | kilogram | air::non-urban air or from high stacks | biosphere |  | direct - exhaust
Benzene | 4.3213e-09 | biosphere3 | None | kilogram | air::urban air close to ground | biosphere |  | direct - exhaust
Carbon dioxide, fossil | 0.12363 | biosphere3 | None | kilogram | air | biosphere |  | direct - exhaust
Carbon dioxide, non-fossil | 0.012227 | biosphere3 | None | kilogram | air | biosphere |  | direct - exhaust
Carbon monoxide, fossil | 0.00021916 | biosphere3 | None | kilogram | air::low population density, long-term | biosphere |  | direct - exhaust
Carbon monoxide, fossil | 6.7118e-05 | biosphere3 | None | kilogram | air::non-urban air or from high stacks | biosphere |  | direct - exhaust
Carbon monoxide, fossil | 4.1394e-05 | biosphere3 | None | kilogram | air::urban air close to ground | biosphere |  | direct - exhaust
Dinitrogen monoxide | 2.4002e-07 | biosphere3 | None | kilogram | air::low population density, long-term | biosphere |  | direct - exhaust
Dinitrogen monoxide | 7.3506e-08 | biosphere3 | None | kilogram | air::non-urban air or from high stacks | biosphere |  | direct - exhaust
Dinitrogen monoxide | 4.5333e-08 | biosphere3 | None | kilogram | air::urban air close to ground | biosphere |  | direct - exhaust
Ethane, 1,1,1,2-tetrafluoro-, HFC-134a | 3.6522e-06 | biosphere3 | None | kilogram | air | biosphere |  | other
Fuel tank, compressed natural gas, 200 bar | 0.00050472 | carculator db | RER | kilogram |  | technosphere | Fuel tank, compressed natural gas, 200 bar | other
Glider lightweighting | 0.00071902 | carculator db | GLO | kilogram |  | technosphere | glider lightweighting | glider
Hydrocarbons, chlorinated | 1.2506e-05 | biosphere3 | None | kilogram | air::low population density, long-term | biosphere |  | other
Hydrocarbons, chlorinated | 3.83e-06 | biosphere3 | None | kilogram | air::non-urban air or from high stacks | biosphere |  | other
Hydrocarbons, chlorinated | 2.3621e-06 | biosphere3 | None | kilogram | air::urban air close to ground | biosphere |  | other
Lead | 2.3472e-08 | biosphere3 | None | kilogram | air::low population density, long-term | biosphere |  | direct - exhaust
Lead | 7.1882e-09 | biosphere3 | None | kilogram | air::non-urban air or from high stacks | biosphere |  | direct - exhaust
Lead | 4.4331e-09 | biosphere3 | None | kilogram | air::urban air close to ground | biosphere |  | direct - exhaust
Methane, fossil | 0.00020277 | biosphere3 | None | kilogram | air | biosphere |  | direct - exhaust
Methane, fossil | 1.0316e-05 | biosphere3 | None | kilogram | air::low population density, long-term | biosphere |  | direct - exhaust
Methane, fossil | 3.1593e-06 | biosphere3 | None | kilogram | air::non-urban air or from high stacks | biosphere |  | direct - exhaust
Methane, fossil | 1.9484e-06 | biosphere3 | None | kilogram | air::urban air close to ground | biosphere |  | direct - exhaust
NMVOC, non-methane volatile organic compounds, unspecified origin | 2.1902e-06 | biosphere3 | None | kilogram | air::low population density, long-term | biosphere |  | direct - exhaust
NMVOC, non-methane volatile organic compounds, unspecified origin | 6.7076e-07 | biosphere3 | None | kilogram | air::non-urban air or from high stacks | biosphere |  | direct - exhaust
NMVOC, non-methane volatile organic compounds, unspecified origin | 4.1368e-07 | biosphere3 | None | kilogram | air::urban air close to ground | biosphere |  | direct - exhaust
Nitrogen oxides | 2.0638e-05 | biosphere3 | None | kilogram | air::low population density, long-term | biosphere |  | direct - exhaust
Nitrogen oxides | 6.3204e-06 | biosphere3 | None | kilogram | air::non-urban air or from high stacks | biosphere |  | direct - exhaust
Nitrogen oxides | 3.8979e-06 | biosphere3 | None | kilogram | air::urban air close to ground | biosphere |  | direct - exhaust
Particulates, < 2.5 um | 9.1313e-07 | biosphere3 | None | kilogram | air::low population density, long-term | biosphere |  | direct - exhaust
Particulates, < 2.5 um | 2.7965e-07 | biosphere3 | None | kilogram | air::non-urban air or from high stacks | biosphere |  | direct - exhaust
Particulates, < 2.5 um | 1.7247e-07 | biosphere3 | None | kilogram | air::urban air close to ground | biosphere |  | direct - exhaust
maintenance, passenger car | 8.4469e-06 | carculator db | RER | unit |  | technosphere | passenger car maintenance | maintenance
market for brake wear emissions, passenger car | -1.5216e-05 | carculator db | GLO | kilogram |  | technosphere | brake wear emissions, passenger car | direct - non-exhaust
market for glider, passenger car | 0.00675 | carculator db | GLO | kilogram |  | technosphere | glider, passenger car | glider
market for internal combustion engine, passenger car | 0.0011968 | carculator db | GLO | kilogram |  | technosphere | internal combustion engine, passenger car | powertrain
market for refrigerant R134a | 6.3304e-06 | carculator db | GLO | kilogram |  | technosphere | refrigerant R134a | other
market for road | 0.00091887 | carculator db | GLO | meter-year |  | technosphere | road | road
market for road maintenance | 0.00129 | carculator db | RER | meter-year |  | technosphere | road maintenance | road
market for road wear emissions, passenger car | -1.6837e-05 | carculator db | GLO | kilogram |  | technosphere | road wear emissions, passenger car | road
market for tyre wear emissions, passenger car | -1.9698e-05 | carculator db | GLO | kilogram |  | technosphere | tyre wear emissions, passenger car | direct - non-exhaust
noise, octave 1, day time, rural | 0.11048 | biosphere3 | None | joule | octave 1::day time::rural | biosphere |  | direct - exhaust
noise, octave 1, day time, suburban | 0.060336 | biosphere3 | None | joule | octave 1::day time::suburban | biosphere |  | direct - exhaust
noise, octave 1, day time, urban | 0.065891 | biosphere3 | None | joule | octave 1::day time::urban | biosphere |  | direct - exhaust
noise, octave 2, day time, rural | 0.0091216 | biosphere3 | None | joule | octave 2::day time::rural | biosphere |  | direct - exhaust
noise, octave 2, day time, suburban | 0.0055997 | biosphere3 | None | joule | octave 2::day time::suburban | biosphere |  | direct - exhaust
noise, octave 2, day time, urban | 0.0084272 | biosphere3 | None | joule | octave 2::day time::urban | biosphere |  | direct - exhaust
noise, octave 3, day time, rural | 0.011708 | biosphere3 | None | joule | octave 3::day time::rural | biosphere |  | direct - exhaust
noise, octave 3, day time, suburban | 0.0033223 | biosphere3 | None | joule | octave 3::day time::suburban | biosphere |  | direct - exhaust
noise, octave 3, day time, urban | 0.0068712 | biosphere3 | None | joule | octave 3::day time::urban | biosphere |  | direct - exhaust
noise, octave 4, day time, rural | 0.030798 | biosphere3 | None | joule | octave 4::day time::rural | biosphere |  | direct - exhaust
noise, octave 4, day time, suburban | 0.011583 | biosphere3 | None | joule | octave 4::day time::suburban | biosphere |  | direct - exhaust
noise, octave 4, day time, urban | 0.00466 | biosphere3 | None | joule | octave 4::day time::urban | biosphere |  | direct - exhaust
noise, octave 5, day time, rural | 0.076282 | biosphere3 | None | joule | octave 5::day time::rural | biosphere |  | direct - exhaust
noise, octave 5, day time, suburban | 0.070633 | biosphere3 | None | joule | octave 5::day time::suburban | biosphere |  | direct - exhaust
noise, octave 5, day time, urban | 0.049897 | biosphere3 | None | joule | octave 5::day time::urban | biosphere |  | direct - exhaust
noise, octave 6, day time, rural | 0.13772 | biosphere3 | None | joule | octave 6::day time::rural | biosphere |  | direct - exhaust
noise, octave 6, day time, suburban | 0.14126 | biosphere3 | None | joule | octave 6::day time::suburban | biosphere |  | direct - exhaust
noise, octave 6, day time, urban | 0.049477 | biosphere3 | None | joule | octave 6::day time::urban | biosphere |  | direct - exhaust
noise, octave 7, day time, rural | 0.02533 | biosphere3 | None | joule | octave 7::day time::rural | biosphere |  | direct - exhaust
noise, octave 7, day time, suburban | 0.0028848 | biosphere3 | None | joule | octave 7::day time::suburban | biosphere |  | direct - exhaust
noise, octave 7, day time, urban | 0.0044478 | biosphere3 | None | joule | octave 7::day time::urban | biosphere |  | direct - exhaust
noise, octave 8, day time, rural | 0.0070145 | biosphere3 | None | joule | octave 8::day time::rural | biosphere |  | direct - exhaust
noise, octave 8, day time, suburban | 0.0073177 | biosphere3 | None | joule | octave 8::day time::suburban | biosphere |  | direct - exhaust
noise, octave 8, day time, urban | 0.0057761 | biosphere3 | None | joule | octave 8::day time::urban | biosphere |  | direct - exhaust
treatment of used glider, passenger car, shredding | -0.0065357 | carculator db | GLO | kilogram |  | technosphere | used glider, passenger car | other
treatment of used internal combustion engine, passenger car, shredding | -0.0011968 | carculator db | GLO | kilogram |  | technosphere | used internal combustion engine, passenger car | other
fuel supply for gas vehicles, 2020 | 0.050894 | carculator db | RER | kilogram |  | technosphere | fuel | energy chain
transport, passenger car, compressed gas, Van, 2020, EURO-6d-TEMP | 1 | carculator db | RER | kilometer |  | production | transport, passenger car, EURO-6d-TEMP | other
market for transport, freight train | 0.0015932 | ecoinvent | Europe without Switzerland | ton kilometer |  | technosphere | transport, freight train | other
market for transport, freight, lorry >32 metric ton, EURO4 | 0.00079532 | ecoinvent | RER | ton kilometer |  | technosphere | transport, freight, lorry >32 metric ton, EURO4 | other
Activity | transport, passenger car, compressed gas, Van, 2030, EURO-6d
location | RER
production amount | 1
reference product | transport, passenger car, EURO-6d
type | process
unit | kilometer
worksheet name | None
source | Sacchi, R., Bauer, C., Cox, B. and Mutel, C. (in review) carculator: an open-source tool for prospective environmental and economic life cycle assessment of vehicles. When, Where and How can battery-electric vehicles help reduce greenhouse gas emissions? Submitted to Renewable and Sustainable Energy Reviews.
description | Cradle-to-grave life cycle inventory of the transport activity using a passenger car over 1 km. carculator is a open-source parametrized truck model that produces life cycle inventories for any desired set of parameters value (lifetime, occupancy rate, power, battery size, fuel blend, etc.): to produce your own inventories, go to https://github.com/romainsacchi/carculator or contact carculator@psi.ch.
special remark
comment | Combustion engine power: 94 [kW]. Electric motor power: 4 [kW]. Power share from combustion engine: 94 [%]. Km over lifetime: 200000 [km]. Yearly mileage: 12000 [km/year]. Autonomy on a full tank/battery: 456 [km]. Tank-to-wheel efficiency: 20 [%]. Tank-to-wheel energy consumption: 2438 [kj/km]. Fuel tank capacity: 309 [kWh]. Curb mass (excl. driver and cargo): 1525 [kg]. Driving mass (incl. driver and cargo): 1665 [kg].
Exchanges
name | amount | database | location | unit | categories | type | reference product | tag
Ammonia | 1.336e-05 | biosphere3 | None | kilogram | air::low population density, long-term | biosphere |  | direct - exhaust
Ammonia | 4.0687e-06 | biosphere3 | None | kilogram | air::non-urban air or from high stacks | biosphere |  | direct - exhaust
Ammonia | 2.5037e-06 | biosphere3 | None | kilogram | air::urban air close to ground | biosphere |  | direct - exhaust
Battery BoP | 4.5907e-06 | carculator db | GLO | kilogram |  | technosphere | Battery BoP | energy storage
Battery cell, NMC-622 | 9.6646e-06 | carculator db | GLO | kilogram |  | technosphere | Battery cell | energy storage
Benzene | 1.9873e-08 | biosphere3 | None | kilogram | air::low population density, long-term | biosphere |  | direct - exhaust
Benzene | 6.052e-09 | biosphere3 | None | kilogram | air::non-urban air or from high stacks | biosphere |  | direct - exhaust
Benzene | 3.7241e-09 | biosphere3 | None | kilogram | air::urban air close to ground | biosphere |  | direct - exhaust
Carbon dioxide, fossil | 0.10715 | biosphere3 | None | kilogram | air | biosphere |  | direct - exhaust
Carbon dioxide, non-fossil | 0.010597 | biosphere3 | None | kilogram | air | biosphere |  | direct - exhaust
Carbon monoxide, fossil | 0.00019036 | biosphere3 | None | kilogram | air::low population density, long-term | biosphere |  | direct - exhaust
Carbon monoxide, fossil | 5.7971e-05 | biosphere3 | None | kilogram | air::non-urban air or from high stacks | biosphere |  | direct - exhaust
Carbon monoxide, fossil | 3.5673e-05 | biosphere3 | None | kilogram | air::urban air close to ground | biosphere |  | direct - exhaust
Dinitrogen monoxide | 2.0847e-07 | biosphere3 | None | kilogram | air::low population density, long-term | biosphere |  | direct - exhaust
Dinitrogen monoxide | 6.3488e-08 | biosphere3 | None | kilogram | air::non-urban air or from high stacks | biosphere |  | direct - exhaust
Dinitrogen monoxide | 3.9068e-08 | biosphere3 | None | kilogram | air::urban air close to ground | biosphere |  | direct - exhaust
Ethane, 1,1,1,2-tetrafluoro-, HFC-134a | 3.3261e-06 | biosphere3 | None | kilogram | air | biosphere |  | other
Fuel tank, compressed natural gas, 200 bar | 0.00043434 | carculator db | RER | kilogram |  | technosphere | Fuel tank, compressed natural gas, 200 bar | other
Glider lightweighting | 0.00086576 | carculator db | GLO | kilogram |  | technosphere | glider lightweighting | glider
Hydrocarbons, chlorinated | 1.0863e-05 | biosphere3 | None | kilogram | air::low population density, long-term | biosphere |  | other
Hydrocarbons, chlorinated | 3.3081e-06 | biosphere3 | None | kilogram | air::non-urban air or from high stacks | biosphere |  | other
Hydrocarbons, chlorinated | 2.0356e-06 | biosphere3 | None | kilogram | air::urban air close to ground | biosphere |  | other
Lead | 2.0387e-08 | biosphere3 | None | kilogram | air::low population density, long-term | biosphere |  | direct - exhaust
Lead | 6.2086e-09 | biosphere3 | None | kilogram | air::non-urban air or from high stacks | biosphere |  | direct - exhaust
Lead | 3.8205e-09 | biosphere3 | None | kilogram | air::urban air close to ground | biosphere |  | direct - exhaust
Methane, fossil | 0.00017574 | biosphere3 | None | kilogram | air | biosphere |  | direct - exhaust
Methane, fossil | 8.9602e-06 | biosphere3 | None | kilogram | air::low population density, long-term | biosphere |  | direct - exhaust
Methane, fossil | 2.7287e-06 | biosphere3 | None | kilogram | air::non-urban air or from high stacks | biosphere |  | direct - exhaust
Methane, fossil | 1.6791e-06 | biosphere3 | None | kilogram | air::urban air close to ground | biosphere |  | direct - exhaust
NMVOC, non-methane volatile organic compounds, unspecified origin | 1.9024e-06 | biosphere3 | None | kilogram | air::low population density, long-term | biosphere |  | direct - exhaust
NMVOC, non-methane volatile organic compounds, unspecified origin | 5.7935e-07 | biosphere3 | None | kilogram | air::non-urban air or from high stacks | biosphere |  | direct - exhaust
NMVOC, non-methane volatile organic compounds, unspecified origin | 3.565e-07 | biosphere3 | None | kilogram | air::urban air close to ground | biosphere |  | direct - exhaust
Nitrogen oxides | 1.7926e-05 | biosphere3 | None | kilogram | air::low population density, long-term | biosphere |  | direct - exhaust
Nitrogen oxides | 5.459e-06 | biosphere3 | None | kilogram | air::non-urban air or from high stacks | biosphere |  | direct - exhaust
Nitrogen oxides | 3.3592e-06 | biosphere3 | None | kilogram | air::urban air close to ground | biosphere |  | direct - exhaust
Particulates, < 2.5 um | 7.9313e-07 | biosphere3 | None | kilogram | air::low population density, long-term | biosphere |  | direct - exhaust
Particulates, < 2.5 um | 2.4154e-07 | biosphere3 | None | kilogram | air::non-urban air or from high stacks | biosphere |  | direct - exhaust
Particulates, < 2.5 um | 1.4863e-07 | biosphere3 | None | kilogram | air::urban air close to ground | biosphere |  | direct - exhaust
maintenance, passenger car | 8.2024e-06 | carculator db | RER | unit |  | technosphere | passenger car maintenance | maintenance
market for brake wear emissions, passenger car | -1.166e-05 | carculator db | GLO | kilogram |  | technosphere | brake wear emissions, passenger car | direct - non-exhaust
market for electric motor, electric passenger car | 8.7396e-05 | carculator db | GLO | kilogram |  | technosphere | electric motor, electric passenger car | powertrain
market for glider, passenger car | 0.00675 | carculator db | GLO | kilogram |  | technosphere | glider, passenger car | glider
market for internal combustion engine, passenger car | 0.0011077 | carculator db | GLO | kilogram |  | technosphere | internal combustion engine, passenger car | powertrain
market for refrigerant R134a | 5.7652e-06 | carculator db | GLO | kilogram |  | technosphere | refrigerant R134a | other
market for road | 0.00089445 | carculator db | GLO | meter-year |  | technosphere | road | road
market for road maintenance | 0.00129 | carculator db | RER | meter-year |  | technosphere | road maintenance | road
market for road wear emissions, passenger car | -1.6502e-05 | carculator db | GLO | kilogram |  | technosphere | road wear emissions, passenger car | road
market for tyre wear emissions, passenger car | -1.9399e-05 | carculator db | GLO | kilogram |  | technosphere | tyre wear emissions, passenger car | direct - non-exhaust
market for used Li-ion battery | -1.4255e-05 | carculator db | GLO | kilogram |  | technosphere | used Li-ion battery | other
market for used powertrain from electric passenger car, manual dismantling | -8.7396e-05 | carculator db | GLO | kilogram |  | technosphere | used powertrain from electric passenger car, manual dismantling | EoL
noise, octave 1, day time, rural | 0.11048 | biosphere3 | None | joule | octave 1::day time::rural | biosphere |  | direct - exhaust
noise, octave 1, day time, suburban | 0.060336 | biosphere3 | None | joule | octave 1::day time::suburban | biosphere |  | direct - exhaust
noise, octave 1, day time, urban | 0.065891 | biosphere3 | None | joule | octave 1::day time::urban | biosphere |  | direct - exhaust
noise, octave 2, day time, rural | 0.0091216 | biosphere3 | None | joule | octave 2::day time::rural | biosphere |  | direct - exhaust
noise, octave 2, day time, suburban | 0.0055997 | biosphere3 | None | joule | octave 2::day time::suburban | biosphere |  | direct - exhaust
noise, octave 2, day time, urban | 0.0084272 | biosphere3 | None | joule | octave 2::day time::urban | biosphere |  | direct - exhaust
noise, octave 3, day time, rural | 0.011708 | biosphere3 | None | joule | octave 3::day time::rural | biosphere |  | direct - exhaust
noise, octave 3, day time, suburban | 0.0033223 | biosphere3 | None | joule | octave 3::day time::suburban | biosphere |  | direct - exhaust
noise, octave 3, day time, urban | 0.0068712 | biosphere3 | None | joule | octave 3::day time::urban | biosphere |  | direct - exhaust
noise, octave 4, day time, rural | 0.030798 | biosphere3 | None | joule | octave 4::day time::rural | biosphere |  | direct - exhaust
noise, octave 4, day time, suburban | 0.011583 | biosphere3 | None | joule | octave 4::day time::suburban | biosphere |  | direct - exhaust
noise, octave 4, day time, urban | 0.00466 | biosphere3 | None | joule | octave 4::day time::urban | biosphere |  | direct - exhaust
noise, octave 5, day time, rural | 0.076282 | biosphere3 | None | joule | octave 5::day time::rural | biosphere |  | direct - exhaust
noise, octave 5, day time, suburban | 0.070633 | biosphere3 | None | joule | octave 5::day time::suburban | biosphere |  | direct - exhaust
noise, octave 5, day time, urban | 0.049897 | biosphere3 | None | joule | octave 5::day time::urban | biosphere |  | direct - exhaust
noise, octave 6, day time, rural | 0.13772 | biosphere3 | None | joule | octave 6::day time::rural | biosphere |  | direct - exhaust
noise, octave 6, day time, suburban | 0.14126 | biosphere3 | None | joule | octave 6::day time::suburban | biosphere |  | direct - exhaust
noise, octave 6, day time, urban | 0.049477 | biosphere3 | None | joule | octave 6::day time::urban | biosphere |  | direct - exhaust
noise, octave 7, day time, rural | 0.02533 | biosphere3 | None | joule | octave 7::day time::rural | biosphere |  | direct - exhaust
noise, octave 7, day time, suburban | 0.0028848 | biosphere3 | None | joule | octave 7::day time::suburban | biosphere |  | direct - exhaust
noise, octave 7, day time, urban | 0.0044478 | biosphere3 | None | joule | octave 7::day time::urban | biosphere |  | direct - exhaust
noise, octave 8, day time, rural | 0.0070145 | biosphere3 | None | joule | octave 8::day time::rural | biosphere |  | direct - exhaust
noise, octave 8, day time, suburban | 0.0073177 | biosphere3 | None | joule | octave 8::day time::suburban | biosphere |  | direct - exhaust
noise, octave 8, day time, urban | 0.0057761 | biosphere3 | None | joule | octave 8::day time::urban | biosphere |  | direct - exhaust
treatment of used glider, passenger car, shredding | -0.0063186 | carculator db | GLO | kilogram |  | technosphere | used glider, passenger car | other
treatment of used internal combustion engine, passenger car, shredding | -0.0011077 | carculator db | GLO | kilogram |  | technosphere | used internal combustion engine, passenger car | other
fuel supply for gas vehicles, 2030 | 0.044111 | carculator db | RER | kilogram |  | technosphere | fuel | energy chain
electricity market for energy storage production, 2030 | 5.3561e-05 | carculator db | CN | kilowatt hour |  | technosphere | electricity, low voltage, for energy storage production | energy storage
transport, passenger car, compressed gas, Van, 2030, EURO-6d | 1 | carculator db | RER | kilometer |  | production | transport, passenger car, EURO-6d | other
market for transport, freight train | 0.001575 | ecoinvent | Europe without Switzerland | ton kilometer |  | technosphere | transport, freight train | other
market for transport, freight, lorry >32 metric ton, EURO4 | 0.00078635 | ecoinvent | RER | ton kilometer |  | technosphere | transport, freight, lorry >32 metric ton, EURO4 | other
Activity | transport, passenger car, compressed gas, Van, 2040, EURO-6d
location | RER
production amount | 1
reference product | transport, passenger car, EURO-6d
type | process
unit | kilometer
worksheet name | None
source | Sacchi, R., Bauer, C., Cox, B. and Mutel, C. (in review) carculator: an open-source tool for prospective environmental and economic life cycle assessment of vehicles. When, Where and How can battery-electric vehicles help reduce greenhouse gas emissions? Submitted to Renewable and Sustainable Energy Reviews.
description | Cradle-to-grave life cycle inventory of the transport activity using a passenger car over 1 km. carculator is a open-source parametrized truck model that produces life cycle inventories for any desired set of parameters value (lifetime, occupancy rate, power, battery size, fuel blend, etc.): to produce your own inventories, go to https://github.com/romainsacchi/carculator or contact carculator@psi.ch.
special remark
comment | Combustion engine power: 85 [kW]. Electric motor power: 9 [kW]. Power share from combustion engine: 89 [%]. Km over lifetime: 200000 [km]. Yearly mileage: 12000 [km/year]. Autonomy on a full tank/battery: 414 [km]. Tank-to-wheel efficiency: 21 [%]. Tank-to-wheel energy consumption: 2073 [kj/km]. Fuel tank capacity: 238 [kWh]. Curb mass (excl. driver and cargo): 1463 [kg]. Driving mass (incl. driver and cargo): 1603 [kg].
Exchanges
name | amount | database | location | unit | categories | type | reference product | tag
Ammonia | 1.129e-05 | biosphere3 | None | kilogram | air::low population density, long-term | biosphere |  | direct - exhaust
Ammonia | 3.4787e-06 | biosphere3 | None | kilogram | air::non-urban air or from high stacks | biosphere |  | direct - exhaust
Ammonia | 2.1816e-06 | biosphere3 | None | kilogram | air::urban air close to ground | biosphere |  | direct - exhaust
Battery BoP | 7.1338e-06 | carculator db | GLO | kilogram |  | technosphere | Battery BoP | energy storage
Battery cell, NMC-622 | 1.5853e-05 | carculator db | GLO | kilogram |  | technosphere | Battery cell | energy storage
Benzene | 1.6794e-08 | biosphere3 | None | kilogram | air::low population density, long-term | biosphere |  | direct - exhaust
Benzene | 5.1744e-09 | biosphere3 | None | kilogram | air::non-urban air or from high stacks | biosphere |  | direct - exhaust
Benzene | 3.2451e-09 | biosphere3 | None | kilogram | air::urban air close to ground | biosphere |  | direct - exhaust
Carbon dioxide, fossil | 0.09112 | biosphere3 | None | kilogram | air | biosphere |  | direct - exhaust
Carbon dioxide, non-fossil | 0.0090118 | biosphere3 | None | kilogram | air | biosphere |  | direct - exhaust
Carbon monoxide, fossil | 0.00016086 | biosphere3 | None | kilogram | air::low population density, long-term | biosphere |  | direct - exhaust
Carbon monoxide, fossil | 4.9565e-05 | biosphere3 | None | kilogram | air::non-urban air or from high stacks | biosphere |  | direct - exhaust
Carbon monoxide, fossil | 3.1084e-05 | biosphere3 | None | kilogram | air::urban air close to ground | biosphere |  | direct - exhaust
Dinitrogen monoxide | 1.7617e-07 | biosphere3 | None | kilogram | air::low population density, long-term | biosphere |  | direct - exhaust
Dinitrogen monoxide | 5.4282e-08 | biosphere3 | None | kilogram | air::non-urban air or from high stacks | biosphere |  | direct - exhaust
Dinitrogen monoxide | 3.4042e-08 | biosphere3 | None | kilogram | air::urban air close to ground | biosphere |  | direct - exhaust
Ethane, 1,1,1,2-tetrafluoro-, HFC-134a | 3e-06 | biosphere3 | None | kilogram | air | biosphere |  | other
Fuel tank, compressed natural gas, 200 bar | 0.00036396 | carculator db | RER | kilogram |  | technosphere | Fuel tank, compressed natural gas, 200 bar | other
Glider lightweighting | 0.0010125 | carculator db | GLO | kilogram |  | technosphere | glider lightweighting | glider
Hydrocarbons, chlorinated | 9.1795e-06 | biosphere3 | None | kilogram | air::low population density, long-term | biosphere |  | other
Hydrocarbons, chlorinated | 2.8284e-06 | biosphere3 | None | kilogram | air::non-urban air or from high stacks | biosphere |  | other
Hydrocarbons, chlorinated | 1.7738e-06 | biosphere3 | None | kilogram | air::urban air close to ground | biosphere |  | other
Lead | 1.7228e-08 | biosphere3 | None | kilogram | air::low population density, long-term | biosphere |  | direct - exhaust
Lead | 5.3083e-09 | biosphere3 | None | kilogram | air::non-urban air or from high stacks | biosphere |  | direct - exhaust
Lead | 3.3291e-09 | biosphere3 | None | kilogram | air::urban air close to ground | biosphere |  | direct - exhaust
Methane, fossil | 0.00014945 | biosphere3 | None | kilogram | air | biosphere |  | direct - exhaust
Methane, fossil | 7.5719e-06 | biosphere3 | None | kilogram | air::low population density, long-term | biosphere |  | direct - exhaust
Methane, fossil | 2.3331e-06 | biosphere3 | None | kilogram | air::non-urban air or from high stacks | biosphere |  | direct - exhaust
Methane, fossil | 1.4631e-06 | biosphere3 | None | kilogram | air::urban air close to ground | biosphere |  | direct - exhaust
NMVOC, non-methane volatile organic compounds, unspecified origin | 1.6076e-06 | biosphere3 | None | kilogram | air::low population density, long-term | biosphere |  | direct - exhaust
NMVOC, non-methane volatile organic compounds, unspecified origin | 4.9534e-07 | biosphere3 | None | kilogram | air::non-urban air or from high stacks | biosphere |  | direct - exhaust
NMVOC, non-methane volatile organic compounds, unspecified origin | 3.1065e-07 | biosphere3 | None | kilogram | air::urban air close to ground | biosphere |  | direct - exhaust
Nitrogen oxides | 1.5148e-05 | biosphere3 | None | kilogram | air::low population density, long-term | biosphere |  | direct - exhaust
Nitrogen oxides | 4.6675e-06 | biosphere3 | None | kilogram | air::non-urban air or from high stacks | biosphere |  | direct - exhaust
Nitrogen oxides | 2.9271e-06 | biosphere3 | None | kilogram | air::urban air close to ground | biosphere |  | direct - exhaust
Particulates, < 2.5 um | 6.7024e-07 | biosphere3 | None | kilogram | air::low population density, long-term | biosphere |  | direct - exhaust
Particulates, < 2.5 um | 2.0651e-07 | biosphere3 | None | kilogram | air::non-urban air or from high stacks | biosphere |  | direct - exhaust
Particulates, < 2.5 um | 1.2951e-07 | biosphere3 | None | kilogram | air::urban air close to ground | biosphere |  | direct - exhaust
maintenance, passenger car | 7.8674e-06 | carculator db | RER | unit |  | technosphere | passenger car maintenance | maintenance
market for brake wear emissions, passenger car | -9.529e-06 | carculator db | GLO | kilogram |  | technosphere | brake wear emissions, passenger car | direct - non-exhaust
market for electric motor, electric passenger car | 9.8779e-05 | carculator db | GLO | kilogram |  | technosphere | electric motor, electric passenger car | powertrain
market for glider, passenger car | 0.00675 | carculator db | GLO | kilogram |  | technosphere | glider, passenger car | glider
market for internal combustion engine, passenger car | 0.001016 | carculator db | GLO | kilogram |  | technosphere | internal combustion engine, passenger car | powertrain
market for refrigerant R134a | 5.2e-06 | carculator db | GLO | kilogram |  | technosphere | refrigerant R134a | other
market for road | 0.00086099 | carculator db | GLO | meter-year |  | technosphere | road | road
market for road maintenance | 0.00129 | carculator db | RER | meter-year |  | technosphere | road maintenance | road
market for road wear emissions, passenger car | -1.6039e-05 | carculator db | GLO | kilogram |  | technosphere | road wear emissions, passenger car | road
market for tyre wear emissions, passenger car | -1.8985e-05 | carculator db | GLO | kilogram |  | technosphere | tyre wear emissions, passenger car | direct - non-exhaust
market for used Li-ion battery | -2.2987e-05 | carculator db | GLO | kilogram |  | technosphere | used Li-ion battery | other
market for used powertrain from electric passenger car, manual dismantling | -9.8779e-05 | carculator db | GLO | kilogram |  | technosphere | used powertrain from electric passenger car, manual dismantling | EoL
noise, octave 1, day time, rural | 0.11048 | biosphere3 | None | joule | octave 1::day time::rural | biosphere |  | direct - exhaust
noise, octave 1, day time, suburban | 0.060336 | biosphere3 | None | joule | octave 1::day time::suburban | biosphere |  | direct - exhaust
noise, octave 1, day time, urban | 0.065891 | biosphere3 | None | joule | octave 1::day time::urban | biosphere |  | direct - exhaust
noise, octave 2, day time, rural | 0.0091216 | biosphere3 | None | joule | octave 2::day time::rural | biosphere |  | direct - exhaust
noise, octave 2, day time, suburban | 0.0055997 | biosphere3 | None | joule | octave 2::day time::suburban | biosphere |  | direct - exhaust
noise, octave 2, day time, urban | 0.0084272 | biosphere3 | None | joule | octave 2::day time::urban | biosphere |  | direct - exhaust
noise, octave 3, day time, rural | 0.011708 | biosphere3 | None | joule | octave 3::day time::rural | biosphere |  | direct - exhaust
noise, octave 3, day time, suburban | 0.0033223 | biosphere3 | None | joule | octave 3::day time::suburban | biosphere |  | direct - exhaust
noise, octave 3, day time, urban | 0.0068712 | biosphere3 | None | joule | octave 3::day time::urban | biosphere |  | direct - exhaust
noise, octave 4, day time, rural | 0.030798 | biosphere3 | None | joule | octave 4::day time::rural | biosphere |  | direct - exhaust
noise, octave 4, day time, suburban | 0.011583 | biosphere3 | None | joule | octave 4::day time::suburban | biosphere |  | direct - exhaust
noise, octave 4, day time, urban | 0.00466 | biosphere3 | None | joule | octave 4::day time::urban | biosphere |  | direct - exhaust
noise, octave 5, day time, rural | 0.076282 | biosphere3 | None | joule | octave 5::day time::rural | biosphere |  | direct - exhaust
noise, octave 5, day time, suburban | 0.070633 | biosphere3 | None | joule | octave 5::day time::suburban | biosphere |  | direct - exhaust
noise, octave 5, day time, urban | 0.049897 | biosphere3 | None | joule | octave 5::day time::urban | biosphere |  | direct - exhaust
noise, octave 6, day time, rural | 0.13772 | biosphere3 | None | joule | octave 6::day time::rural | biosphere |  | direct - exhaust
noise, octave 6, day time, suburban | 0.14126 | biosphere3 | None | joule | octave 6::day time::suburban | biosphere |  | direct - exhaust
noise, octave 6, day time, urban | 0.049477 | biosphere3 | None | joule | octave 6::day time::urban | biosphere |  | direct - exhaust
noise, octave 7, day time, rural | 0.02533 | biosphere3 | None | joule | octave 7::day time::rural | biosphere |  | direct - exhaust
noise, octave 7, day time, suburban | 0.0028848 | biosphere3 | None | joule | octave 7::day time::suburban | biosphere |  | direct - exhaust
noise, octave 7, day time, urban | 0.0044478 | biosphere3 | None | joule | octave 7::day time::urban | biosphere |  | direct - exhaust
noise, octave 8, day time, rural | 0.0070145 | biosphere3 | None | joule | octave 8::day time::rural | biosphere |  | direct - exhaust
noise, octave 8, day time, suburban | 0.0073177 | biosphere3 | None | joule | octave 8::day time::suburban | biosphere |  | direct - exhaust
noise, octave 8, day time, urban | 0.0057761 | biosphere3 | None | joule | octave 8::day time::urban | biosphere |  | direct - exhaust
treatment of used glider, passenger car, shredding | -0.0061015 | carculator db | GLO | kilogram |  | technosphere | used glider, passenger car | other
treatment of used internal combustion engine, passenger car, shredding | -0.001016 | carculator db | GLO | kilogram |  | technosphere | used internal combustion engine, passenger car | other
fuel supply for gas vehicles, 2040 | 0.037512 | carculator db | RER | kilogram |  | technosphere | fuel | energy chain
electricity market for energy storage production, 2040 | 8.7856e-05 | carculator db | CN | kilowatt hour |  | technosphere | electricity, low voltage, for energy storage production | energy storage
transport, passenger car, compressed gas, Van, 2040, EURO-6d | 1 | carculator db | RER | kilometer |  | production | transport, passenger car, EURO-6d | other
market for transport, freight train | 0.0015563 | ecoinvent | Europe without Switzerland | ton kilometer |  | technosphere | transport, freight train | other
market for transport, freight, lorry >32 metric ton, EURO4 | 0.00077712 | ecoinvent | RER | ton kilometer |  | technosphere | transport, freight, lorry >32 metric ton, EURO4 | other
Activity | transport, passenger car, compressed gas, Van, 2050, EURO-6d
location | RER
production amount | 1
reference product | transport, passenger car, EURO-6d
type | process
unit | kilometer
worksheet name | None
source | Sacchi, R., Bauer, C., Cox, B. and Mutel, C. (in review) carculator: an open-source tool for prospective environmental and economic life cycle assessment of vehicles. When, Where and How can battery-electric vehicles help reduce greenhouse gas emissions? Submitted to Renewable and Sustainable Energy Reviews.
description | Cradle-to-grave life cycle inventory of the transport activity using a passenger car over 1 km. carculator is a open-source parametrized truck model that produces life cycle inventories for any desired set of parameters value (lifetime, occupancy rate, power, battery size, fuel blend, etc.): to produce your own inventories, go to https://github.com/romainsacchi/carculator or contact carculator@psi.ch.
special remark
comment | Combustion engine power: 85 [kW]. Electric motor power: 9 [kW]. Power share from combustion engine: 89 [%]. Km over lifetime: 200000 [km]. Yearly mileage: 12000 [km/year]. Autonomy on a full tank/battery: 414 [km]. Tank-to-wheel efficiency: 21 [%]. Tank-to-wheel energy consumption: 2073 [kj/km]. Fuel tank capacity: 238 [kWh]. Curb mass (excl. driver and cargo): 1463 [kg]. Driving mass (incl. driver and cargo): 1603 [kg].
Exchanges
name | amount | database | location | unit | categories | type | reference product | tag
Ammonia | 1.129e-05 | biosphere3 | None | kilogram | air::low population density, long-term | biosphere |  | direct - exhaust
Ammonia | 3.4787e-06 | biosphere3 | None | kilogram | air::non-urban air or from high stacks | biosphere |  | direct - exhaust
Ammonia | 2.1816e-06 | biosphere3 | None | kilogram | air::urban air close to ground | biosphere |  | direct - exhaust
Battery BoP | 7.1338e-06 | carculator db | GLO | kilogram |  | technosphere | Battery BoP | energy storage
Battery cell, NMC-622 | 1.5853e-05 | carculator db | GLO | kilogram |  | technosphere | Battery cell | energy storage
Benzene | 1.6794e-08 | biosphere3 | None | kilogram | air::low population density, long-term | biosphere |  | direct - exhaust
Benzene | 5.1744e-09 | biosphere3 | None | kilogram | air::non-urban air or from high stacks | biosphere |  | direct - exhaust
Benzene | 3.2451e-09 | biosphere3 | None | kilogram | air::urban air close to ground | biosphere |  | direct - exhaust
Carbon dioxide, fossil | 0.09112 | biosphere3 | None | kilogram | air | biosphere |  | direct - exhaust
Carbon dioxide, non-fossil | 0.0090118 | biosphere3 | None | kilogram | air | biosphere |  | direct - exhaust
Carbon monoxide, fossil | 0.00016086 | biosphere3 | None | kilogram | air::low population density, long-term | biosphere |  | direct - exhaust
Carbon monoxide, fossil | 4.9565e-05 | biosphere3 | None | kilogram | air::non-urban air or from high stacks | biosphere |  | direct - exhaust
Carbon monoxide, fossil | 3.1084e-05 | biosphere3 | None | kilogram | air::urban air close to ground | biosphere |  | direct - exhaust
Dinitrogen monoxide | 1.7617e-07 | biosphere3 | None | kilogram | air::low population density, long-term | biosphere |  | direct - exhaust
Dinitrogen monoxide | 5.4282e-08 | biosphere3 | None | kilogram | air::non-urban air or from high stacks | biosphere |  | direct - exhaust
Dinitrogen monoxide | 3.4042e-08 | biosphere3 | None | kilogram | air::urban air close to ground | biosphere |  | direct - exhaust
Ethane, 1,1,1,2-tetrafluoro-, HFC-134a | 3e-06 | biosphere3 | None | kilogram | air | biosphere |  | other
Fuel tank, compressed natural gas, 200 bar | 0.00036396 | carculator db | RER | kilogram |  | technosphere | Fuel tank, compressed natural gas, 200 bar | other
Glider lightweighting | 0.0010125 | carculator db | GLO | kilogram |  | technosphere | glider lightweighting | glider
Hydrocarbons, chlorinated | 9.1795e-06 | biosphere3 | None | kilogram | air::low population density, long-term | biosphere |  | other
Hydrocarbons, chlorinated | 2.8284e-06 | biosphere3 | None | kilogram | air::non-urban air or from high stacks | biosphere |  | other
Hydrocarbons, chlorinated | 1.7738e-06 | biosphere3 | None | kilogram | air::urban air close to ground | biosphere |  | other
Lead | 1.7228e-08 | biosphere3 | None | kilogram | air::low population density, long-term | biosphere |  | direct - exhaust
Lead | 5.3083e-09 | biosphere3 | None | kilogram | air::non-urban air or from high stacks | biosphere |  | direct - exhaust
Lead | 3.3291e-09 | biosphere3 | None | kilogram | air::urban air close to ground | biosphere |  | direct - exhaust
Methane, fossil | 0.00014945 | biosphere3 | None | kilogram | air | biosphere |  | direct - exhaust
Methane, fossil | 7.5719e-06 | biosphere3 | None | kilogram | air::low population density, long-term | biosphere |  | direct - exhaust
Methane, fossil | 2.3331e-06 | biosphere3 | None | kilogram | air::non-urban air or from high stacks | biosphere |  | direct - exhaust
Methane, fossil | 1.4631e-06 | biosphere3 | None | kilogram | air::urban air close to ground | biosphere |  | direct - exhaust
NMVOC, non-methane volatile organic compounds, unspecified origin | 1.6076e-06 | biosphere3 | None | kilogram | air::low population density, long-term | biosphere |  | direct - exhaust
NMVOC, non-methane volatile organic compounds, unspecified origin | 4.9534e-07 | biosphere3 | None | kilogram | air::non-urban air or from high stacks | biosphere |  | direct - exhaust
NMVOC, non-methane volatile organic compounds, unspecified origin | 3.1065e-07 | biosphere3 | None | kilogram | air::urban air close to ground | biosphere |  | direct - exhaust
Nitrogen oxides | 1.5148e-05 | biosphere3 | None | kilogram | air::low population density, long-term | biosphere |  | direct - exhaust
Nitrogen oxides | 4.6675e-06 | biosphere3 | None | kilogram | air::non-urban air or from high stacks | biosphere |  | direct - exhaust
Nitrogen oxides | 2.9271e-06 | biosphere3 | None | kilogram | air::urban air close to ground | biosphere |  | direct - exhaust
Particulates, < 2.5 um | 6.7024e-07 | biosphere3 | None | kilogram | air::low population density, long-term | biosphere |  | direct - exhaust
Particulates, < 2.5 um | 2.0651e-07 | biosphere3 | None | kilogram | air::non-urban air or from high stacks | biosphere |  | direct - exhaust
Particulates, < 2.5 um | 1.2951e-07 | biosphere3 | None | kilogram | air::urban air close to ground | biosphere |  | direct - exhaust
maintenance, passenger car | 7.8674e-06 | carculator db | RER | unit |  | technosphere | passenger car maintenance | maintenance
market for brake wear emissions, passenger car | -9.529e-06 | carculator db | GLO | kilogram |  | technosphere | brake wear emissions, passenger car | direct - non-exhaust
market for electric motor, electric passenger car | 9.8779e-05 | carculator db | GLO | kilogram |  | technosphere | electric motor, electric passenger car | powertrain
market for glider, passenger car | 0.00675 | carculator db | GLO | kilogram |  | technosphere | glider, passenger car | glider
market for internal combustion engine, passenger car | 0.001016 | carculator db | GLO | kilogram |  | technosphere | internal combustion engine, passenger car | powertrain
market for refrigerant R134a | 5.2e-06 | carculator db | GLO | kilogram |  | technosphere | refrigerant R134a | other
market for road | 0.00086099 | carculator db | GLO | meter-year |  | technosphere | road | road
market for road maintenance | 0.00129 | carculator db | RER | meter-year |  | technosphere | road maintenance | road
market for road wear emissions, passenger car | -1.6039e-05 | carculator db | GLO | kilogram |  | technosphere | road wear emissions, passenger car | road
market for tyre wear emissions, passenger car | -1.8985e-05 | carculator db | GLO | kilogram |  | technosphere | tyre wear emissions, passenger car | direct - non-exhaust
market for used Li-ion battery | -2.2987e-05 | carculator db | GLO | kilogram |  | technosphere | used Li-ion battery | other
market for used powertrain from electric passenger car, manual dismantling | -9.8779e-05 | carculator db | GLO | kilogram |  | technosphere | used powertrain from electric passenger car, manual dismantling | EoL
noise, octave 1, day time, rural | 0.11048 | biosphere3 | None | joule | octave 1::day time::rural | biosphere |  | direct - exhaust
noise, octave 1, day time, suburban | 0.060336 | biosphere3 | None | joule | octave 1::day time::suburban | biosphere |  | direct - exhaust
noise, octave 1, day time, urban | 0.065891 | biosphere3 | None | joule | octave 1::day time::urban | biosphere |  | direct - exhaust
noise, octave 2, day time, rural | 0.0091216 | biosphere3 | None | joule | octave 2::day time::rural | biosphere |  | direct - exhaust
noise, octave 2, day time, suburban | 0.0055997 | biosphere3 | None | joule | octave 2::day time::suburban | biosphere |  | direct - exhaust
noise, octave 2, day time, urban | 0.0084272 | biosphere3 | None | joule | octave 2::day time::urban | biosphere |  | direct - exhaust
noise, octave 3, day time, rural | 0.011708 | biosphere3 | None | joule | octave 3::day time::rural | biosphere |  | direct - exhaust
noise, octave 3, day time, suburban | 0.0033223 | biosphere3 | None | joule | octave 3::day time::suburban | biosphere |  | direct - exhaust
noise, octave 3, day time, urban | 0.0068712 | biosphere3 | None | joule | octave 3::day time::urban | biosphere |  | direct - exhaust
noise, octave 4, day time, rural | 0.030798 | biosphere3 | None | joule | octave 4::day time::rural | biosphere |  | direct - exhaust
noise, octave 4, day time, suburban | 0.011583 | biosphere3 | None | joule | octave 4::day time::suburban | biosphere |  | direct - exhaust
noise, octave 4, day time, urban | 0.00466 | biosphere3 | None | joule | octave 4::day time::urban | biosphere |  | direct - exhaust
noise, octave 5, day time, rural | 0.076282 | biosphere3 | None | joule | octave 5::day time::rural | biosphere |  | direct - exhaust
noise, octave 5, day time, suburban | 0.070633 | biosphere3 | None | joule | octave 5::day time::suburban | biosphere |  | direct - exhaust
noise, octave 5, day time, urban | 0.049897 | biosphere3 | None | joule | octave 5::day time::urban | biosphere |  | direct - exhaust
noise, octave 6, day time, rural | 0.13772 | biosphere3 | None | joule | octave 6::day time::rural | biosphere |  | direct - exhaust
noise, octave 6, day time, suburban | 0.14126 | biosphere3 | None | joule | octave 6::day time::suburban | biosphere |  | direct - exhaust
noise, octave 6, day time, urban | 0.049477 | biosphere3 | None | joule | octave 6::day time::urban | biosphere |  | direct - exhaust
noise, octave 7, day time, rural | 0.02533 | biosphere3 | None | joule | octave 7::day time::rural | biosphere |  | direct - exhaust
noise, octave 7, day time, suburban | 0.0028848 | biosphere3 | None | joule | octave 7::day time::suburban | biosphere |  | direct - exhaust
noise, octave 7, day time, urban | 0.0044478 | biosphere3 | None | joule | octave 7::day time::urban | biosphere |  | direct - exhaust
noise, octave 8, day time, rural | 0.0070145 | biosphere3 | None | joule | octave 8::day time::rural | biosphere |  | direct - exhaust
noise, octave 8, day time, suburban | 0.0073177 | biosphere3 | None | joule | octave 8::day time::suburban | biosphere |  | direct - exhaust
noise, octave 8, day time, urban | 0.0057761 | biosphere3 | None | joule | octave 8::day time::urban | biosphere |  | direct - exhaust
treatment of used glider, passenger car, shredding | -0.0061015 | carculator db | GLO | kilogram |  | technosphere | used glider, passenger car | other
treatment of used internal combustion engine, passenger car, shredding | -0.001016 | carculator db | GLO | kilogram |  | technosphere | used internal combustion engine, passenger car | other
fuel supply for gas vehicles, 2050 | 0.037512 | carculator db | RER | kilogram |  | technosphere | fuel | energy chain
electricity market for energy storage production, 2050 | 8.7856e-05 | carculator db | CN | kilowatt hour |  | technosphere | electricity, low voltage, for energy storage production | energy storage
transport, passenger car, compressed gas, Van, 2050, EURO-6d | 1 | carculator db | RER | kilometer |  | production | transport, passenger car, EURO-6d | other
market for transport, freight train | 0.0015563 | ecoinvent | Europe without Switzerland | ton kilometer |  | technosphere | transport, freight train | other
market for transport, freight, lorry >32 metric ton, EURO4 | 0.00077712 | ecoinvent | RER | ton kilometer |  | technosphere | transport, freight, lorry >32 metric ton, EURO4 | other
Activity | transport, passenger car, gasoline, Van, 2000, EURO-2
location | RER
production amount | 1
reference product | transport, passenger car, EURO-2
type | process
unit | kilometer
worksheet name | None
source | Sacchi, R., Bauer, C., Cox, B. and Mutel, C. (in review) carculator: an open-source tool for prospective environmental and economic life cycle assessment of vehicles. When, Where and How can battery-electric vehicles help reduce greenhouse gas emissions? Submitted to Renewable and Sustainable Energy Reviews.
description | Cradle-to-grave life cycle inventory of the transport activity using a passenger car over 1 km. carculator is a open-source parametrized truck model that produces life cycle inventories for any desired set of parameters value (lifetime, occupancy rate, power, battery size, fuel blend, etc.): to produce your own inventories, go to https://github.com/romainsacchi/carculator or contact carculator@psi.ch.
special remark
comment | Combustion engine power: 105 [kW]. Power share from combustion engine: 100 [%]. Km over lifetime: 200000 [km]. Yearly mileage: 12000 [km/year]. Autonomy on a full tank/battery: 769 [km]. Tank-to-wheel efficiency: 16 [%]. Tank-to-wheel energy consumption: 3304 [kj/km]. Fuel tank capacity: 706 [kWh]. Curb mass (excl. driver and cargo): 1619 [kg]. Driving mass (incl. driver and cargo): 1759 [kg].
Exchanges
name | amount | database | location | unit | categories | type | reference product | tag
1-Pentene | 2.0104e-08 | biosphere3 | None | kilogram | air::low population density, long-term | biosphere |  | other
1-Pentene | 6.6405e-09 | biosphere3 | None | kilogram | air::non-urban air or from high stacks | biosphere |  | other
1-Pentene | 1.643e-08 | biosphere3 | None | kilogram | air::urban air close to ground | biosphere |  | other
Acetaldehyde | 1.6083e-07 | biosphere3 | None | kilogram | air::low population density, long-term | biosphere |  | other
Acetaldehyde | 5.3124e-08 | biosphere3 | None | kilogram | air::non-urban air or from high stacks | biosphere |  | other
Acetaldehyde | 1.3144e-07 | biosphere3 | None | kilogram | air::urban air close to ground | biosphere |  | other
Acetone | 1.2062e-07 | biosphere3 | None | kilogram | air::low population density, long-term | biosphere |  | other
Acetone | 3.9843e-08 | biosphere3 | None | kilogram | air::non-urban air or from high stacks | biosphere |  | other
Acetone | 9.8582e-08 | biosphere3 | None | kilogram | air::urban air close to ground | biosphere |  | other
Acrolein | 4.0208e-08 | biosphere3 | None | kilogram | air::low population density, long-term | biosphere |  | other
Acrolein | 1.3281e-08 | biosphere3 | None | kilogram | air::non-urban air or from high stacks | biosphere |  | other
Acrolein | 3.2861e-08 | biosphere3 | None | kilogram | air::urban air close to ground | biosphere |  | other
Ammonia | 0.00013102 | biosphere3 | None | kilogram | air::low population density, long-term | biosphere |  | direct - exhaust
Ammonia | 4.2624e-05 | biosphere3 | None | kilogram | air::non-urban air or from high stacks | biosphere |  | direct - exhaust
Ammonia | 2.6574e-05 | biosphere3 | None | kilogram | air::urban air close to ground | biosphere |  | direct - exhaust
Arsenic | 1.5266e-11 | biosphere3 | None | kilogram | air::low population density, long-term | biosphere |  | other
Arsenic | 4.9664e-12 | biosphere3 | None | kilogram | air::non-urban air or from high stacks | biosphere |  | other
Arsenic | 3.0963e-12 | biosphere3 | None | kilogram | air::urban air close to ground | biosphere |  | other
Benzaldehyde | 4.0208e-08 | biosphere3 | None | kilogram | air::low population density, long-term | biosphere |  | other
Benzaldehyde | 1.3281e-08 | biosphere3 | None | kilogram | air::non-urban air or from high stacks | biosphere |  | other
Benzaldehyde | 3.2861e-08 | biosphere3 | None | kilogram | air::urban air close to ground | biosphere |  | other
Benzene | 3.1333e-06 | biosphere3 | None | kilogram | air::low population density, long-term | biosphere |  | direct - exhaust
Benzene | 1.0201e-06 | biosphere3 | None | kilogram | air::non-urban air or from high stacks | biosphere |  | direct - exhaust
Benzene | 1.505e-06 | biosphere3 | None | kilogram | air::urban air close to ground | biosphere |  | direct - exhaust
Butane | 1.0454e-06 | biosphere3 | None | kilogram | air::low population density, long-term | biosphere |  | other
Butane | 3.453e-07 | biosphere3 | None | kilogram | air::non-urban air or from high stacks | biosphere |  | other
Butane | 8.5439e-07 | biosphere3 | None | kilogram | air::urban air close to ground | biosphere |  | other
Cadmium | 5.4924e-10 | biosphere3 | None | kilogram | air::low population density, long-term | biosphere |  | direct - exhaust
Cadmium | 1.7868e-10 | biosphere3 | None | kilogram | air::non-urban air or from high stacks | biosphere |  | direct - exhaust
Cadmium | 1.114e-10 | biosphere3 | None | kilogram | air::urban air close to ground | biosphere |  | direct - exhaust
Carbon dioxide, fossil | 0.24358 | biosphere3 | None | kilogram | air | biosphere |  | direct - exhaust
Carbon monoxide, fossil | 0.00047293 | biosphere3 | None | kilogram | air::low population density, long-term | biosphere |  | direct - exhaust
Carbon monoxide, fossil | 0.00015385 | biosphere3 | None | kilogram | air::non-urban air or from high stacks | biosphere |  | direct - exhaust
Carbon monoxide, fossil | 0.00015296 | biosphere3 | None | kilogram | air::urban air close to ground | biosphere |  | direct - exhaust
Chromium | 8.1305e-10 | biosphere3 | None | kilogram | air::low population density, long-term | biosphere |  | direct - exhaust
Chromium | 2.645e-10 | biosphere3 | None | kilogram | air::non-urban air or from high stacks | biosphere |  | direct - exhaust
Chromium | 1.649e-10 | biosphere3 | None | kilogram | air::urban air close to ground | biosphere |  | direct - exhaust
Chromium VI | 1.6283e-12 | biosphere3 | None | kilogram | air::low population density, long-term | biosphere |  | direct - exhaust
Chromium VI | 5.297e-13 | biosphere3 | None | kilogram | air::non-urban air or from high stacks | biosphere |  | direct - exhaust
Chromium VI | 3.3025e-13 | biosphere3 | None | kilogram | air::urban air close to ground | biosphere |  | direct - exhaust
Copper | 2.1364e-09 | biosphere3 | None | kilogram | air::low population density, long-term | biosphere |  | energy storage
Copper | 6.9501e-10 | biosphere3 | None | kilogram | air::non-urban air or from high stacks | biosphere |  | energy storage
Copper | 4.3331e-10 | biosphere3 | None | kilogram | air::urban air close to ground | biosphere |  | energy storage
Cyclohexane | 2.2114e-07 | biosphere3 | None | kilogram | air::low population density, long-term | biosphere |  | other
Cyclohexane | 7.3045e-08 | biosphere3 | None | kilogram | air::non-urban air or from high stacks | biosphere |  | other
Cyclohexane | 1.8074e-07 | biosphere3 | None | kilogram | air::urban air close to ground | biosphere |  | other
Dinitrogen monoxide | 3.7113e-06 | biosphere3 | None | kilogram | air::low population density, long-term | biosphere |  | direct - exhaust
Dinitrogen monoxide | 1.2074e-06 | biosphere3 | None | kilogram | air::non-urban air or from high stacks | biosphere |  | direct - exhaust
Dinitrogen monoxide | 7.5273e-07 | biosphere3 | None | kilogram | air::urban air close to ground | biosphere |  | direct - exhaust
Ethane | 6.4332e-07 | biosphere3 | None | kilogram | air::low population density, long-term | biosphere |  | other
Ethane | 2.1249e-07 | biosphere3 | None | kilogram | air::non-urban air or from high stacks | biosphere |  | other
Ethane | 5.2577e-07 | biosphere3 | None | kilogram | air::urban air close to ground | biosphere |  | other
Ethane, 1,1,1,2-tetrafluoro-, HFC-134a | 3.75e-06 | biosphere3 | None | kilogram | air | biosphere |  | other
Ethene | 1.4676e-06 | biosphere3 | None | kilogram | air::low population density, long-term | biosphere |  | other
Ethene | 4.8475e-07 | biosphere3 | None | kilogram | air::non-urban air or from high stacks | biosphere |  | other
Ethene | 1.1994e-06 | biosphere3 | None | kilogram | air::urban air close to ground | biosphere |  | other
Formaldehyde | 3.4176e-07 | biosphere3 | None | kilogram | air::low population density, long-term | biosphere |  | other
Formaldehyde | 1.1289e-07 | biosphere3 | None | kilogram | air::non-urban air or from high stacks | biosphere |  | other
Formaldehyde | 2.7932e-07 | biosphere3 | None | kilogram | air::urban air close to ground | biosphere |  | other
Glider lightweighting | 0.0007 | carculator db | GLO | kilogram |  | technosphere | glider lightweighting | glider
Heptane | 1.4073e-07 | biosphere3 | None | kilogram | air::low population density, long-term | biosphere |  | other
Heptane | 4.6483e-08 | biosphere3 | None | kilogram | air::non-urban air or from high stacks | biosphere |  | other
Heptane | 1.1501e-07 | biosphere3 | None | kilogram | air::urban air close to ground | biosphere |  | other
Hexane | 3.2166e-07 | biosphere3 | None | kilogram | air::low population density, long-term | biosphere |  | other
Hexane | 1.0625e-07 | biosphere3 | None | kilogram | air::non-urban air or from high stacks | biosphere |  | other
Hexane | 2.6288e-07 | biosphere3 | None | kilogram | air::urban air close to ground | biosphere |  | other
Hydrocarbons, chlorinated | 2.4941e-05 | biosphere3 | None | kilogram | air::low population density, long-term | biosphere |  | other
Hydrocarbons, chlorinated | 8.2141e-06 | biosphere3 | None | kilogram | air::non-urban air or from high stacks | biosphere |  | other
Hydrocarbons, chlorinated | 1.8108e-05 | biosphere3 | None | kilogram | air::urban air close to ground | biosphere |  | other
Lead | 5.1463e-08 | biosphere3 | None | kilogram | air::low population density, long-term | biosphere |  | direct - exhaust
Lead | 1.6742e-08 | biosphere3 | None | kilogram | air::non-urban air or from high stacks | biosphere |  | direct - exhaust
Lead | 1.0533e-08 | biosphere3 | None | kilogram | air::urban air close to ground | biosphere |  | direct - exhaust
Mercury | 4.4329e-10 | biosphere3 | None | kilogram | air::low population density, long-term | biosphere |  | direct - exhaust
Mercury | 1.4421e-10 | biosphere3 | None | kilogram | air::non-urban air or from high stacks | biosphere |  | direct - exhaust
Mercury | 8.9907e-11 | biosphere3 | None | kilogram | air::urban air close to ground | biosphere |  | direct - exhaust
Methane, fossil | 4.8372e-06 | biosphere3 | None | kilogram | air::low population density, long-term | biosphere |  | direct - exhaust
Methane, fossil | 1.5736e-06 | biosphere3 | None | kilogram | air::non-urban air or from high stacks | biosphere |  | direct - exhaust
Methane, fossil | 1.6774e-06 | biosphere3 | None | kilogram | air::urban air close to ground | biosphere |  | direct - exhaust
Methyl ethyl ketone | 2.0104e-08 | biosphere3 | None | kilogram | air::low population density, long-term | biosphere |  | other
Methyl ethyl ketone | 6.6405e-09 | biosphere3 | None | kilogram | air::non-urban air or from high stacks | biosphere |  | other
Methyl ethyl ketone | 1.643e-08 | biosphere3 | None | kilogram | air::urban air close to ground | biosphere |  | other
NMVOC, non-methane volatile organic compounds, unspecified origin | 1.0213e-05 | biosphere3 | None | kilogram | air::low population density, long-term | biosphere |  | direct - exhaust
NMVOC, non-methane volatile organic compounds, unspecified origin | 3.3733e-06 | biosphere3 | None | kilogram | air::non-urban air or from high stacks | biosphere |  | direct - exhaust
NMVOC, non-methane volatile organic compounds, unspecified origin | 8.3467e-06 | biosphere3 | None | kilogram | air::urban air close to ground | biosphere |  | direct - exhaust
Nickel | 6.6168e-10 | biosphere3 | None | kilogram | air::low population density, long-term | biosphere |  | direct - exhaust
Nickel | 2.1526e-10 | biosphere3 | None | kilogram | air::non-urban air or from high stacks | biosphere |  | direct - exhaust
Nickel | 1.342e-10 | biosphere3 | None | kilogram | air::urban air close to ground | biosphere |  | direct - exhaust
Nitrogen oxides | 0.00011659 | biosphere3 | None | kilogram | air::low population density, long-term | biosphere |  | direct - exhaust
Nitrogen oxides | 3.7929e-05 | biosphere3 | None | kilogram | air::non-urban air or from high stacks | biosphere |  | direct - exhaust
Nitrogen oxides | 2.6494e-05 | biosphere3 | None | kilogram | air::urban air close to ground | biosphere |  | direct - exhaust
PAH, polycyclic aromatic hydrocarbons | 1.771e-09 | biosphere3 | None | kilogram | air::low population density, long-term | biosphere |  | direct - exhaust
PAH, polycyclic aromatic hydrocarbons | 5.7613e-10 | biosphere3 | None | kilogram | air::non-urban air or from high stacks | biosphere |  | direct - exhaust
PAH, polycyclic aromatic hydrocarbons | 3.5919e-10 | biosphere3 | None | kilogram | air::urban air close to ground | biosphere |  | direct - exhaust
Particulates, < 2.5 um | 3.4516e-06 | biosphere3 | None | kilogram | air::low population density, long-term | biosphere |  | direct - exhaust
Particulates, < 2.5 um | 1.1229e-06 | biosphere3 | None | kilogram | air::non-urban air or from high stacks | biosphere |  | direct - exhaust
Particulates, < 2.5 um | 7.0006e-07 | biosphere3 | None | kilogram | air::urban air close to ground | biosphere |  | direct - exhaust
Pentane | 4.4229e-07 | biosphere3 | None | kilogram | air::low population density, long-term | biosphere |  | other
Pentane | 1.4609e-07 | biosphere3 | None | kilogram | air::non-urban air or from high stacks | biosphere |  | other
Pentane | 3.6147e-07 | biosphere3 | None | kilogram | air::urban air close to ground | biosphere |  | other
Propane | 1.4073e-07 | biosphere3 | None | kilogram | air::low population density, long-term | biosphere |  | other
Propane | 4.6483e-08 | biosphere3 | None | kilogram | air::non-urban air or from high stacks | biosphere |  | other
Propane | 1.1501e-07 | biosphere3 | None | kilogram | air::urban air close to ground | biosphere |  | other
Propene | 7.6395e-07 | biosphere3 | None | kilogram | air::low population density, long-term | biosphere |  | other
Propene | 2.5234e-07 | biosphere3 | None | kilogram | air::non-urban air or from high stacks | biosphere |  | other
Propene | 6.2436e-07 | biosphere3 | None | kilogram | air::urban air close to ground | biosphere |  | other
Selenium | 1.0185e-11 | biosphere3 | None | kilogram | air::low population density, long-term | biosphere |  | direct - exhaust
Selenium | 3.3133e-12 | biosphere3 | None | kilogram | air::non-urban air or from high stacks | biosphere |  | direct - exhaust
Selenium | 2.0657e-12 | biosphere3 | None | kilogram | air::urban air close to ground | biosphere |  | direct - exhaust
Styrene | 2.0104e-07 | biosphere3 | None | kilogram | air::low population density, long-term | biosphere |  | other
Styrene | 6.6404e-08 | biosphere3 | None | kilogram | air::non-urban air or from high stacks | biosphere |  | other
Styrene | 1.6431e-07 | biosphere3 | None | kilogram | air::urban air close to ground | biosphere |  | other
Sulfur dioxide | 2.3272e-05 | biosphere3 | None | kilogram | air | biosphere |  | direct - exhaust
Toluene | 2.2114e-06 | biosphere3 | None | kilogram | air::low population density, long-term | biosphere |  | other
Toluene | 7.3045e-07 | biosphere3 | None | kilogram | air::non-urban air or from high stacks | biosphere |  | other
Toluene | 1.8074e-06 | biosphere3 | None | kilogram | air::urban air close to ground | biosphere |  | other
Zinc | 1.0985e-07 | biosphere3 | None | kilogram | air::low population density, long-term | biosphere |  | direct - exhaust
Zinc | 3.5736e-08 | biosphere3 | None | kilogram | air::non-urban air or from high stacks | biosphere |  | direct - exhaust
Zinc | 2.2279e-08 | biosphere3 | None | kilogram | air::urban air close to ground | biosphere |  | direct - exhaust
m-Xylene | 1.0856e-06 | biosphere3 | None | kilogram | air::low population density, long-term | biosphere |  | other
m-Xylene | 3.5858e-07 | biosphere3 | None | kilogram | air::non-urban air or from high stacks | biosphere |  | other
m-Xylene | 8.8726e-07 | biosphere3 | None | kilogram | air::urban air close to ground | biosphere |  | other
maintenance, passenger car | 8.7074e-06 | carculator db | RER | unit |  | technosphere | passenger car maintenance | maintenance
market for brake wear emissions, passenger car | -1.5517e-05 | carculator db | GLO | kilogram |  | technosphere | brake wear emissions, passenger car | direct - non-exhaust
market for glider, passenger car | 0.007 | carculator db | GLO | kilogram |  | technosphere | glider, passenger car | glider
market for internal combustion engine, passenger car | 0.001233 | carculator db | GLO | kilogram |  | technosphere | internal combustion engine, passenger car | powertrain
market for refrigerant R134a | 6.5e-06 | carculator db | GLO | kilogram |  | technosphere | refrigerant R134a | other
market for road | 0.00094489 | carculator db | GLO | meter-year |  | technosphere | road | road
market for road maintenance | 0.00129 | carculator db | RER | meter-year |  | technosphere | road maintenance | road
market for road wear emissions, passenger car | -1.7191e-05 | carculator db | GLO | kilogram |  | technosphere | road wear emissions, passenger car | road
market for tyre wear emissions, passenger car | -2.0013e-05 | carculator db | GLO | kilogram |  | technosphere | tyre wear emissions, passenger car | direct - non-exhaust
noise, octave 1, day time, rural | 0.11048 | biosphere3 | None | joule | octave 1::day time::rural | biosphere |  | direct - exhaust
noise, octave 1, day time, suburban | 0.060336 | biosphere3 | None | joule | octave 1::day time::suburban | biosphere |  | direct - exhaust
noise, octave 1, day time, urban | 0.065891 | biosphere3 | None | joule | octave 1::day time::urban | biosphere |  | direct - exhaust
noise, octave 2, day time, rural | 0.0091216 | biosphere3 | None | joule | octave 2::day time::rural | biosphere |  | direct - exhaust
noise, octave 2, day time, suburban | 0.0055997 | biosphere3 | None | joule | octave 2::day time::suburban | biosphere |  | direct - exhaust
noise, octave 2, day time, urban | 0.0084272 | biosphere3 | None | joule | octave 2::day time::urban | biosphere |  | direct - exhaust
noise, octave 3, day time, rural | 0.011708 | biosphere3 | None | joule | octave 3::day time::rural | biosphere |  | direct - exhaust
noise, octave 3, day time, suburban | 0.0033223 | biosphere3 | None | joule | octave 3::day time::suburban | biosphere |  | direct - exhaust
noise, octave 3, day time, urban | 0.0068712 | biosphere3 | None | joule | octave 3::day time::urban | biosphere |  | direct - exhaust
noise, octave 4, day time, rural | 0.030798 | biosphere3 | None | joule | octave 4::day time::rural | biosphere |  | direct - exhaust
noise, octave 4, day time, suburban | 0.011583 | biosphere3 | None | joule | octave 4::day time::suburban | biosphere |  | direct - exhaust
noise, octave 4, day time, urban | 0.00466 | biosphere3 | None | joule | octave 4::day time::urban | biosphere |  | direct - exhaust
noise, octave 5, day time, rural | 0.076282 | biosphere3 | None | joule | octave 5::day time::rural | biosphere |  | direct - exhaust
noise, octave 5, day time, suburban | 0.070633 | biosphere3 | None | joule | octave 5::day time::suburban | biosphere |  | direct - exhaust
noise, octave 5, day time, urban | 0.049897 | biosphere3 | None | joule | octave 5::day time::urban | biosphere |  | direct - exhaust
noise, octave 6, day time, rural | 0.13772 | biosphere3 | None | joule | octave 6::day time::rural | biosphere |  | direct - exhaust
noise, octave 6, day time, suburban | 0.14126 | biosphere3 | None | joule | octave 6::day time::suburban | biosphere |  | direct - exhaust
noise, octave 6, day time, urban | 0.049477 | biosphere3 | None | joule | octave 6::day time::urban | biosphere |  | direct - exhaust
noise, octave 7, day time, rural | 0.02533 | biosphere3 | None | joule | octave 7::day time::rural | biosphere |  | direct - exhaust
noise, octave 7, day time, suburban | 0.0028848 | biosphere3 | None | joule | octave 7::day time::suburban | biosphere |  | direct - exhaust
noise, octave 7, day time, urban | 0.0044478 | biosphere3 | None | joule | octave 7::day time::urban | biosphere |  | direct - exhaust
noise, octave 8, day time, rural | 0.0070145 | biosphere3 | None | joule | octave 8::day time::rural | biosphere |  | direct - exhaust
noise, octave 8, day time, suburban | 0.0073177 | biosphere3 | None | joule | octave 8::day time::suburban | biosphere |  | direct - exhaust
noise, octave 8, day time, urban | 0.0057761 | biosphere3 | None | joule | octave 8::day time::urban | biosphere |  | direct - exhaust
o-Xylene | 4.6239e-07 | biosphere3 | None | kilogram | air::low population density, long-term | biosphere |  | other
o-Xylene | 1.5273e-07 | biosphere3 | None | kilogram | air::non-urban air or from high stacks | biosphere |  | other
o-Xylene | 3.779e-07 | biosphere3 | None | kilogram | air::urban air close to ground | biosphere |  | other
polyethylene production, high density, granulate | 0.000265 | carculator db | RER | kilogram |  | technosphere | polyethylene, high density, granulate | energy storage
treatment of used glider, passenger car, shredding | -0.006565 | carculator db | GLO | kilogram |  | technosphere | used glider, passenger car | other
treatment of used internal combustion engine, passenger car, shredding | -0.001233 | carculator db | GLO | kilogram |  | technosphere | used internal combustion engine, passenger car | other
fuel supply for gasoline vehicles, 2000 | 0.077572 | carculator db | RER | kilogram |  | technosphere | fuel | energy chain
transport, passenger car, gasoline, Van, 2000, EURO-2 | 1 | carculator db | RER | kilometer |  | production | transport, passenger car, EURO-2 | other
market for transport, freight train | 0.0017035 | ecoinvent | Europe without Switzerland | ton kilometer |  | technosphere | transport, freight train | other
market for transport, freight, lorry >32 metric ton, EURO4 | 0.00085045 | ecoinvent | RER | ton kilometer |  | technosphere | transport, freight, lorry >32 metric ton, EURO4 | other
Activity | transport, passenger car, gasoline, Van, 2010, EURO-4
location | RER
production amount | 1
reference product | transport, passenger car, EURO-4
type | process
unit | kilometer
worksheet name | None
source | Sacchi, R., Bauer, C., Cox, B. and Mutel, C. (in review) carculator: an open-source tool for prospective environmental and economic life cycle assessment of vehicles. When, Where and How can battery-electric vehicles help reduce greenhouse gas emissions? Submitted to Renewable and Sustainable Energy Reviews.
description | Cradle-to-grave life cycle inventory of the transport activity using a passenger car over 1 km. carculator is a open-source parametrized truck model that produces life cycle inventories for any desired set of parameters value (lifetime, occupancy rate, power, battery size, fuel blend, etc.): to produce your own inventories, go to https://github.com/romainsacchi/carculator or contact carculator@psi.ch.
special remark
comment | Combustion engine power: 103 [kW]. Power share from combustion engine: 100 [%]. Km over lifetime: 200000 [km]. Yearly mileage: 12000 [km/year]. Autonomy on a full tank/battery: 734 [km]. Tank-to-wheel efficiency: 20 [%]. Tank-to-wheel energy consumption: 2886 [kj/km]. Fuel tank capacity: 588 [kWh]. Curb mass (excl. driver and cargo): 1599 [kg]. Driving mass (incl. driver and cargo): 1739 [kg].
Exchanges
name | amount | database | location | unit | categories | type | reference product | tag
1-Pentene | 3.1842e-09 | biosphere3 | None | kilogram | air::low population density, long-term | biosphere |  | other
1-Pentene | 1.0851e-09 | biosphere3 | None | kilogram | air::non-urban air or from high stacks | biosphere |  | other
1-Pentene | 7.6811e-09 | biosphere3 | None | kilogram | air::urban air close to ground | biosphere |  | other
Acetaldehyde | 2.5474e-08 | biosphere3 | None | kilogram | air::low population density, long-term | biosphere |  | other
Acetaldehyde | 8.6807e-09 | biosphere3 | None | kilogram | air::non-urban air or from high stacks | biosphere |  | other
Acetaldehyde | 6.1449e-08 | biosphere3 | None | kilogram | air::urban air close to ground | biosphere |  | other
Acetone | 1.9105e-08 | biosphere3 | None | kilogram | air::low population density, long-term | biosphere |  | other
Acetone | 6.5105e-09 | biosphere3 | None | kilogram | air::non-urban air or from high stacks | biosphere |  | other
Acetone | 4.6086e-08 | biosphere3 | None | kilogram | air::urban air close to ground | biosphere |  | other
Acrolein | 6.3684e-09 | biosphere3 | None | kilogram | air::low population density, long-term | biosphere |  | other
Acrolein | 2.1702e-09 | biosphere3 | None | kilogram | air::non-urban air or from high stacks | biosphere |  | other
Acrolein | 1.5362e-08 | biosphere3 | None | kilogram | air::urban air close to ground | biosphere |  | other
Ammonia | 4.2353e-05 | biosphere3 | None | kilogram | air::low population density, long-term | biosphere |  | direct - exhaust
Ammonia | 1.2854e-05 | biosphere3 | None | kilogram | air::non-urban air or from high stacks | biosphere |  | direct - exhaust
Ammonia | 7.8178e-06 | biosphere3 | None | kilogram | air::urban air close to ground | biosphere |  | direct - exhaust
Arsenic | 1.3692e-11 | biosphere3 | None | kilogram | air::low population density, long-term | biosphere |  | other
Arsenic | 4.1554e-12 | biosphere3 | None | kilogram | air::non-urban air or from high stacks | biosphere |  | other
Arsenic | 2.5274e-12 | biosphere3 | None | kilogram | air::urban air close to ground | biosphere |  | other
Benzaldehyde | 6.3684e-09 | biosphere3 | None | kilogram | air::low population density, long-term | biosphere |  | other
Benzaldehyde | 2.1702e-09 | biosphere3 | None | kilogram | air::non-urban air or from high stacks | biosphere |  | other
Benzaldehyde | 1.5362e-08 | biosphere3 | None | kilogram | air::urban air close to ground | biosphere |  | other
Benzene | 4.6463e-08 | biosphere3 | None | kilogram | air::low population density, long-term | biosphere |  | direct - exhaust
Benzene | 1.5051e-08 | biosphere3 | None | kilogram | air::non-urban air or from high stacks | biosphere |  | direct - exhaust
Benzene | 4.9797e-07 | biosphere3 | None | kilogram | air::urban air close to ground | biosphere |  | direct - exhaust
Butane | 1.6558e-07 | biosphere3 | None | kilogram | air::low population density, long-term | biosphere |  | other
Butane | 5.6425e-08 | biosphere3 | None | kilogram | air::non-urban air or from high stacks | biosphere |  | other
Butane | 3.9942e-07 | biosphere3 | None | kilogram | air::urban air close to ground | biosphere |  | other
Cadmium | 4.9261e-10 | biosphere3 | None | kilogram | air::low population density, long-term | biosphere |  | direct - exhaust
Cadmium | 1.495e-10 | biosphere3 | None | kilogram | air::non-urban air or from high stacks | biosphere |  | direct - exhaust
Cadmium | 9.093e-11 | biosphere3 | None | kilogram | air::urban air close to ground | biosphere |  | direct - exhaust
Carbon dioxide, fossil | 0.20872 | biosphere3 | None | kilogram | air | biosphere |  | direct - exhaust
Carbon dioxide, non-fossil | 0.0040293 | biosphere3 | None | kilogram | air | biosphere |  | direct - exhaust
Carbon monoxide, fossil | 0.00024209 | biosphere3 | None | kilogram | air::low population density, long-term | biosphere |  | direct - exhaust
Carbon monoxide, fossil | 7.3472e-05 | biosphere3 | None | kilogram | air::non-urban air or from high stacks | biosphere |  | direct - exhaust
Carbon monoxide, fossil | 7.5384e-05 | biosphere3 | None | kilogram | air::urban air close to ground | biosphere |  | direct - exhaust
Chromium | 7.2921e-10 | biosphere3 | None | kilogram | air::low population density, long-term | biosphere |  | direct - exhaust
Chromium | 2.213e-10 | biosphere3 | None | kilogram | air::non-urban air or from high stacks | biosphere |  | direct - exhaust
Chromium | 1.346e-10 | biosphere3 | None | kilogram | air::urban air close to ground | biosphere |  | direct - exhaust
Chromium VI | 1.4604e-12 | biosphere3 | None | kilogram | air::low population density, long-term | biosphere |  | direct - exhaust
Chromium VI | 4.432e-13 | biosphere3 | None | kilogram | air::non-urban air or from high stacks | biosphere |  | direct - exhaust
Chromium VI | 2.6957e-13 | biosphere3 | None | kilogram | air::urban air close to ground | biosphere |  | direct - exhaust
Copper | 1.9161e-09 | biosphere3 | None | kilogram | air::low population density, long-term | biosphere |  | energy storage
Copper | 5.8151e-10 | biosphere3 | None | kilogram | air::non-urban air or from high stacks | biosphere |  | energy storage
Copper | 3.5369e-10 | biosphere3 | None | kilogram | air::urban air close to ground | biosphere |  | energy storage
Cyclohexane | 3.5026e-08 | biosphere3 | None | kilogram | air::low population density, long-term | biosphere |  | other
Cyclohexane | 1.1936e-08 | biosphere3 | None | kilogram | air::non-urban air or from high stacks | biosphere |  | other
Cyclohexane | 8.4492e-08 | biosphere3 | None | kilogram | air::urban air close to ground | biosphere |  | other
Dinitrogen monoxide | 2.4739e-07 | biosphere3 | None | kilogram | air::low population density, long-term | biosphere |  | direct - exhaust
Dinitrogen monoxide | 7.5079e-08 | biosphere3 | None | kilogram | air::non-urban air or from high stacks | biosphere |  | direct - exhaust
Dinitrogen monoxide | 4.5665e-08 | biosphere3 | None | kilogram | air::urban air close to ground | biosphere |  | direct - exhaust
Ethane | 1.0189e-07 | biosphere3 | None | kilogram | air::low population density, long-term | biosphere |  | other
Ethane | 3.4723e-08 | biosphere3 | None | kilogram | air::non-urban air or from high stacks | biosphere |  | other
Ethane | 2.4579e-07 | biosphere3 | None | kilogram | air::urban air close to ground | biosphere |  | other
Ethane, 1,1,1,2-tetrafluoro-, HFC-134a | 3.75e-06 | biosphere3 | None | kilogram | air | biosphere |  | other
Ethene | 2.3245e-07 | biosphere3 | None | kilogram | air::low population density, long-term | biosphere |  | other
Ethene | 7.9211e-08 | biosphere3 | None | kilogram | air::non-urban air or from high stacks | biosphere |  | other
Ethene | 5.6072e-07 | biosphere3 | None | kilogram | air::urban air close to ground | biosphere |  | other
Formaldehyde | 5.4131e-08 | biosphere3 | None | kilogram | air::low population density, long-term | biosphere |  | other
Formaldehyde | 1.8446e-08 | biosphere3 | None | kilogram | air::non-urban air or from high stacks | biosphere |  | other
Formaldehyde | 1.3058e-07 | biosphere3 | None | kilogram | air::urban air close to ground | biosphere |  | other
Glider lightweighting | 0.0007 | carculator db | GLO | kilogram |  | technosphere | glider lightweighting | glider
Heptane | 2.2289e-08 | biosphere3 | None | kilogram | air::low population density, long-term | biosphere |  | other
Heptane | 7.5956e-09 | biosphere3 | None | kilogram | air::non-urban air or from high stacks | biosphere |  | other
Heptane | 5.3768e-08 | biosphere3 | None | kilogram | air::urban air close to ground | biosphere |  | other
Hexane | 5.0947e-08 | biosphere3 | None | kilogram | air::low population density, long-term | biosphere |  | other
Hexane | 1.7361e-08 | biosphere3 | None | kilogram | air::non-urban air or from high stacks | biosphere |  | other
Hexane | 1.229e-07 | biosphere3 | None | kilogram | air::urban air close to ground | biosphere |  | other
Hydrocarbons, chlorinated | 4.7988e-06 | biosphere3 | None | kilogram | air::low population density, long-term | biosphere |  | other
Hydrocarbons, chlorinated | 1.5751e-06 | biosphere3 | None | kilogram | air::non-urban air or from high stacks | biosphere |  | other
Hydrocarbons, chlorinated | 8.3699e-06 | biosphere3 | None | kilogram | air::urban air close to ground | biosphere |  | other
Lead | 4.6156e-08 | biosphere3 | None | kilogram | air::low population density, long-term | biosphere |  | direct - exhaust
Lead | 1.4008e-08 | biosphere3 | None | kilogram | air::non-urban air or from high stacks | biosphere |  | direct - exhaust
Lead | 8.6514e-09 | biosphere3 | None | kilogram | air::urban air close to ground | biosphere |  | direct - exhaust
Mercury | 3.9758e-10 | biosphere3 | None | kilogram | air::low population density, long-term | biosphere |  | direct - exhaust
Mercury | 1.2066e-10 | biosphere3 | None | kilogram | air::non-urban air or from high stacks | biosphere |  | direct - exhaust
Mercury | 7.3388e-11 | biosphere3 | None | kilogram | air::urban air close to ground | biosphere |  | direct - exhaust
Methane, fossil | 1.6146e-06 | biosphere3 | None | kilogram | air::low population density, long-term | biosphere |  | direct - exhaust
Methane, fossil | 4.9001e-07 | biosphere3 | None | kilogram | air::non-urban air or from high stacks | biosphere |  | direct - exhaust
Methane, fossil | 6.8897e-07 | biosphere3 | None | kilogram | air::urban air close to ground | biosphere |  | direct - exhaust
Methyl ethyl ketone | 3.1842e-09 | biosphere3 | None | kilogram | air::low population density, long-term | biosphere |  | other
Methyl ethyl ketone | 1.0851e-09 | biosphere3 | None | kilogram | air::non-urban air or from high stacks | biosphere |  | other
Methyl ethyl ketone | 7.6811e-09 | biosphere3 | None | kilogram | air::urban air close to ground | biosphere |  | other
NMVOC, non-methane volatile organic compounds, unspecified origin | 1.6176e-06 | biosphere3 | None | kilogram | air::low population density, long-term | biosphere |  | direct - exhaust
NMVOC, non-methane volatile organic compounds, unspecified origin | 5.5123e-07 | biosphere3 | None | kilogram | air::non-urban air or from high stacks | biosphere |  | direct - exhaust
NMVOC, non-methane volatile organic compounds, unspecified origin | 3.902e-06 | biosphere3 | None | kilogram | air::urban air close to ground | biosphere |  | direct - exhaust
Nickel | 5.9345e-10 | biosphere3 | None | kilogram | air::low population density, long-term | biosphere |  | direct - exhaust
Nickel | 1.801e-10 | biosphere3 | None | kilogram | air::non-urban air or from high stacks | biosphere |  | direct - exhaust
Nickel | 1.0954e-10 | biosphere3 | None | kilogram | air::urban air close to ground | biosphere |  | direct - exhaust
Nitrogen oxides | 3.9565e-05 | biosphere3 | None | kilogram | air::low population density, long-term | biosphere |  | direct - exhaust
Nitrogen oxides | 1.2007e-05 | biosphere3 | None | kilogram | air::non-urban air or from high stacks | biosphere |  | direct - exhaust
Nitrogen oxides | 8.414e-06 | biosphere3 | None | kilogram | air::urban air close to ground | biosphere |  | direct - exhaust
PAH, polycyclic aromatic hydrocarbons | 1.5884e-09 | biosphere3 | None | kilogram | air::low population density, long-term | biosphere |  | direct - exhaust
PAH, polycyclic aromatic hydrocarbons | 4.8205e-10 | biosphere3 | None | kilogram | air::non-urban air or from high stacks | biosphere |  | direct - exhaust
PAH, polycyclic aromatic hydrocarbons | 2.9319e-10 | biosphere3 | None | kilogram | air::urban air close to ground | biosphere |  | direct - exhaust
Particulates, < 2.5 um | 8.4059e-07 | biosphere3 | None | kilogram | air::low population density, long-term | biosphere |  | direct - exhaust
Particulates, < 2.5 um | 2.5511e-07 | biosphere3 | None | kilogram | air::non-urban air or from high stacks | biosphere |  | direct - exhaust
Particulates, < 2.5 um | 1.5516e-07 | biosphere3 | None | kilogram | air::urban air close to ground | biosphere |  | direct - exhaust
Pentane | 7.0053e-08 | biosphere3 | None | kilogram | air::low population density, long-term | biosphere |  | other
Pentane | 2.3872e-08 | biosphere3 | None | kilogram | air::non-urban air or from high stacks | biosphere |  | other
Pentane | 1.6898e-07 | biosphere3 | None | kilogram | air::urban air close to ground | biosphere |  | other
Propane | 2.2289e-08 | biosphere3 | None | kilogram | air::low population density, long-term | biosphere |  | other
Propane | 7.5956e-09 | biosphere3 | None | kilogram | air::non-urban air or from high stacks | biosphere |  | other
Propane | 5.3768e-08 | biosphere3 | None | kilogram | air::urban air close to ground | biosphere |  | other
Propene | 1.21e-07 | biosphere3 | None | kilogram | air::low population density, long-term | biosphere |  | other
Propene | 4.1233e-08 | biosphere3 | None | kilogram | air::non-urban air or from high stacks | biosphere |  | other
Propene | 2.9188e-07 | biosphere3 | None | kilogram | air::urban air close to ground | biosphere |  | other
Selenium | 9.1345e-12 | biosphere3 | None | kilogram | air::low population density, long-term | biosphere |  | direct - exhaust
Selenium | 2.7722e-12 | biosphere3 | None | kilogram | air::non-urban air or from high stacks | biosphere |  | direct - exhaust
Selenium | 1.6861e-12 | biosphere3 | None | kilogram | air::urban air close to ground | biosphere |  | direct - exhaust
Styrene | 3.1842e-08 | biosphere3 | None | kilogram | air::low population density, long-term | biosphere |  | other
Styrene | 1.0851e-08 | biosphere3 | None | kilogram | air::non-urban air or from high stacks | biosphere |  | other
Styrene | 7.681e-08 | biosphere3 | None | kilogram | air::urban air close to ground | biosphere |  | other
Sulfur dioxide | 1.3705e-06 | biosphere3 | None | kilogram | air | biosphere |  | direct - exhaust
Toluene | 3.5026e-07 | biosphere3 | None | kilogram | air::low population density, long-term | biosphere |  | other
Toluene | 1.1936e-07 | biosphere3 | None | kilogram | air::non-urban air or from high stacks | biosphere |  | other
Toluene | 8.4492e-07 | biosphere3 | None | kilogram | air::urban air close to ground | biosphere |  | other
Zinc | 9.8521e-08 | biosphere3 | None | kilogram | air::low population density, long-term | biosphere |  | direct - exhaust
Zinc | 2.99e-08 | biosphere3 | None | kilogram | air::non-urban air or from high stacks | biosphere |  | direct - exhaust
Zinc | 1.8186e-08 | biosphere3 | None | kilogram | air::urban air close to ground | biosphere |  | direct - exhaust
m-Xylene | 1.7195e-07 | biosphere3 | None | kilogram | air::low population density, long-term | biosphere |  | other
m-Xylene | 5.8595e-08 | biosphere3 | None | kilogram | air::non-urban air or from high stacks | biosphere |  | other
m-Xylene | 4.1478e-07 | biosphere3 | None | kilogram | air::urban air close to ground | biosphere |  | other
maintenance, passenger car | 8.5972e-06 | carculator db | RER | unit |  | technosphere | passenger car maintenance | maintenance
market for brake wear emissions, passenger car | -1.539e-05 | carculator db | GLO | kilogram |  | technosphere | brake wear emissions, passenger car | direct - non-exhaust
market for glider, passenger car | 0.007 | carculator db | GLO | kilogram |  | technosphere | glider, passenger car | glider
market for internal combustion engine, passenger car | 0.0012246 | carculator db | GLO | kilogram |  | technosphere | internal combustion engine, passenger car | powertrain
market for refrigerant R134a | 6.5e-06 | carculator db | GLO | kilogram |  | technosphere | refrigerant R134a | other
market for road | 0.00093389 | carculator db | GLO | meter-year |  | technosphere | road | road
market for road maintenance | 0.00129 | carculator db | RER | meter-year |  | technosphere | road maintenance | road
market for road wear emissions, passenger car | -1.7042e-05 | carculator db | GLO | kilogram |  | technosphere | road wear emissions, passenger car | road
market for tyre wear emissions, passenger car | -1.988e-05 | carculator db | GLO | kilogram |  | technosphere | tyre wear emissions, passenger car | direct - non-exhaust
noise, octave 1, day time, rural | 0.11048 | biosphere3 | None | joule | octave 1::day time::rural | biosphere |  | direct - exhaust
noise, octave 1, day time, suburban | 0.060336 | biosphere3 | None | joule | octave 1::day time::suburban | biosphere |  | direct - exhaust
noise, octave 1, day time, urban | 0.065891 | biosphere3 | None | joule | octave 1::day time::urban | biosphere |  | direct - exhaust
noise, octave 2, day time, rural | 0.0091216 | biosphere3 | None | joule | octave 2::day time::rural | biosphere |  | direct - exhaust
noise, octave 2, day time, suburban | 0.0055997 | biosphere3 | None | joule | octave 2::day time::suburban | biosphere |  | direct - exhaust
noise, octave 2, day time, urban | 0.0084272 | biosphere3 | None | joule | octave 2::day time::urban | biosphere |  | direct - exhaust
noise, octave 3, day time, rural | 0.011708 | biosphere3 | None | joule | octave 3::day time::rural | biosphere |  | direct - exhaust
noise, octave 3, day time, suburban | 0.0033223 | biosphere3 | None | joule | octave 3::day time::suburban | biosphere |  | direct - exhaust
noise, octave 3, day time, urban | 0.0068712 | biosphere3 | None | joule | octave 3::day time::urban | biosphere |  | direct - exhaust
noise, octave 4, day time, rural | 0.030798 | biosphere3 | None | joule | octave 4::day time::rural | biosphere |  | direct - exhaust
noise, octave 4, day time, suburban | 0.011583 | biosphere3 | None | joule | octave 4::day time::suburban | biosphere |  | direct - exhaust
noise, octave 4, day time, urban | 0.00466 | biosphere3 | None | joule | octave 4::day time::urban | biosphere |  | direct - exhaust
noise, octave 5, day time, rural | 0.076282 | biosphere3 | None | joule | octave 5::day time::rural | biosphere |  | direct - exhaust
noise, octave 5, day time, suburban | 0.070633 | biosphere3 | None | joule | octave 5::day time::suburban | biosphere |  | direct - exhaust
noise, octave 5, day time, urban | 0.049897 | biosphere3 | None | joule | octave 5::day time::urban | biosphere |  | direct - exhaust
noise, octave 6, day time, rural | 0.13772 | biosphere3 | None | joule | octave 6::day time::rural | biosphere |  | direct - exhaust
noise, octave 6, day time, suburban | 0.14126 | biosphere3 | None | joule | octave 6::day time::suburban | biosphere |  | direct - exhaust
noise, octave 6, day time, urban | 0.049477 | biosphere3 | None | joule | octave 6::day time::urban | biosphere |  | direct - exhaust
noise, octave 7, day time, rural | 0.02533 | biosphere3 | None | joule | octave 7::day time::rural | biosphere |  | direct - exhaust
noise, octave 7, day time, suburban | 0.0028848 | biosphere3 | None | joule | octave 7::day time::suburban | biosphere |  | direct - exhaust
noise, octave 7, day time, urban | 0.0044478 | biosphere3 | None | joule | octave 7::day time::urban | biosphere |  | direct - exhaust
noise, octave 8, day time, rural | 0.0070145 | biosphere3 | None | joule | octave 8::day time::rural | biosphere |  | direct - exhaust
noise, octave 8, day time, suburban | 0.0073177 | biosphere3 | None | joule | octave 8::day time::suburban | biosphere |  | direct - exhaust
noise, octave 8, day time, urban | 0.0057761 | biosphere3 | None | joule | octave 8::day time::urban | biosphere |  | direct - exhaust
o-Xylene | 7.3237e-08 | biosphere3 | None | kilogram | air::low population density, long-term | biosphere |  | other
o-Xylene | 2.4957e-08 | biosphere3 | None | kilogram | air::non-urban air or from high stacks | biosphere |  | other
o-Xylene | 1.7666e-07 | biosphere3 | None | kilogram | air::urban air close to ground | biosphere |  | other
polyethylene production, high density, granulate | 0.00022083 | carculator db | RER | kilogram |  | technosphere | polyethylene, high density, granulate | energy storage
treatment of used glider, passenger car, shredding | -0.0065208 | carculator db | GLO | kilogram |  | technosphere | used glider, passenger car | other
treatment of used internal combustion engine, passenger car, shredding | -0.0012246 | carculator db | GLO | kilogram |  | technosphere | used internal combustion engine, passenger car | other
fuel supply for gasoline vehicles, 2010 | 0.068526 | carculator db | RER | kilogram |  | technosphere | fuel | energy chain
transport, passenger car, gasoline, Van, 2010, EURO-4 | 1 | carculator db | RER | kilometer |  | production | transport, passenger car, EURO-4 | other
market for transport, freight train | 0.001693 | ecoinvent | Europe without Switzerland | ton kilometer |  | technosphere | transport, freight train | other
market for transport, freight, lorry >32 metric ton, EURO4 | 0.0008452 | ecoinvent | RER | ton kilometer |  | technosphere | transport, freight, lorry >32 metric ton, EURO4 | other
Activity | transport, passenger car, gasoline, Van, 2020, EURO-6d-TEMP
location | RER
production amount | 1
reference product | transport, passenger car, EURO-6d-TEMP
type | process
unit | kilometer
worksheet name | None
source | Sacchi, R., Bauer, C., Cox, B. and Mutel, C. (in review) carculator: an open-source tool for prospective environmental and economic life cycle assessment of vehicles. When, Where and How can battery-electric vehicles help reduce greenhouse gas emissions? Submitted to Renewable and Sustainable Energy Reviews.
description | Cradle-to-grave life cycle inventory of the transport activity using a passenger car over 1 km. carculator is a open-source parametrized truck model that produces life cycle inventories for any desired set of parameters value (lifetime, occupancy rate, power, battery size, fuel blend, etc.): to produce your own inventories, go to https://github.com/romainsacchi/carculator or contact carculator@psi.ch.
special remark
comment | Combustion engine power: 100 [kW]. Power share from combustion engine: 100 [%]. Km over lifetime: 200000 [km]. Yearly mileage: 12000 [km/year]. Autonomy on a full tank/battery: 888 [km]. Tank-to-wheel efficiency: 22 [%]. Tank-to-wheel energy consumption: 2625 [kj/km]. Fuel tank capacity: 647 [kWh]. Curb mass (excl. driver and cargo): 1547 [kg]. Driving mass (incl. driver and cargo): 1687 [kg].
Exchanges
name | amount | database | location | unit | categories | type | reference product | tag
1-Pentene | 3.2779e-09 | biosphere3 | None | kilogram | air::low population density, long-term | biosphere |  | other
1-Pentene | 1.0725e-09 | biosphere3 | None | kilogram | air::non-urban air or from high stacks | biosphere |  | other
1-Pentene | 4.0416e-09 | biosphere3 | None | kilogram | air::urban air close to ground | biosphere |  | other
Acetaldehyde | 2.6223e-08 | biosphere3 | None | kilogram | air::low population density, long-term | biosphere |  | other
Acetaldehyde | 8.5802e-09 | biosphere3 | None | kilogram | air::non-urban air or from high stacks | biosphere |  | other
Acetaldehyde | 3.2333e-08 | biosphere3 | None | kilogram | air::urban air close to ground | biosphere |  | other
Acetone | 1.9667e-08 | biosphere3 | None | kilogram | air::low population density, long-term | biosphere |  | other
Acetone | 6.4352e-09 | biosphere3 | None | kilogram | air::non-urban air or from high stacks | biosphere |  | other
Acetone | 2.4249e-08 | biosphere3 | None | kilogram | air::urban air close to ground | biosphere |  | other
Acrolein | 6.5558e-09 | biosphere3 | None | kilogram | air::low population density, long-term | biosphere |  | other
Acrolein | 2.1451e-09 | biosphere3 | None | kilogram | air::non-urban air or from high stacks | biosphere |  | other
Acrolein | 8.0831e-09 | biosphere3 | None | kilogram | air::urban air close to ground | biosphere |  | other
Ammonia | 1.4551e-05 | biosphere3 | None | kilogram | air::low population density, long-term | biosphere |  | direct - exhaust
Ammonia | 4.2998e-06 | biosphere3 | None | kilogram | air::non-urban air or from high stacks | biosphere |  | direct - exhaust
Ammonia | 2.6147e-06 | biosphere3 | None | kilogram | air::urban air close to ground | biosphere |  | direct - exhaust
Arsenic | 1.2567e-11 | biosphere3 | None | kilogram | air::low population density, long-term | biosphere |  | other
Arsenic | 3.7134e-12 | biosphere3 | None | kilogram | air::non-urban air or from high stacks | biosphere |  | other
Arsenic | 2.2581e-12 | biosphere3 | None | kilogram | air::urban air close to ground | biosphere |  | other
Benzaldehyde | 6.5558e-09 | biosphere3 | None | kilogram | air::low population density, long-term | biosphere |  | other
Benzaldehyde | 2.1451e-09 | biosphere3 | None | kilogram | air::non-urban air or from high stacks | biosphere |  | other
Benzaldehyde | 8.0831e-09 | biosphere3 | None | kilogram | air::urban air close to ground | biosphere |  | other
Benzene | 4.872e-08 | biosphere3 | None | kilogram | air::low population density, long-term | biosphere |  | direct - exhaust
Benzene | 1.5228e-08 | biosphere3 | None | kilogram | air::non-urban air or from high stacks | biosphere |  | direct - exhaust
Benzene | 2.3861e-07 | biosphere3 | None | kilogram | air::urban air close to ground | biosphere |  | direct - exhaust
Butane | 1.7045e-07 | biosphere3 | None | kilogram | air::low population density, long-term | biosphere |  | other
Butane | 5.5772e-08 | biosphere3 | None | kilogram | air::non-urban air or from high stacks | biosphere |  | other
Butane | 2.1016e-07 | biosphere3 | None | kilogram | air::urban air close to ground | biosphere |  | other
Cadmium | 4.5212e-10 | biosphere3 | None | kilogram | air::low population density, long-term | biosphere |  | direct - exhaust
Cadmium | 1.336e-10 | biosphere3 | None | kilogram | air::non-urban air or from high stacks | biosphere |  | direct - exhaust
Cadmium | 8.1241e-11 | biosphere3 | None | kilogram | air::urban air close to ground | biosphere |  | direct - exhaust
Carbon dioxide, fossil | 0.18867 | biosphere3 | None | kilogram | air | biosphere |  | direct - exhaust
Carbon dioxide, non-fossil | 0.0049069 | biosphere3 | None | kilogram | air | biosphere |  | direct - exhaust
Carbon monoxide, fossil | 0.00032439 | biosphere3 | None | kilogram | air::low population density, long-term | biosphere |  | direct - exhaust
Carbon monoxide, fossil | 9.5856e-05 | biosphere3 | None | kilogram | air::non-urban air or from high stacks | biosphere |  | direct - exhaust
Carbon monoxide, fossil | 7.9145e-05 | biosphere3 | None | kilogram | air::urban air close to ground | biosphere |  | direct - exhaust
Chromium | 6.6928e-10 | biosphere3 | None | kilogram | air::low population density, long-term | biosphere |  | direct - exhaust
Chromium | 1.9777e-10 | biosphere3 | None | kilogram | air::non-urban air or from high stacks | biosphere |  | direct - exhaust
Chromium | 1.2026e-10 | biosphere3 | None | kilogram | air::urban air close to ground | biosphere |  | direct - exhaust
Chromium VI | 1.3403e-12 | biosphere3 | None | kilogram | air::low population density, long-term | biosphere |  | direct - exhaust
Chromium VI | 3.9606e-13 | biosphere3 | None | kilogram | air::non-urban air or from high stacks | biosphere |  | direct - exhaust
Chromium VI | 2.4084e-13 | biosphere3 | None | kilogram | air::urban air close to ground | biosphere |  | direct - exhaust
Copper | 1.7586e-09 | biosphere3 | None | kilogram | air::low population density, long-term | biosphere |  | energy storage
Copper | 5.1967e-10 | biosphere3 | None | kilogram | air::non-urban air or from high stacks | biosphere |  | energy storage
Copper | 3.1601e-10 | biosphere3 | None | kilogram | air::urban air close to ground | biosphere |  | energy storage
Cyclohexane | 3.6057e-08 | biosphere3 | None | kilogram | air::low population density, long-term | biosphere |  | other
Cyclohexane | 1.1798e-08 | biosphere3 | None | kilogram | air::non-urban air or from high stacks | biosphere |  | other
Cyclohexane | 4.4457e-08 | biosphere3 | None | kilogram | air::urban air close to ground | biosphere |  | other
Dinitrogen monoxide | 2.2706e-07 | biosphere3 | None | kilogram | air::low population density, long-term | biosphere |  | direct - exhaust
Dinitrogen monoxide | 6.7094e-08 | biosphere3 | None | kilogram | air::non-urban air or from high stacks | biosphere |  | direct - exhaust
Dinitrogen monoxide | 4.08e-08 | biosphere3 | None | kilogram | air::urban air close to ground | biosphere |  | direct - exhaust
Ethane | 1.0489e-07 | biosphere3 | None | kilogram | air::low population density, long-term | biosphere |  | other
Ethane | 3.4321e-08 | biosphere3 | None | kilogram | air::non-urban air or from high stacks | biosphere |  | other
Ethane | 1.2933e-07 | biosphere3 | None | kilogram | air::urban air close to ground | biosphere |  | other
Ethane, 1,1,1,2-tetrafluoro-, HFC-134a | 3.6522e-06 | biosphere3 | None | kilogram | air | biosphere |  | other
Ethene | 2.3929e-07 | biosphere3 | None | kilogram | air::low population density, long-term | biosphere |  | other
Ethene | 7.8295e-08 | biosphere3 | None | kilogram | air::non-urban air or from high stacks | biosphere |  | other
Ethene | 2.9503e-07 | biosphere3 | None | kilogram | air::urban air close to ground | biosphere |  | other
Formaldehyde | 5.5725e-08 | biosphere3 | None | kilogram | air::low population density, long-term | biosphere |  | other
Formaldehyde | 1.8233e-08 | biosphere3 | None | kilogram | air::non-urban air or from high stacks | biosphere |  | other
Formaldehyde | 6.8707e-08 | biosphere3 | None | kilogram | air::urban air close to ground | biosphere |  | other
Glider lightweighting | 0.00071902 | carculator db | GLO | kilogram |  | technosphere | glider lightweighting | glider
Heptane | 2.2945e-08 | biosphere3 | None | kilogram | air::low population density, long-term | biosphere |  | other
Heptane | 7.5077e-09 | biosphere3 | None | kilogram | air::non-urban air or from high stacks | biosphere |  | other
Heptane | 2.8291e-08 | biosphere3 | None | kilogram | air::urban air close to ground | biosphere |  | other
Hexane | 5.2447e-08 | biosphere3 | None | kilogram | air::low population density, long-term | biosphere |  | other
Hexane | 1.716e-08 | biosphere3 | None | kilogram | air::non-urban air or from high stacks | biosphere |  | other
Hexane | 6.4665e-08 | biosphere3 | None | kilogram | air::urban air close to ground | biosphere |  | other
Hydrocarbons, chlorinated | 5.0084e-06 | biosphere3 | None | kilogram | air::low population density, long-term | biosphere |  | other
Hydrocarbons, chlorinated | 1.5839e-06 | biosphere3 | None | kilogram | air::non-urban air or from high stacks | biosphere |  | other
Hydrocarbons, chlorinated | 4.5353e-06 | biosphere3 | None | kilogram | air::urban air close to ground | biosphere |  | other
Lead | 4.2363e-08 | biosphere3 | None | kilogram | air::low population density, long-term | biosphere |  | direct - exhaust
Lead | 1.2518e-08 | biosphere3 | None | kilogram | air::non-urban air or from high stacks | biosphere |  | direct - exhaust
Lead | 7.6903e-09 | biosphere3 | None | kilogram | air::urban air close to ground | biosphere |  | direct - exhaust
Mercury | 3.649e-10 | biosphere3 | None | kilogram | air::low population density, long-term | biosphere |  | direct - exhaust
Mercury | 1.0783e-10 | biosphere3 | None | kilogram | air::non-urban air or from high stacks | biosphere |  | direct - exhaust
Mercury | 6.5568e-11 | biosphere3 | None | kilogram | air::urban air close to ground | biosphere |  | direct - exhaust
Methane, fossil | 1.7305e-06 | biosphere3 | None | kilogram | air::low population density, long-term | biosphere |  | direct - exhaust
Methane, fossil | 5.1136e-07 | biosphere3 | None | kilogram | air::non-urban air or from high stacks | biosphere |  | direct - exhaust
Methane, fossil | 4.9368e-07 | biosphere3 | None | kilogram | air::urban air close to ground | biosphere |  | direct - exhaust
Methyl ethyl ketone | 3.2779e-09 | biosphere3 | None | kilogram | air::low population density, long-term | biosphere |  | other
Methyl ethyl ketone | 1.0725e-09 | biosphere3 | None | kilogram | air::non-urban air or from high stacks | biosphere |  | other
Methyl ethyl ketone | 4.0416e-09 | biosphere3 | None | kilogram | air::urban air close to ground | biosphere |  | other
NMVOC, non-methane volatile organic compounds, unspecified origin | 1.6652e-06 | biosphere3 | None | kilogram | air::low population density, long-term | biosphere |  | direct - exhaust
NMVOC, non-methane volatile organic compounds, unspecified origin | 5.4485e-07 | biosphere3 | None | kilogram | air::non-urban air or from high stacks | biosphere |  | direct - exhaust
NMVOC, non-methane volatile organic compounds, unspecified origin | 2.0531e-06 | biosphere3 | None | kilogram | air::urban air close to ground | biosphere |  | direct - exhaust
Nickel | 5.4468e-10 | biosphere3 | None | kilogram | air::low population density, long-term | biosphere |  | direct - exhaust
Nickel | 1.6095e-10 | biosphere3 | None | kilogram | air::non-urban air or from high stacks | biosphere |  | direct - exhaust
Nickel | 9.7873e-11 | biosphere3 | None | kilogram | air::urban air close to ground | biosphere |  | direct - exhaust
Nitrogen oxides | 1.7909e-05 | biosphere3 | None | kilogram | air::low population density, long-term | biosphere |  | direct - exhaust
Nitrogen oxides | 5.2919e-06 | biosphere3 | None | kilogram | air::non-urban air or from high stacks | biosphere |  | direct - exhaust
Nitrogen oxides | 3.9423e-06 | biosphere3 | None | kilogram | air::urban air close to ground | biosphere |  | direct - exhaust
PAH, polycyclic aromatic hydrocarbons | 1.4578e-09 | biosphere3 | None | kilogram | air::low population density, long-term | biosphere |  | direct - exhaust
PAH, polycyclic aromatic hydrocarbons | 4.3078e-10 | biosphere3 | None | kilogram | air::non-urban air or from high stacks | biosphere |  | direct - exhaust
PAH, polycyclic aromatic hydrocarbons | 2.6195e-10 | biosphere3 | None | kilogram | air::urban air close to ground | biosphere |  | direct - exhaust
Particulates, < 2.5 um | 8.194e-07 | biosphere3 | None | kilogram | air::low population density, long-term | biosphere |  | direct - exhaust
Particulates, < 2.5 um | 2.4213e-07 | biosphere3 | None | kilogram | air::non-urban air or from high stacks | biosphere |  | direct - exhaust
Particulates, < 2.5 um | 1.4724e-07 | biosphere3 | None | kilogram | air::urban air close to ground | biosphere |  | direct - exhaust
Pentane | 7.2114e-08 | biosphere3 | None | kilogram | air::low population density, long-term | biosphere |  | other
Pentane | 2.3596e-08 | biosphere3 | None | kilogram | air::non-urban air or from high stacks | biosphere |  | other
Pentane | 8.8914e-08 | biosphere3 | None | kilogram | air::urban air close to ground | biosphere |  | other
Propane | 2.2945e-08 | biosphere3 | None | kilogram | air::low population density, long-term | biosphere |  | other
Propane | 7.5077e-09 | biosphere3 | None | kilogram | air::non-urban air or from high stacks | biosphere |  | other
Propane | 2.8291e-08 | biosphere3 | None | kilogram | air::urban air close to ground | biosphere |  | other
Propene | 1.2456e-07 | biosphere3 | None | kilogram | air::low population density, long-term | biosphere |  | other
Propene | 4.0756e-08 | biosphere3 | None | kilogram | air::non-urban air or from high stacks | biosphere |  | other
Propene | 1.5358e-07 | biosphere3 | None | kilogram | air::urban air close to ground | biosphere |  | other
Selenium | 8.3838e-12 | biosphere3 | None | kilogram | air::low population density, long-term | biosphere |  | direct - exhaust
Selenium | 2.4774e-12 | biosphere3 | None | kilogram | air::non-urban air or from high stacks | biosphere |  | direct - exhaust
Selenium | 1.5065e-12 | biosphere3 | None | kilogram | air::urban air close to ground | biosphere |  | direct - exhaust
Styrene | 3.2779e-08 | biosphere3 | None | kilogram | air::low population density, long-term | biosphere |  | other
Styrene | 1.0725e-08 | biosphere3 | None | kilogram | air::non-urban air or from high stacks | biosphere |  | other
Styrene | 4.0416e-08 | biosphere3 | None | kilogram | air::urban air close to ground | biosphere |  | other
Sulfur dioxide | 1.2518e-06 | biosphere3 | None | kilogram | air | biosphere |  | direct - exhaust
Toluene | 3.6057e-07 | biosphere3 | None | kilogram | air::low population density, long-term | biosphere |  | other
Toluene | 1.1798e-07 | biosphere3 | None | kilogram | air::non-urban air or from high stacks | biosphere |  | other
Toluene | 4.4457e-07 | biosphere3 | None | kilogram | air::urban air close to ground | biosphere |  | other
Zinc | 9.0424e-08 | biosphere3 | None | kilogram | air::low population density, long-term | biosphere |  | direct - exhaust
Zinc | 2.672e-08 | biosphere3 | None | kilogram | air::non-urban air or from high stacks | biosphere |  | direct - exhaust
Zinc | 1.6248e-08 | biosphere3 | None | kilogram | air::urban air close to ground | biosphere |  | direct - exhaust
m-Xylene | 1.7701e-07 | biosphere3 | None | kilogram | air::low population density, long-term | biosphere |  | other
m-Xylene | 5.7917e-08 | biosphere3 | None | kilogram | air::non-urban air or from high stacks | biosphere |  | other
m-Xylene | 2.1825e-07 | biosphere3 | None | kilogram | air::urban air close to ground | biosphere |  | other
maintenance, passenger car | 8.3183e-06 | carculator db | RER | unit |  | technosphere | passenger car maintenance | maintenance
market for brake wear emissions, passenger car | -1.5067e-05 | carculator db | GLO | kilogram |  | technosphere | brake wear emissions, passenger car | direct - non-exhaust
market for glider, passenger car | 0.00675 | carculator db | GLO | kilogram |  | technosphere | glider, passenger car | glider
market for internal combustion engine, passenger car | 0.0011872 | carculator db | GLO | kilogram |  | technosphere | internal combustion engine, passenger car | powertrain
market for refrigerant R134a | 6.3304e-06 | carculator db | GLO | kilogram |  | technosphere | refrigerant R134a | other
market for road | 0.00090603 | carculator db | GLO | meter-year |  | technosphere | road | road
market for road maintenance | 0.00129 | carculator db | RER | meter-year |  | technosphere | road maintenance | road
market for road wear emissions, passenger car | -1.6661e-05 | carculator db | GLO | kilogram |  | technosphere | road wear emissions, passenger car | road
market for tyre wear emissions, passenger car | -1.9541e-05 | carculator db | GLO | kilogram |  | technosphere | tyre wear emissions, passenger car | direct - non-exhaust
noise, octave 1, day time, rural | 0.11048 | biosphere3 | None | joule | octave 1::day time::rural | biosphere |  | direct - exhaust
noise, octave 1, day time, suburban | 0.060336 | biosphere3 | None | joule | octave 1::day time::suburban | biosphere |  | direct - exhaust
noise, octave 1, day time, urban | 0.065891 | biosphere3 | None | joule | octave 1::day time::urban | biosphere |  | direct - exhaust
noise, octave 2, day time, rural | 0.0091216 | biosphere3 | None | joule | octave 2::day time::rural | biosphere |  | direct - exhaust
noise, octave 2, day time, suburban | 0.0055997 | biosphere3 | None | joule | octave 2::day time::suburban | biosphere |  | direct - exhaust
noise, octave 2, day time, urban | 0.0084272 | biosphere3 | None | joule | octave 2::day time::urban | biosphere |  | direct - exhaust
noise, octave 3, day time, rural | 0.011708 | biosphere3 | None | joule | octave 3::day time::rural | biosphere |  | direct - exhaust
noise, octave 3, day time, suburban | 0.0033223 | biosphere3 | None | joule | octave 3::day time::suburban | biosphere |  | direct - exhaust
noise, octave 3, day time, urban | 0.0068712 | biosphere3 | None | joule | octave 3::day time::urban | biosphere |  | direct - exhaust
noise, octave 4, day time, rural | 0.030798 | biosphere3 | None | joule | octave 4::day time::rural | biosphere |  | direct - exhaust
noise, octave 4, day time, suburban | 0.011583 | biosphere3 | None | joule | octave 4::day time::suburban | biosphere |  | direct - exhaust
noise, octave 4, day time, urban | 0.00466 | biosphere3 | None | joule | octave 4::day time::urban | biosphere |  | direct - exhaust
noise, octave 5, day time, rural | 0.076282 | biosphere3 | None | joule | octave 5::day time::rural | biosphere |  | direct - exhaust
noise, octave 5, day time, suburban | 0.070633 | biosphere3 | None | joule | octave 5::day time::suburban | biosphere |  | direct - exhaust
noise, octave 5, day time, urban | 0.049897 | biosphere3 | None | joule | octave 5::day time::urban | biosphere |  | direct - exhaust
noise, octave 6, day time, rural | 0.13772 | biosphere3 | None | joule | octave 6::day time::rural | biosphere |  | direct - exhaust
noise, octave 6, day time, suburban | 0.14126 | biosphere3 | None | joule | octave 6::day time::suburban | biosphere |  | direct - exhaust
noise, octave 6, day time, urban | 0.049477 | biosphere3 | None | joule | octave 6::day time::urban | biosphere |  | direct - exhaust
noise, octave 7, day time, rural | 0.02533 | biosphere3 | None | joule | octave 7::day time::rural | biosphere |  | direct - exhaust
noise, octave 7, day time, suburban | 0.0028848 | biosphere3 | None | joule | octave 7::day time::suburban | biosphere |  | direct - exhaust
noise, octave 7, day time, urban | 0.0044478 | biosphere3 | None | joule | octave 7::day time::urban | biosphere |  | direct - exhaust
noise, octave 8, day time, rural | 0.0070145 | biosphere3 | None | joule | octave 8::day time::rural | biosphere |  | direct - exhaust
noise, octave 8, day time, suburban | 0.0073177 | biosphere3 | None | joule | octave 8::day time::suburban | biosphere |  | direct - exhaust
noise, octave 8, day time, urban | 0.0057761 | biosphere3 | None | joule | octave 8::day time::urban | biosphere |  | direct - exhaust
o-Xylene | 7.5392e-08 | biosphere3 | None | kilogram | air::low population density, long-term | biosphere |  | other
o-Xylene | 2.4668e-08 | biosphere3 | None | kilogram | air::non-urban air or from high stacks | biosphere |  | other
o-Xylene | 9.2957e-08 | biosphere3 | None | kilogram | air::urban air close to ground | biosphere |  | other
polyethylene production, high density, granulate | 0.00024292 | carculator db | RER | kilogram |  | technosphere | polyethylene, high density, granulate | energy storage
treatment of used glider, passenger car, shredding | -0.0062739 | carculator db | GLO | kilogram |  | technosphere | used glider, passenger car | other
treatment of used internal combustion engine, passenger car, shredding | -0.0011872 | carculator db | GLO | kilogram |  | technosphere | used internal combustion engine, passenger car | other
fuel supply for gasoline vehicles, 2020 | 0.062589 | carculator db | RER | kilogram |  | technosphere | fuel | energy chain
transport, passenger car, gasoline, Van, 2020, EURO-6d-TEMP | 1 | carculator db | RER | kilometer |  | production | transport, passenger car, EURO-6d-TEMP | other
market for transport, freight train | 0.0016398 | ecoinvent | Europe without Switzerland | ton kilometer |  | technosphere | transport, freight train | other
market for transport, freight, lorry >32 metric ton, EURO4 | 0.00081865 | ecoinvent | RER | ton kilometer |  | technosphere | transport, freight, lorry >32 metric ton, EURO4 | other
Activity | transport, passenger car, gasoline, Van, 2030, EURO-6d
location | RER
production amount | 1
reference product | transport, passenger car, EURO-6d
type | process
unit | kilometer
worksheet name | None
source | Sacchi, R., Bauer, C., Cox, B. and Mutel, C. (in review) carculator: an open-source tool for prospective environmental and economic life cycle assessment of vehicles. When, Where and How can battery-electric vehicles help reduce greenhouse gas emissions? Submitted to Renewable and Sustainable Energy Reviews.
description | Cradle-to-grave life cycle inventory of the transport activity using a passenger car over 1 km. carculator is a open-source parametrized truck model that produces life cycle inventories for any desired set of parameters value (lifetime, occupancy rate, power, battery size, fuel blend, etc.): to produce your own inventories, go to https://github.com/romainsacchi/carculator or contact carculator@psi.ch.
special remark
comment | Combustion engine power: 94 [kW]. Electric motor power: 4 [kW]. Power share from combustion engine: 94 [%]. Km over lifetime: 200000 [km]. Yearly mileage: 12000 [km/year]. Autonomy on a full tank/battery: 913 [km]. Tank-to-wheel efficiency: 22 [%]. Tank-to-wheel energy consumption: 2297 [kj/km]. Fuel tank capacity: 583 [kWh]. Curb mass (excl. driver and cargo): 1534 [kg]. Driving mass (incl. driver and cargo): 1674 [kg].
Exchanges
name | amount | database | location | unit | categories | type | reference product | tag
1-Pentene | 2.9685e-09 | biosphere3 | None | kilogram | air::low population density, long-term | biosphere |  | other
1-Pentene | 9.7487e-10 | biosphere3 | None | kilogram | air::non-urban air or from high stacks | biosphere |  | other
1-Pentene | 3.975e-09 | biosphere3 | None | kilogram | air::urban air close to ground | biosphere |  | other
Acetaldehyde | 2.3748e-08 | biosphere3 | None | kilogram | air::low population density, long-term | biosphere |  | other
Acetaldehyde | 7.799e-09 | biosphere3 | None | kilogram | air::non-urban air or from high stacks | biosphere |  | other
Acetaldehyde | 3.18e-08 | biosphere3 | None | kilogram | air::urban air close to ground | biosphere |  | other
Acetone | 1.7811e-08 | biosphere3 | None | kilogram | air::low population density, long-term | biosphere |  | other
Acetone | 5.8492e-09 | biosphere3 | None | kilogram | air::non-urban air or from high stacks | biosphere |  | other
Acetone | 2.385e-08 | biosphere3 | None | kilogram | air::urban air close to ground | biosphere |  | other
Acrolein | 5.937e-09 | biosphere3 | None | kilogram | air::low population density, long-term | biosphere |  | other
Acrolein | 1.9497e-09 | biosphere3 | None | kilogram | air::non-urban air or from high stacks | biosphere |  | other
Acrolein | 7.9499e-09 | biosphere3 | None | kilogram | air::urban air close to ground | biosphere |  | other
Ammonia | 1.2752e-05 | biosphere3 | None | kilogram | air::low population density, long-term | biosphere |  | direct - exhaust
Ammonia | 3.7534e-06 | biosphere3 | None | kilogram | air::non-urban air or from high stacks | biosphere |  | direct - exhaust
Ammonia | 2.2747e-06 | biosphere3 | None | kilogram | air::urban air close to ground | biosphere |  | direct - exhaust
Arsenic | 1.1013e-11 | biosphere3 | None | kilogram | air::low population density, long-term | biosphere |  | other
Arsenic | 3.2416e-12 | biosphere3 | None | kilogram | air::non-urban air or from high stacks | biosphere |  | other
Arsenic | 1.9645e-12 | biosphere3 | None | kilogram | air::urban air close to ground | biosphere |  | other
Battery BoP | 4.6171e-06 | carculator db | GLO | kilogram |  | technosphere | Battery BoP | energy storage
Battery cell, NMC-622 | 9.7202e-06 | carculator db | GLO | kilogram |  | technosphere | Battery cell | energy storage
Benzaldehyde | 5.937e-09 | biosphere3 | None | kilogram | air::low population density, long-term | biosphere |  | other
Benzaldehyde | 1.9497e-09 | biosphere3 | None | kilogram | air::non-urban air or from high stacks | biosphere |  | other
Benzaldehyde | 7.9499e-09 | biosphere3 | None | kilogram | air::urban air close to ground | biosphere |  | other
Benzene | 4.3682e-08 | biosphere3 | None | kilogram | air::low population density, long-term | biosphere |  | direct - exhaust
Benzene | 1.3666e-08 | biosphere3 | None | kilogram | air::non-urban air or from high stacks | biosphere |  | direct - exhaust
Benzene | 2.3759e-07 | biosphere3 | None | kilogram | air::urban air close to ground | biosphere |  | direct - exhaust
Butane | 1.5436e-07 | biosphere3 | None | kilogram | air::low population density, long-term | biosphere |  | other
Butane | 5.0693e-08 | biosphere3 | None | kilogram | air::non-urban air or from high stacks | biosphere |  | other
Butane | 2.067e-07 | biosphere3 | None | kilogram | air::urban air close to ground | biosphere |  | other
Cadmium | 3.9621e-10 | biosphere3 | None | kilogram | air::low population density, long-term | biosphere |  | direct - exhaust
Cadmium | 1.1662e-10 | biosphere3 | None | kilogram | air::non-urban air or from high stacks | biosphere |  | direct - exhaust
Cadmium | 7.0677e-11 | biosphere3 | None | kilogram | air::urban air close to ground | biosphere |  | direct - exhaust
Carbon dioxide, fossil | 0.16506 | biosphere3 | None | kilogram | air | biosphere |  | direct - exhaust
Carbon dioxide, non-fossil | 0.004293 | biosphere3 | None | kilogram | air | biosphere |  | direct - exhaust
Carbon monoxide, fossil | 0.00027896 | biosphere3 | None | kilogram | air::low population density, long-term | biosphere |  | direct - exhaust
Carbon monoxide, fossil | 8.211e-05 | biosphere3 | None | kilogram | air::non-urban air or from high stacks | biosphere |  | direct - exhaust
Carbon monoxide, fossil | 7.0616e-05 | biosphere3 | None | kilogram | air::urban air close to ground | biosphere |  | direct - exhaust
Chromium | 5.8652e-10 | biosphere3 | None | kilogram | air::low population density, long-term | biosphere |  | direct - exhaust
Chromium | 1.7264e-10 | biosphere3 | None | kilogram | air::non-urban air or from high stacks | biosphere |  | direct - exhaust
Chromium | 1.0462e-10 | biosphere3 | None | kilogram | air::urban air close to ground | biosphere |  | direct - exhaust
Chromium VI | 1.1746e-12 | biosphere3 | None | kilogram | air::low population density, long-term | biosphere |  | direct - exhaust
Chromium VI | 3.4574e-13 | biosphere3 | None | kilogram | air::non-urban air or from high stacks | biosphere |  | direct - exhaust
Chromium VI | 2.0953e-13 | biosphere3 | None | kilogram | air::urban air close to ground | biosphere |  | direct - exhaust
Copper | 1.5412e-09 | biosphere3 | None | kilogram | air::low population density, long-term | biosphere |  | energy storage
Copper | 4.5364e-10 | biosphere3 | None | kilogram | air::non-urban air or from high stacks | biosphere |  | energy storage
Copper | 2.7492e-10 | biosphere3 | None | kilogram | air::urban air close to ground | biosphere |  | energy storage
Cyclohexane | 3.2653e-08 | biosphere3 | None | kilogram | air::low population density, long-term | biosphere |  | other
Cyclohexane | 1.0724e-08 | biosphere3 | None | kilogram | air::non-urban air or from high stacks | biosphere |  | other
Cyclohexane | 4.3725e-08 | biosphere3 | None | kilogram | air::urban air close to ground | biosphere |  | other
Dinitrogen monoxide | 1.9898e-07 | biosphere3 | None | kilogram | air::low population density, long-term | biosphere |  | direct - exhaust
Dinitrogen monoxide | 5.8569e-08 | biosphere3 | None | kilogram | air::non-urban air or from high stacks | biosphere |  | direct - exhaust
Dinitrogen monoxide | 3.5494e-08 | biosphere3 | None | kilogram | air::urban air close to ground | biosphere |  | direct - exhaust
Ethane | 9.4991e-08 | biosphere3 | None | kilogram | air::low population density, long-term | biosphere |  | other
Ethane | 3.1196e-08 | biosphere3 | None | kilogram | air::non-urban air or from high stacks | biosphere |  | other
Ethane | 1.272e-07 | biosphere3 | None | kilogram | air::urban air close to ground | biosphere |  | other
Ethane, 1,1,1,2-tetrafluoro-, HFC-134a | 3.3261e-06 | biosphere3 | None | kilogram | air | biosphere |  | other
Ethene | 2.167e-07 | biosphere3 | None | kilogram | air::low population density, long-term | biosphere |  | other
Ethene | 7.1166e-08 | biosphere3 | None | kilogram | air::non-urban air or from high stacks | biosphere |  | other
Ethene | 2.9017e-07 | biosphere3 | None | kilogram | air::urban air close to ground | biosphere |  | other
Formaldehyde | 5.0464e-08 | biosphere3 | None | kilogram | air::low population density, long-term | biosphere |  | other
Formaldehyde | 1.6573e-08 | biosphere3 | None | kilogram | air::non-urban air or from high stacks | biosphere |  | other
Formaldehyde | 6.7575e-08 | biosphere3 | None | kilogram | air::urban air close to ground | biosphere |  | other
Glider lightweighting | 0.00088179 | carculator db | GLO | kilogram |  | technosphere | glider lightweighting | glider
Heptane | 2.0779e-08 | biosphere3 | None | kilogram | air::low population density, long-term | biosphere |  | other
Heptane | 6.8241e-09 | biosphere3 | None | kilogram | air::non-urban air or from high stacks | biosphere |  | other
Heptane | 2.7825e-08 | biosphere3 | None | kilogram | air::urban air close to ground | biosphere |  | other
Hexane | 4.7496e-08 | biosphere3 | None | kilogram | air::low population density, long-term | biosphere |  | other
Hexane | 1.5598e-08 | biosphere3 | None | kilogram | air::non-urban air or from high stacks | biosphere |  | other
Hexane | 6.36e-08 | biosphere3 | None | kilogram | air::urban air close to ground | biosphere |  | other
Hydrocarbons, chlorinated | 4.5019e-06 | biosphere3 | None | kilogram | air::low population density, long-term | biosphere |  | other
Hydrocarbons, chlorinated | 1.4262e-06 | biosphere3 | None | kilogram | air::non-urban air or from high stacks | biosphere |  | other
Hydrocarbons, chlorinated | 4.4312e-06 | biosphere3 | None | kilogram | air::urban air close to ground | biosphere |  | other
Lead | 3.7124e-08 | biosphere3 | None | kilogram | air::low population density, long-term | biosphere |  | direct - exhaust
Lead | 1.0927e-08 | biosphere3 | None | kilogram | air::non-urban air or from high stacks | biosphere |  | direct - exhaust
Lead | 6.701e-09 | biosphere3 | None | kilogram | air::urban air close to ground | biosphere |  | direct - exhaust
Mercury | 3.1978e-10 | biosphere3 | None | kilogram | air::low population density, long-term | biosphere |  | direct - exhaust
Mercury | 9.4125e-11 | biosphere3 | None | kilogram | air::non-urban air or from high stacks | biosphere |  | direct - exhaust
Mercury | 5.7042e-11 | biosphere3 | None | kilogram | air::urban air close to ground | biosphere |  | direct - exhaust
Methane, fossil | 1.5334e-06 | biosphere3 | None | kilogram | air::low population density, long-term | biosphere |  | direct - exhaust
Methane, fossil | 4.5135e-07 | biosphere3 | None | kilogram | air::non-urban air or from high stacks | biosphere |  | direct - exhaust
Methane, fossil | 4.5626e-07 | biosphere3 | None | kilogram | air::urban air close to ground | biosphere |  | direct - exhaust
Methyl ethyl ketone | 2.9685e-09 | biosphere3 | None | kilogram | air::low population density, long-term | biosphere |  | other
Methyl ethyl ketone | 9.7487e-10 | biosphere3 | None | kilogram | air::non-urban air or from high stacks | biosphere |  | other
Methyl ethyl ketone | 3.975e-09 | biosphere3 | None | kilogram | air::urban air close to ground | biosphere |  | other
NMVOC, non-methane volatile organic compounds, unspecified origin | 1.508e-06 | biosphere3 | None | kilogram | air::low population density, long-term | biosphere |  | direct - exhaust
NMVOC, non-methane volatile organic compounds, unspecified origin | 4.9524e-07 | biosphere3 | None | kilogram | air::non-urban air or from high stacks | biosphere |  | direct - exhaust
NMVOC, non-methane volatile organic compounds, unspecified origin | 2.0193e-06 | biosphere3 | None | kilogram | air::urban air close to ground | biosphere |  | direct - exhaust
Nickel | 4.7733e-10 | biosphere3 | None | kilogram | air::low population density, long-term | biosphere |  | direct - exhaust
Nickel | 1.405e-10 | biosphere3 | None | kilogram | air::non-urban air or from high stacks | biosphere |  | direct - exhaust
Nickel | 8.5146e-11 | biosphere3 | None | kilogram | air::urban air close to ground | biosphere |  | direct - exhaust
Nitrogen oxides | 1.4635e-05 | biosphere3 | None | kilogram | air::low population density, long-term | biosphere |  | direct - exhaust
Nitrogen oxides | 4.3076e-06 | biosphere3 | None | kilogram | air::non-urban air or from high stacks | biosphere |  | direct - exhaust
Nitrogen oxides | 3.3348e-06 | biosphere3 | None | kilogram | air::urban air close to ground | biosphere |  | direct - exhaust
PAH, polycyclic aromatic hydrocarbons | 1.2776e-09 | biosphere3 | None | kilogram | air::low population density, long-term | biosphere |  | direct - exhaust
PAH, polycyclic aromatic hydrocarbons | 3.7604e-10 | biosphere3 | None | kilogram | air::non-urban air or from high stacks | biosphere |  | direct - exhaust
PAH, polycyclic aromatic hydrocarbons | 2.2789e-10 | biosphere3 | None | kilogram | air::urban air close to ground | biosphere |  | direct - exhaust
Particulates, < 2.5 um | 8.4568e-07 | biosphere3 | None | kilogram | air::low population density, long-term | biosphere |  | direct - exhaust
Particulates, < 2.5 um | 2.4892e-07 | biosphere3 | None | kilogram | air::non-urban air or from high stacks | biosphere |  | direct - exhaust
Particulates, < 2.5 um | 1.5085e-07 | biosphere3 | None | kilogram | air::urban air close to ground | biosphere |  | direct - exhaust
Pentane | 6.5306e-08 | biosphere3 | None | kilogram | air::low population density, long-term | biosphere |  | other
Pentane | 2.1447e-08 | biosphere3 | None | kilogram | air::non-urban air or from high stacks | biosphere |  | other
Pentane | 8.745e-08 | biosphere3 | None | kilogram | air::urban air close to ground | biosphere |  | other
Propane | 2.0779e-08 | biosphere3 | None | kilogram | air::low population density, long-term | biosphere |  | other
Propane | 6.8241e-09 | biosphere3 | None | kilogram | air::non-urban air or from high stacks | biosphere |  | other
Propane | 2.7825e-08 | biosphere3 | None | kilogram | air::urban air close to ground | biosphere |  | other
Propene | 1.128e-07 | biosphere3 | None | kilogram | air::low population density, long-term | biosphere |  | other
Propene | 3.7045e-08 | biosphere3 | None | kilogram | air::non-urban air or from high stacks | biosphere |  | other
Propene | 1.5105e-07 | biosphere3 | None | kilogram | air::urban air close to ground | biosphere |  | other
Selenium | 7.3471e-12 | biosphere3 | None | kilogram | air::low population density, long-term | biosphere |  | direct - exhaust
Selenium | 2.1626e-12 | biosphere3 | None | kilogram | air::non-urban air or from high stacks | biosphere |  | direct - exhaust
Selenium | 1.3106e-12 | biosphere3 | None | kilogram | air::urban air close to ground | biosphere |  | direct - exhaust
Styrene | 2.9685e-08 | biosphere3 | None | kilogram | air::low population density, long-term | biosphere |  | other
Styrene | 9.7487e-09 | biosphere3 | None | kilogram | air::non-urban air or from high stacks | biosphere |  | other
Styrene | 3.975e-08 | biosphere3 | None | kilogram | air::urban air close to ground | biosphere |  | other
Sulfur dioxide | 1.0952e-06 | biosphere3 | None | kilogram | air | biosphere |  | direct - exhaust
Toluene | 3.2653e-07 | biosphere3 | None | kilogram | air::low population density, long-term | biosphere |  | other
Toluene | 1.0724e-07 | biosphere3 | None | kilogram | air::non-urban air or from high stacks | biosphere |  | other
Toluene | 4.3725e-07 | biosphere3 | None | kilogram | air::urban air close to ground | biosphere |  | other
Zinc | 7.9243e-08 | biosphere3 | None | kilogram | air::low population density, long-term | biosphere |  | direct - exhaust
Zinc | 2.3325e-08 | biosphere3 | None | kilogram | air::non-urban air or from high stacks | biosphere |  | direct - exhaust
Zinc | 1.4135e-08 | biosphere3 | None | kilogram | air::urban air close to ground | biosphere |  | direct - exhaust
m-Xylene | 1.603e-07 | biosphere3 | None | kilogram | air::low population density, long-term | biosphere |  | other
m-Xylene | 5.2643e-08 | biosphere3 | None | kilogram | air::non-urban air or from high stacks | biosphere |  | other
m-Xylene | 2.1465e-07 | biosphere3 | None | kilogram | air::urban air close to ground | biosphere |  | other
maintenance, passenger car | 8.2496e-06 | carculator db | RER | unit |  | technosphere | passenger car maintenance | maintenance
market for brake wear emissions, passenger car | -1.1705e-05 | carculator db | GLO | kilogram |  | technosphere | brake wear emissions, passenger car | direct - non-exhaust
market for electric motor, electric passenger car | 8.7467e-05 | carculator db | GLO | kilogram |  | technosphere | electric motor, electric passenger car | powertrain
market for glider, passenger car | 0.006875 | carculator db | GLO | kilogram |  | technosphere | glider, passenger car | glider
market for internal combustion engine, passenger car | 0.001111 | carculator db | GLO | kilogram |  | technosphere | internal combustion engine, passenger car | powertrain
market for refrigerant R134a | 5.7652e-06 | carculator db | GLO | kilogram |  | technosphere | refrigerant R134a | other
market for road | 0.00089917 | carculator db | GLO | meter-year |  | technosphere | road | road
market for road maintenance | 0.00129 | carculator db | RER | meter-year |  | technosphere | road maintenance | road
market for road wear emissions, passenger car | -1.6567e-05 | carculator db | GLO | kilogram |  | technosphere | road wear emissions, passenger car | road
market for tyre wear emissions, passenger car | -1.9457e-05 | carculator db | GLO | kilogram |  | technosphere | tyre wear emissions, passenger car | direct - non-exhaust
market for used Li-ion battery | -1.4337e-05 | carculator db | GLO | kilogram |  | technosphere | used Li-ion battery | other
market for used powertrain from electric passenger car, manual dismantling | -8.7467e-05 | carculator db | GLO | kilogram |  | technosphere | used powertrain from electric passenger car, manual dismantling | EoL
noise, octave 1, day time, rural | 0.11048 | biosphere3 | None | joule | octave 1::day time::rural | biosphere |  | direct - exhaust
noise, octave 1, day time, suburban | 0.060336 | biosphere3 | None | joule | octave 1::day time::suburban | biosphere |  | direct - exhaust
noise, octave 1, day time, urban | 0.065891 | biosphere3 | None | joule | octave 1::day time::urban | biosphere |  | direct - exhaust
noise, octave 2, day time, rural | 0.0091216 | biosphere3 | None | joule | octave 2::day time::rural | biosphere |  | direct - exhaust
noise, octave 2, day time, suburban | 0.0055997 | biosphere3 | None | joule | octave 2::day time::suburban | biosphere |  | direct - exhaust
noise, octave 2, day time, urban | 0.0084272 | biosphere3 | None | joule | octave 2::day time::urban | biosphere |  | direct - exhaust
noise, octave 3, day time, rural | 0.011708 | biosphere3 | None | joule | octave 3::day time::rural | biosphere |  | direct - exhaust
noise, octave 3, day time, suburban | 0.0033223 | biosphere3 | None | joule | octave 3::day time::suburban | biosphere |  | direct - exhaust
noise, octave 3, day time, urban | 0.0068712 | biosphere3 | None | joule | octave 3::day time::urban | biosphere |  | direct - exhaust
noise, octave 4, day time, rural | 0.030798 | biosphere3 | None | joule | octave 4::day time::rural | biosphere |  | direct - exhaust
noise, octave 4, day time, suburban | 0.011583 | biosphere3 | None | joule | octave 4::day time::suburban | biosphere |  | direct - exhaust
noise, octave 4, day time, urban | 0.00466 | biosphere3 | None | joule | octave 4::day time::urban | biosphere |  | direct - exhaust
noise, octave 5, day time, rural | 0.076282 | biosphere3 | None | joule | octave 5::day time::rural | biosphere |  | direct - exhaust
noise, octave 5, day time, suburban | 0.070633 | biosphere3 | None | joule | octave 5::day time::suburban | biosphere |  | direct - exhaust
noise, octave 5, day time, urban | 0.049897 | biosphere3 | None | joule | octave 5::day time::urban | biosphere |  | direct - exhaust
noise, octave 6, day time, rural | 0.13772 | biosphere3 | None | joule | octave 6::day time::rural | biosphere |  | direct - exhaust
noise, octave 6, day time, suburban | 0.14126 | biosphere3 | None | joule | octave 6::day time::suburban | biosphere |  | direct - exhaust
noise, octave 6, day time, urban | 0.049477 | biosphere3 | None | joule | octave 6::day time::urban | biosphere |  | direct - exhaust
noise, octave 7, day time, rural | 0.02533 | biosphere3 | None | joule | octave 7::day time::rural | biosphere |  | direct - exhaust
noise, octave 7, day time, suburban | 0.0028848 | biosphere3 | None | joule | octave 7::day time::suburban | biosphere |  | direct - exhaust
noise, octave 7, day time, urban | 0.0044478 | biosphere3 | None | joule | octave 7::day time::urban | biosphere |  | direct - exhaust
noise, octave 8, day time, rural | 0.0070145 | biosphere3 | None | joule | octave 8::day time::rural | biosphere |  | direct - exhaust
noise, octave 8, day time, suburban | 0.0073177 | biosphere3 | None | joule | octave 8::day time::suburban | biosphere |  | direct - exhaust
noise, octave 8, day time, urban | 0.0057761 | biosphere3 | None | joule | octave 8::day time::urban | biosphere |  | direct - exhaust
o-Xylene | 6.8275e-08 | biosphere3 | None | kilogram | air::low population density, long-term | biosphere |  | other
o-Xylene | 2.2422e-08 | biosphere3 | None | kilogram | air::non-urban air or from high stacks | biosphere |  | other
o-Xylene | 9.1425e-08 | biosphere3 | None | kilogram | air::urban air close to ground | biosphere |  | other
polyethylene production, high density, granulate | 0.00021863 | carculator db | RER | kilogram |  | technosphere | polyethylene, high density, granulate | energy storage
treatment of used glider, passenger car, shredding | -0.0062118 | carculator db | GLO | kilogram |  | technosphere | used glider, passenger car | other
treatment of used internal combustion engine, passenger car, shredding | -0.001111 | carculator db | GLO | kilogram |  | technosphere | used internal combustion engine, passenger car | other
fuel supply for gasoline vehicles, 2030 | 0.054758 | carculator db | RER | kilogram |  | technosphere | fuel | energy chain
electricity market for energy storage production, 2030 | 5.3869e-05 | carculator db | CN | kilowatt hour |  | technosphere | electricity, low voltage, for energy storage production | energy storage
transport, passenger car, gasoline, Van, 2030, EURO-6d | 1 | carculator db | RER | kilometer |  | production | transport, passenger car, EURO-6d | other
market for transport, freight train | 0.0016444 | ecoinvent | Europe without Switzerland | ton kilometer |  | technosphere | transport, freight train | other
market for transport, freight, lorry >32 metric ton, EURO4 | 0.00082104 | ecoinvent | RER | ton kilometer |  | technosphere | transport, freight, lorry >32 metric ton, EURO4 | other
Activity | transport, passenger car, gasoline, Van, 2040, EURO-6d
location | RER
production amount | 1
reference product | transport, passenger car, EURO-6d
type | process
unit | kilometer
worksheet name | None
source | Sacchi, R., Bauer, C., Cox, B. and Mutel, C. (in review) carculator: an open-source tool for prospective environmental and economic life cycle assessment of vehicles. When, Where and How can battery-electric vehicles help reduce greenhouse gas emissions? Submitted to Renewable and Sustainable Energy Reviews.
description | Cradle-to-grave life cycle inventory of the transport activity using a passenger car over 1 km. carculator is a open-source parametrized truck model that produces life cycle inventories for any desired set of parameters value (lifetime, occupancy rate, power, battery size, fuel blend, etc.): to produce your own inventories, go to https://github.com/romainsacchi/carculator or contact carculator@psi.ch.
special remark
comment | Combustion engine power: 87 [kW]. Electric motor power: 9 [kW]. Power share from combustion engine: 89 [%]. Km over lifetime: 200000 [km]. Yearly mileage: 12000 [km/year]. Autonomy on a full tank/battery: 947 [km]. Tank-to-wheel efficiency: 23 [%]. Tank-to-wheel energy consumption: 1968 [kj/km]. Fuel tank capacity: 518 [kWh]. Curb mass (excl. driver and cargo): 1503 [kg]. Driving mass (incl. driver and cargo): 1643 [kg].
Exchanges
name | amount | database | location | unit | categories | type | reference product | tag
1-Pentene | 2.6232e-09 | biosphere3 | None | kilogram | air::low population density, long-term | biosphere |  | other
1-Pentene | 8.8314e-10 | biosphere3 | None | kilogram | air::non-urban air or from high stacks | biosphere |  | other
1-Pentene | 3.9265e-09 | biosphere3 | None | kilogram | air::urban air close to ground | biosphere |  | other
Acetaldehyde | 2.0985e-08 | biosphere3 | None | kilogram | air::low population density, long-term | biosphere |  | other
Acetaldehyde | 7.0651e-09 | biosphere3 | None | kilogram | air::non-urban air or from high stacks | biosphere |  | other
Acetaldehyde | 3.1412e-08 | biosphere3 | None | kilogram | air::urban air close to ground | biosphere |  | other
Acetone | 1.5739e-08 | biosphere3 | None | kilogram | air::low population density, long-term | biosphere |  | other
Acetone | 5.2988e-09 | biosphere3 | None | kilogram | air::non-urban air or from high stacks | biosphere |  | other
Acetone | 2.3559e-08 | biosphere3 | None | kilogram | air::urban air close to ground | biosphere |  | other
Acrolein | 5.2463e-09 | biosphere3 | None | kilogram | air::low population density, long-term | biosphere |  | other
Acrolein | 1.7663e-09 | biosphere3 | None | kilogram | air::non-urban air or from high stacks | biosphere |  | other
Acrolein | 7.853e-09 | biosphere3 | None | kilogram | air::urban air close to ground | biosphere |  | other
Ammonia | 1.0837e-05 | biosphere3 | None | kilogram | air::low population density, long-term | biosphere |  | direct - exhaust
Ammonia | 3.2448e-06 | biosphere3 | None | kilogram | air::non-urban air or from high stacks | biosphere |  | direct - exhaust
Ammonia | 2.0057e-06 | biosphere3 | None | kilogram | air::urban air close to ground | biosphere |  | direct - exhaust
Arsenic | 9.3595e-12 | biosphere3 | None | kilogram | air::low population density, long-term | biosphere |  | other
Arsenic | 2.8024e-12 | biosphere3 | None | kilogram | air::non-urban air or from high stacks | biosphere |  | other
Arsenic | 1.7322e-12 | biosphere3 | None | kilogram | air::urban air close to ground | biosphere |  | other
Battery BoP | 7.3296e-06 | carculator db | GLO | kilogram |  | technosphere | Battery BoP | energy storage
Battery cell, NMC-622 | 1.6288e-05 | carculator db | GLO | kilogram |  | technosphere | Battery cell | energy storage
Benzaldehyde | 5.2463e-09 | biosphere3 | None | kilogram | air::low population density, long-term | biosphere |  | other
Benzaldehyde | 1.7663e-09 | biosphere3 | None | kilogram | air::non-urban air or from high stacks | biosphere |  | other
Benzaldehyde | 7.853e-09 | biosphere3 | None | kilogram | air::urban air close to ground | biosphere |  | other
Benzene | 3.7927e-08 | biosphere3 | None | kilogram | air::low population density, long-term | biosphere |  | direct - exhaust
Benzene | 1.2138e-08 | biosphere3 | None | kilogram | air::non-urban air or from high stacks | biosphere |  | direct - exhaust
Benzene | 2.3678e-07 | biosphere3 | None | kilogram | air::urban air close to ground | biosphere |  | direct - exhaust
Butane | 1.364e-07 | biosphere3 | None | kilogram | air::low population density, long-term | biosphere |  | other
Butane | 4.5923e-08 | biosphere3 | None | kilogram | air::non-urban air or from high stacks | biosphere |  | other
Butane | 2.0418e-07 | biosphere3 | None | kilogram | air::urban air close to ground | biosphere |  | other
Cadmium | 3.3673e-10 | biosphere3 | None | kilogram | air::low population density, long-term | biosphere |  | direct - exhaust
Cadmium | 1.0082e-10 | biosphere3 | None | kilogram | air::non-urban air or from high stacks | biosphere |  | direct - exhaust
Cadmium | 6.2319e-11 | biosphere3 | None | kilogram | air::urban air close to ground | biosphere |  | direct - exhaust
Carbon dioxide, fossil | 0.1414 | biosphere3 | None | kilogram | air | biosphere |  | direct - exhaust
Carbon dioxide, non-fossil | 0.0036776 | biosphere3 | None | kilogram | air | biosphere |  | direct - exhaust
Carbon monoxide, fossil | 0.00023708 | biosphere3 | None | kilogram | air::low population density, long-term | biosphere |  | direct - exhaust
Carbon monoxide, fossil | 7.0984e-05 | biosphere3 | None | kilogram | air::non-urban air or from high stacks | biosphere |  | direct - exhaust
Carbon monoxide, fossil | 6.4732e-05 | biosphere3 | None | kilogram | air::urban air close to ground | biosphere |  | direct - exhaust
Chromium | 4.9847e-10 | biosphere3 | None | kilogram | air::low population density, long-term | biosphere |  | direct - exhaust
Chromium | 1.4925e-10 | biosphere3 | None | kilogram | air::non-urban air or from high stacks | biosphere |  | direct - exhaust
Chromium | 9.2252e-11 | biosphere3 | None | kilogram | air::urban air close to ground | biosphere |  | direct - exhaust
Chromium VI | 9.9826e-13 | biosphere3 | None | kilogram | air::low population density, long-term | biosphere |  | direct - exhaust
Chromium VI | 2.9889e-13 | biosphere3 | None | kilogram | air::non-urban air or from high stacks | biosphere |  | direct - exhaust
Chromium VI | 1.8475e-13 | biosphere3 | None | kilogram | air::urban air close to ground | biosphere |  | direct - exhaust
Copper | 1.3098e-09 | biosphere3 | None | kilogram | air::low population density, long-term | biosphere |  | energy storage
Copper | 3.9217e-10 | biosphere3 | None | kilogram | air::non-urban air or from high stacks | biosphere |  | energy storage
Copper | 2.4241e-10 | biosphere3 | None | kilogram | air::urban air close to ground | biosphere |  | energy storage
Cyclohexane | 2.8855e-08 | biosphere3 | None | kilogram | air::low population density, long-term | biosphere |  | other
Cyclohexane | 9.7145e-09 | biosphere3 | None | kilogram | air::non-urban air or from high stacks | biosphere |  | other
Cyclohexane | 4.3191e-08 | biosphere3 | None | kilogram | air::urban air close to ground | biosphere |  | other
Dinitrogen monoxide | 1.6911e-07 | biosphere3 | None | kilogram | air::low population density, long-term | biosphere |  | direct - exhaust
Dinitrogen monoxide | 5.0633e-08 | biosphere3 | None | kilogram | air::non-urban air or from high stacks | biosphere |  | direct - exhaust
Dinitrogen monoxide | 3.1297e-08 | biosphere3 | None | kilogram | air::urban air close to ground | biosphere |  | direct - exhaust
Ethane | 8.3941e-08 | biosphere3 | None | kilogram | air::low population density, long-term | biosphere |  | other
Ethane | 2.826e-08 | biosphere3 | None | kilogram | air::non-urban air or from high stacks | biosphere |  | other
Ethane | 1.2565e-07 | biosphere3 | None | kilogram | air::urban air close to ground | biosphere |  | other
Ethane, 1,1,1,2-tetrafluoro-, HFC-134a | 3e-06 | biosphere3 | None | kilogram | air | biosphere |  | other
Ethene | 1.9149e-07 | biosphere3 | None | kilogram | air::low population density, long-term | biosphere |  | other
Ethene | 6.4469e-08 | biosphere3 | None | kilogram | air::non-urban air or from high stacks | biosphere |  | other
Ethene | 2.8663e-07 | biosphere3 | None | kilogram | air::urban air close to ground | biosphere |  | other
Formaldehyde | 4.4594e-08 | biosphere3 | None | kilogram | air::low population density, long-term | biosphere |  | other
Formaldehyde | 1.5013e-08 | biosphere3 | None | kilogram | air::non-urban air or from high stacks | biosphere |  | other
Formaldehyde | 6.675e-08 | biosphere3 | None | kilogram | air::urban air close to ground | biosphere |  | other
Glider lightweighting | 0.00105 | carculator db | GLO | kilogram |  | technosphere | glider lightweighting | glider
Heptane | 1.8362e-08 | biosphere3 | None | kilogram | air::low population density, long-term | biosphere |  | other
Heptane | 6.182e-09 | biosphere3 | None | kilogram | air::non-urban air or from high stacks | biosphere |  | other
Heptane | 2.7485e-08 | biosphere3 | None | kilogram | air::urban air close to ground | biosphere |  | other
Hexane | 4.1971e-08 | biosphere3 | None | kilogram | air::low population density, long-term | biosphere |  | other
Hexane | 1.413e-08 | biosphere3 | None | kilogram | air::non-urban air or from high stacks | biosphere |  | other
Hexane | 6.2824e-08 | biosphere3 | None | kilogram | air::urban air close to ground | biosphere |  | other
Hydrocarbons, chlorinated | 3.9263e-06 | biosphere3 | None | kilogram | air::low population density, long-term | biosphere |  | other
Hydrocarbons, chlorinated | 1.2733e-06 | biosphere3 | None | kilogram | air::non-urban air or from high stacks | biosphere |  | other
Hydrocarbons, chlorinated | 4.3504e-06 | biosphere3 | None | kilogram | air::urban air close to ground | biosphere |  | other
Lead | 3.1551e-08 | biosphere3 | None | kilogram | air::low population density, long-term | biosphere |  | direct - exhaust
Lead | 9.4467e-09 | biosphere3 | None | kilogram | air::non-urban air or from high stacks | biosphere |  | direct - exhaust
Lead | 5.9179e-09 | biosphere3 | None | kilogram | air::urban air close to ground | biosphere |  | direct - exhaust
Mercury | 2.7177e-10 | biosphere3 | None | kilogram | air::low population density, long-term | biosphere |  | direct - exhaust
Mercury | 8.1371e-11 | biosphere3 | None | kilogram | air::non-urban air or from high stacks | biosphere |  | direct - exhaust
Mercury | 5.0297e-11 | biosphere3 | None | kilogram | air::urban air close to ground | biosphere |  | direct - exhaust
Methane, fossil | 1.3032e-06 | biosphere3 | None | kilogram | air::low population density, long-term | biosphere |  | direct - exhaust
Methane, fossil | 3.9019e-07 | biosphere3 | None | kilogram | air::non-urban air or from high stacks | biosphere |  | direct - exhaust
Methane, fossil | 4.2391e-07 | biosphere3 | None | kilogram | air::urban air close to ground | biosphere |  | direct - exhaust
Methyl ethyl ketone | 2.6232e-09 | biosphere3 | None | kilogram | air::low population density, long-term | biosphere |  | other
Methyl ethyl ketone | 8.8314e-10 | biosphere3 | None | kilogram | air::non-urban air or from high stacks | biosphere |  | other
Methyl ethyl ketone | 3.9265e-09 | biosphere3 | None | kilogram | air::urban air close to ground | biosphere |  | other
NMVOC, non-methane volatile organic compounds, unspecified origin | 1.3326e-06 | biosphere3 | None | kilogram | air::low population density, long-term | biosphere |  | direct - exhaust
NMVOC, non-methane volatile organic compounds, unspecified origin | 4.4863e-07 | biosphere3 | None | kilogram | air::non-urban air or from high stacks | biosphere |  | direct - exhaust
NMVOC, non-methane volatile organic compounds, unspecified origin | 1.9947e-06 | biosphere3 | None | kilogram | air::urban air close to ground | biosphere |  | direct - exhaust
Nickel | 4.0567e-10 | biosphere3 | None | kilogram | air::low population density, long-term | biosphere |  | direct - exhaust
Nickel | 1.2146e-10 | biosphere3 | None | kilogram | air::non-urban air or from high stacks | biosphere |  | direct - exhaust
Nickel | 7.5077e-11 | biosphere3 | None | kilogram | air::urban air close to ground | biosphere |  | direct - exhaust
Nitrogen oxides | 1.2438e-05 | biosphere3 | None | kilogram | air::low population density, long-term | biosphere |  | direct - exhaust
Nitrogen oxides | 3.7239e-06 | biosphere3 | None | kilogram | air::non-urban air or from high stacks | biosphere |  | direct - exhaust
Nitrogen oxides | 3.0261e-06 | biosphere3 | None | kilogram | air::urban air close to ground | biosphere |  | direct - exhaust
PAH, polycyclic aromatic hydrocarbons | 1.0858e-09 | biosphere3 | None | kilogram | air::low population density, long-term | biosphere |  | direct - exhaust
PAH, polycyclic aromatic hydrocarbons | 3.2509e-10 | biosphere3 | None | kilogram | air::non-urban air or from high stacks | biosphere |  | direct - exhaust
PAH, polycyclic aromatic hydrocarbons | 2.0094e-10 | biosphere3 | None | kilogram | air::urban air close to ground | biosphere |  | direct - exhaust
Particulates, < 2.5 um | 7.1872e-07 | biosphere3 | None | kilogram | air::low population density, long-term | biosphere |  | direct - exhaust
Particulates, < 2.5 um | 2.1519e-07 | biosphere3 | None | kilogram | air::non-urban air or from high stacks | biosphere |  | direct - exhaust
Particulates, < 2.5 um | 1.3301e-07 | biosphere3 | None | kilogram | air::urban air close to ground | biosphere |  | direct - exhaust
Pentane | 5.771e-08 | biosphere3 | None | kilogram | air::low population density, long-term | biosphere |  | other
Pentane | 1.9429e-08 | biosphere3 | None | kilogram | air::non-urban air or from high stacks | biosphere |  | other
Pentane | 8.6382e-08 | biosphere3 | None | kilogram | air::urban air close to ground | biosphere |  | other
Propane | 1.8362e-08 | biosphere3 | None | kilogram | air::low population density, long-term | biosphere |  | other
Propane | 6.182e-09 | biosphere3 | None | kilogram | air::non-urban air or from high stacks | biosphere |  | other
Propane | 2.7485e-08 | biosphere3 | None | kilogram | air::urban air close to ground | biosphere |  | other
Propene | 9.968e-08 | biosphere3 | None | kilogram | air::low population density, long-term | biosphere |  | other
Propene | 3.3559e-08 | biosphere3 | None | kilogram | air::non-urban air or from high stacks | biosphere |  | other
Propene | 1.4921e-07 | biosphere3 | None | kilogram | air::urban air close to ground | biosphere |  | other
Selenium | 6.2441e-12 | biosphere3 | None | kilogram | air::low population density, long-term | biosphere |  | direct - exhaust
Selenium | 1.8696e-12 | biosphere3 | None | kilogram | air::non-urban air or from high stacks | biosphere |  | direct - exhaust
Selenium | 1.1556e-12 | biosphere3 | None | kilogram | air::urban air close to ground | biosphere |  | direct - exhaust
Styrene | 2.6232e-08 | biosphere3 | None | kilogram | air::low population density, long-term | biosphere |  | other
Styrene | 8.8314e-09 | biosphere3 | None | kilogram | air::non-urban air or from high stacks | biosphere |  | other
Styrene | 3.9265e-08 | biosphere3 | None | kilogram | air::urban air close to ground | biosphere |  | other
Sulfur dioxide | 9.3817e-07 | biosphere3 | None | kilogram | air | biosphere |  | direct - exhaust
Toluene | 2.8855e-07 | biosphere3 | None | kilogram | air::low population density, long-term | biosphere |  | other
Toluene | 9.7145e-08 | biosphere3 | None | kilogram | air::non-urban air or from high stacks | biosphere |  | other
Toluene | 4.3191e-07 | biosphere3 | None | kilogram | air::urban air close to ground | biosphere |  | other
Zinc | 6.7346e-08 | biosphere3 | None | kilogram | air::low population density, long-term | biosphere |  | direct - exhaust
Zinc | 2.0164e-08 | biosphere3 | None | kilogram | air::non-urban air or from high stacks | biosphere |  | direct - exhaust
Zinc | 1.2464e-08 | biosphere3 | None | kilogram | air::urban air close to ground | biosphere |  | direct - exhaust
m-Xylene | 1.4165e-07 | biosphere3 | None | kilogram | air::low population density, long-term | biosphere |  | other
m-Xylene | 4.7689e-08 | biosphere3 | None | kilogram | air::non-urban air or from high stacks | biosphere |  | other
m-Xylene | 2.1203e-07 | biosphere3 | None | kilogram | air::urban air close to ground | biosphere |  | other
maintenance, passenger car | 8.0833e-06 | carculator db | RER | unit |  | technosphere | passenger car maintenance | maintenance
market for brake wear emissions, passenger car | -9.7094e-06 | carculator db | GLO | kilogram |  | technosphere | brake wear emissions, passenger car | direct - non-exhaust
market for electric motor, electric passenger car | 9.9432e-05 | carculator db | GLO | kilogram |  | technosphere | electric motor, electric passenger car | powertrain
market for glider, passenger car | 0.007 | carculator db | GLO | kilogram |  | technosphere | glider, passenger car | glider
market for internal combustion engine, passenger car | 0.0010302 | carculator db | GLO | kilogram |  | technosphere | internal combustion engine, passenger car | powertrain
market for refrigerant R134a | 5.2e-06 | carculator db | GLO | kilogram |  | technosphere | refrigerant R134a | other
market for road | 0.00088256 | carculator db | GLO | meter-year |  | technosphere | road | road
market for road maintenance | 0.00129 | carculator db | RER | meter-year |  | technosphere | road maintenance | road
market for road wear emissions, passenger car | -1.6338e-05 | carculator db | GLO | kilogram |  | technosphere | road wear emissions, passenger car | road
market for tyre wear emissions, passenger car | -1.9253e-05 | carculator db | GLO | kilogram |  | technosphere | tyre wear emissions, passenger car | direct - non-exhaust
market for used Li-ion battery | -2.3618e-05 | carculator db | GLO | kilogram |  | technosphere | used Li-ion battery | other
market for used powertrain from electric passenger car, manual dismantling | -9.9432e-05 | carculator db | GLO | kilogram |  | technosphere | used powertrain from electric passenger car, manual dismantling | EoL
noise, octave 1, day time, rural | 0.11048 | biosphere3 | None | joule | octave 1::day time::rural | biosphere |  | direct - exhaust
noise, octave 1, day time, suburban | 0.060336 | biosphere3 | None | joule | octave 1::day time::suburban | biosphere |  | direct - exhaust
noise, octave 1, day time, urban | 0.065891 | biosphere3 | None | joule | octave 1::day time::urban | biosphere |  | direct - exhaust
noise, octave 2, day time, rural | 0.0091216 | biosphere3 | None | joule | octave 2::day time::rural | biosphere |  | direct - exhaust
noise, octave 2, day time, suburban | 0.0055997 | biosphere3 | None | joule | octave 2::day time::suburban | biosphere |  | direct - exhaust
noise, octave 2, day time, urban | 0.0084272 | biosphere3 | None | joule | octave 2::day time::urban | biosphere |  | direct - exhaust
noise, octave 3, day time, rural | 0.011708 | biosphere3 | None | joule | octave 3::day time::rural | biosphere |  | direct - exhaust
noise, octave 3, day time, suburban | 0.0033223 | biosphere3 | None | joule | octave 3::day time::suburban | biosphere |  | direct - exhaust
noise, octave 3, day time, urban | 0.0068712 | biosphere3 | None | joule | octave 3::day time::urban | biosphere |  | direct - exhaust
noise, octave 4, day time, rural | 0.030798 | biosphere3 | None | joule | octave 4::day time::rural | biosphere |  | direct - exhaust
noise, octave 4, day time, suburban | 0.011583 | biosphere3 | None | joule | octave 4::day time::suburban | biosphere |  | direct - exhaust
noise, octave 4, day time, urban | 0.00466 | biosphere3 | None | joule | octave 4::day time::urban | biosphere |  | direct - exhaust
noise, octave 5, day time, rural | 0.076282 | biosphere3 | None | joule | octave 5::day time::rural | biosphere |  | direct - exhaust
noise, octave 5, day time, suburban | 0.070633 | biosphere3 | None | joule | octave 5::day time::suburban | biosphere |  | direct - exhaust
noise, octave 5, day time, urban | 0.049897 | biosphere3 | None | joule | octave 5::day time::urban | biosphere |  | direct - exhaust
noise, octave 6, day time, rural | 0.13772 | biosphere3 | None | joule | octave 6::day time::rural | biosphere |  | direct - exhaust
noise, octave 6, day time, suburban | 0.14126 | biosphere3 | None | joule | octave 6::day time::suburban | biosphere |  | direct - exhaust
noise, octave 6, day time, urban | 0.049477 | biosphere3 | None | joule | octave 6::day time::urban | biosphere |  | direct - exhaust
noise, octave 7, day time, rural | 0.02533 | biosphere3 | None | joule | octave 7::day time::rural | biosphere |  | direct - exhaust
noise, octave 7, day time, suburban | 0.0028848 | biosphere3 | None | joule | octave 7::day time::suburban | biosphere |  | direct - exhaust
noise, octave 7, day time, urban | 0.0044478 | biosphere3 | None | joule | octave 7::day time::urban | biosphere |  | direct - exhaust
noise, octave 8, day time, rural | 0.0070145 | biosphere3 | None | joule | octave 8::day time::rural | biosphere |  | direct - exhaust
noise, octave 8, day time, suburban | 0.0073177 | biosphere3 | None | joule | octave 8::day time::suburban | biosphere |  | direct - exhaust
noise, octave 8, day time, urban | 0.0057761 | biosphere3 | None | joule | octave 8::day time::urban | biosphere |  | direct - exhaust
o-Xylene | 6.0333e-08 | biosphere3 | None | kilogram | air::low population density, long-term | biosphere |  | other
o-Xylene | 2.0312e-08 | biosphere3 | None | kilogram | air::non-urban air or from high stacks | biosphere |  | other
o-Xylene | 9.0309e-08 | biosphere3 | None | kilogram | air::urban air close to ground | biosphere |  | other
polyethylene production, high density, granulate | 0.00019433 | carculator db | RER | kilogram |  | technosphere | polyethylene, high density, granulate | energy storage
treatment of used glider, passenger car, shredding | -0.0061443 | carculator db | GLO | kilogram |  | technosphere | used glider, passenger car | other
treatment of used internal combustion engine, passenger car, shredding | -0.0010302 | carculator db | GLO | kilogram |  | technosphere | used internal combustion engine, passenger car | other
fuel supply for gasoline vehicles, 2040 | 0.046909 | carculator db | RER | kilogram |  | technosphere | fuel | energy chain
electricity market for energy storage production, 2040 | 9.0268e-05 | carculator db | CN | kilowatt hour |  | technosphere | electricity, low voltage, for energy storage production | energy storage
transport, passenger car, gasoline, Van, 2040, EURO-6d | 1 | carculator db | RER | kilometer |  | production | transport, passenger car, EURO-6d | other
market for transport, freight train | 0.001648 | ecoinvent | Europe without Switzerland | ton kilometer |  | technosphere | transport, freight train | other
market for transport, freight, lorry >32 metric ton, EURO4 | 0.00082297 | ecoinvent | RER | ton kilometer |  | technosphere | transport, freight, lorry >32 metric ton, EURO4 | other
Activity | transport, passenger car, gasoline, Van, 2050, EURO-6d
location | RER
production amount | 1
reference product | transport, passenger car, EURO-6d
type | process
unit | kilometer
worksheet name | None
source | Sacchi, R., Bauer, C., Cox, B. and Mutel, C. (in review) carculator: an open-source tool for prospective environmental and economic life cycle assessment of vehicles. When, Where and How can battery-electric vehicles help reduce greenhouse gas emissions? Submitted to Renewable and Sustainable Energy Reviews.
description | Cradle-to-grave life cycle inventory of the transport activity using a passenger car over 1 km. carculator is a open-source parametrized truck model that produces life cycle inventories for any desired set of parameters value (lifetime, occupancy rate, power, battery size, fuel blend, etc.): to produce your own inventories, go to https://github.com/romainsacchi/carculator or contact carculator@psi.ch.
special remark
comment | Combustion engine power: 87 [kW]. Electric motor power: 9 [kW]. Power share from combustion engine: 89 [%]. Km over lifetime: 200000 [km]. Yearly mileage: 12000 [km/year]. Autonomy on a full tank/battery: 856 [km]. Tank-to-wheel efficiency: 23 [%]. Tank-to-wheel energy consumption: 1960 [kj/km]. Fuel tank capacity: 466 [kWh]. Curb mass (excl. driver and cargo): 1494 [kg]. Driving mass (incl. driver and cargo): 1634 [kg].
Exchanges
name | amount | database | location | unit | categories | type | reference product | tag
1-Pentene | 2.6163e-09 | biosphere3 | None | kilogram | air::low population density, long-term | biosphere |  | other
1-Pentene | 8.8063e-10 | biosphere3 | None | kilogram | air::non-urban air or from high stacks | biosphere |  | other
1-Pentene | 3.9249e-09 | biosphere3 | None | kilogram | air::urban air close to ground | biosphere |  | other
Acetaldehyde | 2.093e-08 | biosphere3 | None | kilogram | air::low population density, long-term | biosphere |  | other
Acetaldehyde | 7.0451e-09 | biosphere3 | None | kilogram | air::non-urban air or from high stacks | biosphere |  | other
Acetaldehyde | 3.1399e-08 | biosphere3 | None | kilogram | air::urban air close to ground | biosphere |  | other
Acetone | 1.5698e-08 | biosphere3 | None | kilogram | air::low population density, long-term | biosphere |  | other
Acetone | 5.2838e-09 | biosphere3 | None | kilogram | air::non-urban air or from high stacks | biosphere |  | other
Acetone | 2.3549e-08 | biosphere3 | None | kilogram | air::urban air close to ground | biosphere |  | other
Acrolein | 5.2326e-09 | biosphere3 | None | kilogram | air::low population density, long-term | biosphere |  | other
Acrolein | 1.7613e-09 | biosphere3 | None | kilogram | air::non-urban air or from high stacks | biosphere |  | other
Acrolein | 7.8498e-09 | biosphere3 | None | kilogram | air::urban air close to ground | biosphere |  | other
Ammonia | 1.0799e-05 | biosphere3 | None | kilogram | air::low population density, long-term | biosphere |  | direct - exhaust
Ammonia | 3.231e-06 | biosphere3 | None | kilogram | air::non-urban air or from high stacks | biosphere |  | direct - exhaust
Ammonia | 1.9968e-06 | biosphere3 | None | kilogram | air::urban air close to ground | biosphere |  | direct - exhaust
Arsenic | 9.3267e-12 | biosphere3 | None | kilogram | air::low population density, long-term | biosphere |  | other
Arsenic | 2.7904e-12 | biosphere3 | None | kilogram | air::non-urban air or from high stacks | biosphere |  | other
Arsenic | 1.7245e-12 | biosphere3 | None | kilogram | air::urban air close to ground | biosphere |  | other
Battery BoP | 7.2858e-06 | carculator db | GLO | kilogram |  | technosphere | Battery BoP | energy storage
Battery cell, NMC-622 | 1.6191e-05 | carculator db | GLO | kilogram |  | technosphere | Battery cell | energy storage
Benzaldehyde | 5.2326e-09 | biosphere3 | None | kilogram | air::low population density, long-term | biosphere |  | other
Benzaldehyde | 1.7613e-09 | biosphere3 | None | kilogram | air::non-urban air or from high stacks | biosphere |  | other
Benzaldehyde | 7.8498e-09 | biosphere3 | None | kilogram | air::urban air close to ground | biosphere |  | other
Benzene | 3.7812e-08 | biosphere3 | None | kilogram | air::low population density, long-term | biosphere |  | direct - exhaust
Benzene | 1.2096e-08 | biosphere3 | None | kilogram | air::non-urban air or from high stacks | biosphere |  | direct - exhaust
Benzene | 2.3675e-07 | biosphere3 | None | kilogram | air::urban air close to ground | biosphere |  | direct - exhaust
Butane | 1.3605e-07 | biosphere3 | None | kilogram | air::low population density, long-term | biosphere |  | other
Butane | 4.5793e-08 | biosphere3 | None | kilogram | air::non-urban air or from high stacks | biosphere |  | other
Butane | 2.0409e-07 | biosphere3 | None | kilogram | air::urban air close to ground | biosphere |  | other
Cadmium | 3.3555e-10 | biosphere3 | None | kilogram | air::low population density, long-term | biosphere |  | direct - exhaust
Cadmium | 1.0039e-10 | biosphere3 | None | kilogram | air::non-urban air or from high stacks | biosphere |  | direct - exhaust
Cadmium | 6.2044e-11 | biosphere3 | None | kilogram | air::urban air close to ground | biosphere |  | direct - exhaust
Carbon dioxide, fossil | 0.14087 | biosphere3 | None | kilogram | air | biosphere |  | direct - exhaust
Carbon dioxide, non-fossil | 0.0036638 | biosphere3 | None | kilogram | air | biosphere |  | direct - exhaust
Carbon monoxide, fossil | 0.00023625 | biosphere3 | None | kilogram | air::low population density, long-term | biosphere |  | direct - exhaust
Carbon monoxide, fossil | 7.068e-05 | biosphere3 | None | kilogram | air::non-urban air or from high stacks | biosphere |  | direct - exhaust
Carbon monoxide, fossil | 6.4538e-05 | biosphere3 | None | kilogram | air::urban air close to ground | biosphere |  | direct - exhaust
Chromium | 4.9672e-10 | biosphere3 | None | kilogram | air::low population density, long-term | biosphere |  | direct - exhaust
Chromium | 1.4861e-10 | biosphere3 | None | kilogram | air::non-urban air or from high stacks | biosphere |  | direct - exhaust
Chromium | 9.1845e-11 | biosphere3 | None | kilogram | air::urban air close to ground | biosphere |  | direct - exhaust
Chromium VI | 9.9476e-13 | biosphere3 | None | kilogram | air::low population density, long-term | biosphere |  | direct - exhaust
Chromium VI | 2.9761e-13 | biosphere3 | None | kilogram | air::non-urban air or from high stacks | biosphere |  | direct - exhaust
Chromium VI | 1.8393e-13 | biosphere3 | None | kilogram | air::urban air close to ground | biosphere |  | direct - exhaust
Copper | 1.3052e-09 | biosphere3 | None | kilogram | air::low population density, long-term | biosphere |  | energy storage
Copper | 3.9049e-10 | biosphere3 | None | kilogram | air::non-urban air or from high stacks | biosphere |  | energy storage
Copper | 2.4134e-10 | biosphere3 | None | kilogram | air::urban air close to ground | biosphere |  | energy storage
Cyclohexane | 2.8779e-08 | biosphere3 | None | kilogram | air::low population density, long-term | biosphere |  | other
Cyclohexane | 9.6869e-09 | biosphere3 | None | kilogram | air::non-urban air or from high stacks | biosphere |  | other
Cyclohexane | 4.3174e-08 | biosphere3 | None | kilogram | air::urban air close to ground | biosphere |  | other
Dinitrogen monoxide | 1.6852e-07 | biosphere3 | None | kilogram | air::low population density, long-term | biosphere |  | direct - exhaust
Dinitrogen monoxide | 5.0416e-08 | biosphere3 | None | kilogram | air::non-urban air or from high stacks | biosphere |  | direct - exhaust
Dinitrogen monoxide | 3.1159e-08 | biosphere3 | None | kilogram | air::urban air close to ground | biosphere |  | direct - exhaust
Ethane | 8.3722e-08 | biosphere3 | None | kilogram | air::low population density, long-term | biosphere |  | other
Ethane | 2.818e-08 | biosphere3 | None | kilogram | air::non-urban air or from high stacks | biosphere |  | other
Ethane | 1.256e-07 | biosphere3 | None | kilogram | air::urban air close to ground | biosphere |  | other
Ethane, 1,1,1,2-tetrafluoro-, HFC-134a | 3e-06 | biosphere3 | None | kilogram | air | biosphere |  | other
Ethene | 1.9099e-07 | biosphere3 | None | kilogram | air::low population density, long-term | biosphere |  | other
Ethene | 6.4286e-08 | biosphere3 | None | kilogram | air::non-urban air or from high stacks | biosphere |  | other
Ethene | 2.8652e-07 | biosphere3 | None | kilogram | air::urban air close to ground | biosphere |  | other
Formaldehyde | 4.4477e-08 | biosphere3 | None | kilogram | air::low population density, long-term | biosphere |  | other
Formaldehyde | 1.4971e-08 | biosphere3 | None | kilogram | air::non-urban air or from high stacks | biosphere |  | other
Formaldehyde | 6.6723e-08 | biosphere3 | None | kilogram | air::urban air close to ground | biosphere |  | other
Glider lightweighting | 0.00105 | carculator db | GLO | kilogram |  | technosphere | glider lightweighting | glider
Heptane | 1.8314e-08 | biosphere3 | None | kilogram | air::low population density, long-term | biosphere |  | other
Heptane | 6.1644e-09 | biosphere3 | None | kilogram | air::non-urban air or from high stacks | biosphere |  | other
Heptane | 2.7474e-08 | biosphere3 | None | kilogram | air::urban air close to ground | biosphere |  | other
Hexane | 4.1861e-08 | biosphere3 | None | kilogram | air::low population density, long-term | biosphere |  | other
Hexane | 1.409e-08 | biosphere3 | None | kilogram | air::non-urban air or from high stacks | biosphere |  | other
Hexane | 6.2798e-08 | biosphere3 | None | kilogram | air::urban air close to ground | biosphere |  | other
Hydrocarbons, chlorinated | 3.9149e-06 | biosphere3 | None | kilogram | air::low population density, long-term | biosphere |  | other
Hydrocarbons, chlorinated | 1.2691e-06 | biosphere3 | None | kilogram | air::non-urban air or from high stacks | biosphere |  | other
Hydrocarbons, chlorinated | 4.3477e-06 | biosphere3 | None | kilogram | air::urban air close to ground | biosphere |  | other
Lead | 3.144e-08 | biosphere3 | None | kilogram | air::low population density, long-term | biosphere |  | direct - exhaust
Lead | 9.4063e-09 | biosphere3 | None | kilogram | air::non-urban air or from high stacks | biosphere |  | direct - exhaust
Lead | 5.8921e-09 | biosphere3 | None | kilogram | air::urban air close to ground | biosphere |  | direct - exhaust
Mercury | 2.7082e-10 | biosphere3 | None | kilogram | air::low population density, long-term | biosphere |  | direct - exhaust
Mercury | 8.1023e-11 | biosphere3 | None | kilogram | air::non-urban air or from high stacks | biosphere |  | direct - exhaust
Mercury | 5.0075e-11 | biosphere3 | None | kilogram | air::urban air close to ground | biosphere |  | direct - exhaust
Methane, fossil | 1.2986e-06 | biosphere3 | None | kilogram | air::low population density, long-term | biosphere |  | direct - exhaust
Methane, fossil | 3.8852e-07 | biosphere3 | None | kilogram | air::non-urban air or from high stacks | biosphere |  | direct - exhaust
Methane, fossil | 4.2285e-07 | biosphere3 | None | kilogram | air::urban air close to ground | biosphere |  | direct - exhaust
Methyl ethyl ketone | 2.6163e-09 | biosphere3 | None | kilogram | air::low population density, long-term | biosphere |  | other
Methyl ethyl ketone | 8.8063e-10 | biosphere3 | None | kilogram | air::non-urban air or from high stacks | biosphere |  | other
Methyl ethyl ketone | 3.9249e-09 | biosphere3 | None | kilogram | air::urban air close to ground | biosphere |  | other
NMVOC, non-methane volatile organic compounds, unspecified origin | 1.3291e-06 | biosphere3 | None | kilogram | air::low population density, long-term | biosphere |  | direct - exhaust
NMVOC, non-methane volatile organic compounds, unspecified origin | 4.4736e-07 | biosphere3 | None | kilogram | air::non-urban air or from high stacks | biosphere |  | direct - exhaust
NMVOC, non-methane volatile organic compounds, unspecified origin | 1.9938e-06 | biosphere3 | None | kilogram | air::urban air close to ground | biosphere |  | direct - exhaust
Nickel | 4.0425e-10 | biosphere3 | None | kilogram | air::low population density, long-term | biosphere |  | direct - exhaust
Nickel | 1.2094e-10 | biosphere3 | None | kilogram | air::non-urban air or from high stacks | biosphere |  | direct - exhaust
Nickel | 7.4746e-11 | biosphere3 | None | kilogram | air::urban air close to ground | biosphere |  | direct - exhaust
Nitrogen oxides | 1.2394e-05 | biosphere3 | None | kilogram | air::low population density, long-term | biosphere |  | direct - exhaust
Nitrogen oxides | 3.708e-06 | biosphere3 | None | kilogram | air::non-urban air or from high stacks | biosphere |  | direct - exhaust
Nitrogen oxides | 3.0159e-06 | biosphere3 | None | kilogram | air::urban air close to ground | biosphere |  | direct - exhaust
PAH, polycyclic aromatic hydrocarbons | 1.082e-09 | biosphere3 | None | kilogram | air::low population density, long-term | biosphere |  | direct - exhaust
PAH, polycyclic aromatic hydrocarbons | 3.237e-10 | biosphere3 | None | kilogram | air::non-urban air or from high stacks | biosphere |  | direct - exhaust
PAH, polycyclic aromatic hydrocarbons | 2.0006e-10 | biosphere3 | None | kilogram | air::urban air close to ground | biosphere |  | direct - exhaust
Particulates, < 2.5 um | 7.162e-07 | biosphere3 | None | kilogram | air::low population density, long-term | biosphere |  | direct - exhaust
Particulates, < 2.5 um | 2.1427e-07 | biosphere3 | None | kilogram | air::non-urban air or from high stacks | biosphere |  | direct - exhaust
Particulates, < 2.5 um | 1.3243e-07 | biosphere3 | None | kilogram | air::urban air close to ground | biosphere |  | direct - exhaust
Pentane | 5.7559e-08 | biosphere3 | None | kilogram | air::low population density, long-term | biosphere |  | other
Pentane | 1.9374e-08 | biosphere3 | None | kilogram | air::non-urban air or from high stacks | biosphere |  | other
Pentane | 8.6347e-08 | biosphere3 | None | kilogram | air::urban air close to ground | biosphere |  | other
Propane | 1.8314e-08 | biosphere3 | None | kilogram | air::low population density, long-term | biosphere |  | other
Propane | 6.1644e-09 | biosphere3 | None | kilogram | air::non-urban air or from high stacks | biosphere |  | other
Propane | 2.7474e-08 | biosphere3 | None | kilogram | air::urban air close to ground | biosphere |  | other
Propene | 9.942e-08 | biosphere3 | None | kilogram | air::low population density, long-term | biosphere |  | other
Propene | 3.3464e-08 | biosphere3 | None | kilogram | air::non-urban air or from high stacks | biosphere |  | other
Propene | 1.4915e-07 | biosphere3 | None | kilogram | air::urban air close to ground | biosphere |  | other
Selenium | 6.2222e-12 | biosphere3 | None | kilogram | air::low population density, long-term | biosphere |  | direct - exhaust
Selenium | 1.8616e-12 | biosphere3 | None | kilogram | air::non-urban air or from high stacks | biosphere |  | direct - exhaust
Selenium | 1.1505e-12 | biosphere3 | None | kilogram | air::urban air close to ground | biosphere |  | direct - exhaust
Styrene | 2.6163e-08 | biosphere3 | None | kilogram | air::low population density, long-term | biosphere |  | other
Styrene | 8.8063e-09 | biosphere3 | None | kilogram | air::non-urban air or from high stacks | biosphere |  | other
Styrene | 3.9249e-08 | biosphere3 | None | kilogram | air::urban air close to ground | biosphere |  | other
Sulfur dioxide | 9.3463e-07 | biosphere3 | None | kilogram | air | biosphere |  | direct - exhaust
Toluene | 2.878e-07 | biosphere3 | None | kilogram | air::low population density, long-term | biosphere |  | other
Toluene | 9.6869e-08 | biosphere3 | None | kilogram | air::non-urban air or from high stacks | biosphere |  | other
Toluene | 4.3174e-07 | biosphere3 | None | kilogram | air::urban air close to ground | biosphere |  | other
Zinc | 6.711e-08 | biosphere3 | None | kilogram | air::low population density, long-term | biosphere |  | direct - exhaust
Zinc | 2.0078e-08 | biosphere3 | None | kilogram | air::non-urban air or from high stacks | biosphere |  | direct - exhaust
Zinc | 1.2409e-08 | biosphere3 | None | kilogram | air::urban air close to ground | biosphere |  | direct - exhaust
m-Xylene | 1.4128e-07 | biosphere3 | None | kilogram | air::low population density, long-term | biosphere |  | other
m-Xylene | 4.7554e-08 | biosphere3 | None | kilogram | air::non-urban air or from high stacks | biosphere |  | other
m-Xylene | 2.1194e-07 | biosphere3 | None | kilogram | air::urban air close to ground | biosphere |  | other
maintenance, passenger car | 8.0351e-06 | carculator db | RER | unit |  | technosphere | passenger car maintenance | maintenance
market for brake wear emissions, passenger car | -9.6691e-06 | carculator db | GLO | kilogram |  | technosphere | brake wear emissions, passenger car | direct - non-exhaust
market for electric motor, electric passenger car | 9.9286e-05 | carculator db | GLO | kilogram |  | technosphere | electric motor, electric passenger car | powertrain
market for glider, passenger car | 0.007 | carculator db | GLO | kilogram |  | technosphere | glider, passenger car | glider
market for internal combustion engine, passenger car | 0.001027 | carculator db | GLO | kilogram |  | technosphere | internal combustion engine, passenger car | powertrain
market for refrigerant R134a | 5.2e-06 | carculator db | GLO | kilogram |  | technosphere | refrigerant R134a | other
market for road | 0.00087774 | carculator db | GLO | meter-year |  | technosphere | road | road
market for road maintenance | 0.00129 | carculator db | RER | meter-year |  | technosphere | road maintenance | road
market for road wear emissions, passenger car | -1.6271e-05 | carculator db | GLO | kilogram |  | technosphere | road wear emissions, passenger car | road
market for tyre wear emissions, passenger car | -1.9193e-05 | carculator db | GLO | kilogram |  | technosphere | tyre wear emissions, passenger car | direct - non-exhaust
market for used Li-ion battery | -2.3477e-05 | carculator db | GLO | kilogram |  | technosphere | used Li-ion battery | other
market for used powertrain from electric passenger car, manual dismantling | -9.9286e-05 | carculator db | GLO | kilogram |  | technosphere | used powertrain from electric passenger car, manual dismantling | EoL
noise, octave 1, day time, rural | 0.11048 | biosphere3 | None | joule | octave 1::day time::rural | biosphere |  | direct - exhaust
noise, octave 1, day time, suburban | 0.060336 | biosphere3 | None | joule | octave 1::day time::suburban | biosphere |  | direct - exhaust
noise, octave 1, day time, urban | 0.065891 | biosphere3 | None | joule | octave 1::day time::urban | biosphere |  | direct - exhaust
noise, octave 2, day time, rural | 0.0091216 | biosphere3 | None | joule | octave 2::day time::rural | biosphere |  | direct - exhaust
noise, octave 2, day time, suburban | 0.0055997 | biosphere3 | None | joule | octave 2::day time::suburban | biosphere |  | direct - exhaust
noise, octave 2, day time, urban | 0.0084272 | biosphere3 | None | joule | octave 2::day time::urban | biosphere |  | direct - exhaust
noise, octave 3, day time, rural | 0.011708 | biosphere3 | None | joule | octave 3::day time::rural | biosphere |  | direct - exhaust
noise, octave 3, day time, suburban | 0.0033223 | biosphere3 | None | joule | octave 3::day time::suburban | biosphere |  | direct - exhaust
noise, octave 3, day time, urban | 0.0068712 | biosphere3 | None | joule | octave 3::day time::urban | biosphere |  | direct - exhaust
noise, octave 4, day time, rural | 0.030798 | biosphere3 | None | joule | octave 4::day time::rural | biosphere |  | direct - exhaust
noise, octave 4, day time, suburban | 0.011583 | biosphere3 | None | joule | octave 4::day time::suburban | biosphere |  | direct - exhaust
noise, octave 4, day time, urban | 0.00466 | biosphere3 | None | joule | octave 4::day time::urban | biosphere |  | direct - exhaust
noise, octave 5, day time, rural | 0.076282 | biosphere3 | None | joule | octave 5::day time::rural | biosphere |  | direct - exhaust
noise, octave 5, day time, suburban | 0.070633 | biosphere3 | None | joule | octave 5::day time::suburban | biosphere |  | direct - exhaust
noise, octave 5, day time, urban | 0.049897 | biosphere3 | None | joule | octave 5::day time::urban | biosphere |  | direct - exhaust
noise, octave 6, day time, rural | 0.13772 | biosphere3 | None | joule | octave 6::day time::rural | biosphere |  | direct - exhaust
noise, octave 6, day time, suburban | 0.14126 | biosphere3 | None | joule | octave 6::day time::suburban | biosphere |  | direct - exhaust
noise, octave 6, day time, urban | 0.049477 | biosphere3 | None | joule | octave 6::day time::urban | biosphere |  | direct - exhaust
noise, octave 7, day time, rural | 0.02533 | biosphere3 | None | joule | octave 7::day time::rural | biosphere |  | direct - exhaust
noise, octave 7, day time, suburban | 0.0028848 | biosphere3 | None | joule | octave 7::day time::suburban | biosphere |  | direct - exhaust
noise, octave 7, day time, urban | 0.0044478 | biosphere3 | None | joule | octave 7::day time::urban | biosphere |  | direct - exhaust
noise, octave 8, day time, rural | 0.0070145 | biosphere3 | None | joule | octave 8::day time::rural | biosphere |  | direct - exhaust
noise, octave 8, day time, suburban | 0.0073177 | biosphere3 | None | joule | octave 8::day time::suburban | biosphere |  | direct - exhaust
noise, octave 8, day time, urban | 0.0057761 | biosphere3 | None | joule | octave 8::day time::urban | biosphere |  | direct - exhaust
o-Xylene | 6.0175e-08 | biosphere3 | None | kilogram | air::low population density, long-term | biosphere |  | other
o-Xylene | 2.0255e-08 | biosphere3 | None | kilogram | air::non-urban air or from high stacks | biosphere |  | other
o-Xylene | 9.0272e-08 | biosphere3 | None | kilogram | air::urban air close to ground | biosphere |  | other
polyethylene production, high density, granulate | 0.0001749 | carculator db | RER | kilogram |  | technosphere | polyethylene, high density, granulate | energy storage
treatment of used glider, passenger car, shredding | -0.0061249 | carculator db | GLO | kilogram |  | technosphere | used glider, passenger car | other
treatment of used internal combustion engine, passenger car, shredding | -0.001027 | carculator db | GLO | kilogram |  | technosphere | used internal combustion engine, passenger car | other
fuel supply for gasoline vehicles, 2050 | 0.046732 | carculator db | RER | kilogram |  | technosphere | fuel | energy chain
electricity market for energy storage production, 2050 | 8.9729e-05 | carculator db | CN | kilowatt hour |  | technosphere | electricity, low voltage, for energy storage production | energy storage
transport, passenger car, gasoline, Van, 2050, EURO-6d | 1 | carculator db | RER | kilometer |  | production | transport, passenger car, EURO-6d | other
market for transport, freight train | 0.0016435 | ecoinvent | Europe without Switzerland | ton kilometer |  | technosphere | transport, freight train | other
market for transport, freight, lorry >32 metric ton, EURO4 | 0.00082071 | ecoinvent | RER | ton kilometer |  | technosphere | transport, freight, lorry >32 metric ton, EURO4 | other
Activity | transport, passenger car, plugin diesel hybrid, Van, 2020, EURO-6d-TEMP
location | RER
production amount | 1
reference product | transport, passenger car, EURO-6d-TEMP
type | process
unit | kilometer
worksheet name | None
source | Sacchi, R., Bauer, C., Cox, B. and Mutel, C. (in review) carculator: an open-source tool for prospective environmental and economic life cycle assessment of vehicles. When, Where and How can battery-electric vehicles help reduce greenhouse gas emissions? Submitted to Renewable and Sustainable Energy Reviews.
description | Cradle-to-grave life cycle inventory of the transport activity using a passenger car over 1 km. carculator is a open-source parametrized truck model that produces life cycle inventories for any desired set of parameters value (lifetime, occupancy rate, power, battery size, fuel blend, etc.): to produce your own inventories, go to https://github.com/romainsacchi/carculator or contact carculator@psi.ch.
special remark
comment | Combustion engine power: 36 [kW]. Electric motor power: 73 [kW]. Power share from combustion engine: 34 [%]. Km over lifetime: 200000 [km]. Yearly mileage: 12000 [km/year]. Autonomy on a full tank/battery: 913 [km]. Tank-to-wheel efficiency: 51 [%]. Tank-to-wheel energy consumption: 1595 [kj/km]. Battery capacity: 14 [kWh]. Fuel tank capacity: 653 [kWh]. Mass of battery: 180 [kg]. Curb mass (excl. driver and cargo): 1682 [kg]. Driving mass (incl. driver and cargo): 1822 [kg].
Exchanges
name | amount | database | location | unit | categories | type | reference product | tag
Acetaldehyde | 1.9297e-08 | biosphere3 | None | kilogram | air::low population density, long-term | biosphere |  | other
Acetaldehyde | 5.7368e-09 | biosphere3 | None | kilogram | air::non-urban air or from high stacks | biosphere |  | other
Acetaldehyde | 6.1423e-09 | biosphere3 | None | kilogram | air::urban air close to ground | biosphere |  | other
Acetone | 8.7688e-09 | biosphere3 | None | kilogram | air::low population density, long-term | biosphere |  | other
Acetone | 2.6068e-09 | biosphere3 | None | kilogram | air::non-urban air or from high stacks | biosphere |  | other
Acetone | 2.7911e-09 | biosphere3 | None | kilogram | air::urban air close to ground | biosphere |  | other
Acrolein | 1.0678e-08 | biosphere3 | None | kilogram | air::low population density, long-term | biosphere |  | other
Acrolein | 3.1743e-09 | biosphere3 | None | kilogram | air::non-urban air or from high stacks | biosphere |  | other
Acrolein | 3.3987e-09 | biosphere3 | None | kilogram | air::urban air close to ground | biosphere |  | other
Ammonia | 2.4877e-06 | biosphere3 | None | kilogram | air::low population density, long-term | biosphere |  | direct - exhaust
Ammonia | 7.3956e-07 | biosphere3 | None | kilogram | air::non-urban air or from high stacks | biosphere |  | direct - exhaust
Ammonia | 4.4785e-07 | biosphere3 | None | kilogram | air::urban air close to ground | biosphere |  | direct - exhaust
Arsenic | 1.4657e-12 | biosphere3 | None | kilogram | air::low population density, long-term | biosphere |  | other
Arsenic | 4.3574e-13 | biosphere3 | None | kilogram | air::non-urban air or from high stacks | biosphere |  | other
Arsenic | 2.6387e-13 | biosphere3 | None | kilogram | air::urban air close to ground | biosphere |  | other
Battery BoP | 0.00036 | carculator db | GLO | kilogram |  | technosphere | Battery BoP | energy storage
Battery cell, NMC-622 | 0.00054 | carculator db | GLO | kilogram |  | technosphere | Battery cell | energy storage
Benzaldehyde | 2.565e-09 | biosphere3 | None | kilogram | air::low population density, long-term | biosphere |  | other
Benzaldehyde | 7.6254e-10 | biosphere3 | None | kilogram | air::non-urban air or from high stacks | biosphere |  | other
Benzaldehyde | 8.1644e-10 | biosphere3 | None | kilogram | air::urban air close to ground | biosphere |  | other
Benzene | 2.3861e-08 | biosphere3 | None | kilogram | air::low population density, long-term | biosphere |  | direct - exhaust
Benzene | 7.0934e-09 | biosphere3 | None | kilogram | air::non-urban air or from high stacks | biosphere |  | direct - exhaust
Benzene | 4.7899e-09 | biosphere3 | None | kilogram | air::urban air close to ground | biosphere |  | direct - exhaust
Butane | 3.2808e-10 | biosphere3 | None | kilogram | air::low population density, long-term | biosphere |  | other
Butane | 9.7534e-11 | biosphere3 | None | kilogram | air::non-urban air or from high stacks | biosphere |  | other
Butane | 1.0443e-10 | biosphere3 | None | kilogram | air::urban air close to ground | biosphere |  | other
Cadmium | 1.2707e-10 | biosphere3 | None | kilogram | air::low population density, long-term | biosphere |  | direct - exhaust
Cadmium | 3.7777e-11 | biosphere3 | None | kilogram | air::non-urban air or from high stacks | biosphere |  | direct - exhaust
Cadmium | 2.2876e-11 | biosphere3 | None | kilogram | air::urban air close to ground | biosphere |  | direct - exhaust
Carbon dioxide, fossil | 0.064447 | biosphere3 | None | kilogram | air | biosphere |  | direct - exhaust
Carbon dioxide, non-fossil | 0.0036435 | biosphere3 | None | kilogram | air | biosphere |  | direct - exhaust
Carbon monoxide, fossil | 3.9354e-06 | biosphere3 | None | kilogram | air::low population density, long-term | biosphere |  | direct - exhaust
Carbon monoxide, fossil | 1.1699e-06 | biosphere3 | None | kilogram | air::non-urban air or from high stacks | biosphere |  | direct - exhaust
Carbon monoxide, fossil | 1.1641e-06 | biosphere3 | None | kilogram | air::urban air close to ground | biosphere |  | direct - exhaust
Chromium | 4.3909e-10 | biosphere3 | None | kilogram | air::low population density, long-term | biosphere |  | direct - exhaust
Chromium | 1.3054e-10 | biosphere3 | None | kilogram | air::non-urban air or from high stacks | biosphere |  | direct - exhaust
Chromium | 7.9047e-11 | biosphere3 | None | kilogram | air::urban air close to ground | biosphere |  | direct - exhaust
Chromium VI | 8.8071e-13 | biosphere3 | None | kilogram | air::low population density, long-term | biosphere |  | direct - exhaust
Chromium VI | 2.6182e-13 | biosphere3 | None | kilogram | air::non-urban air or from high stacks | biosphere |  | direct - exhaust
Chromium VI | 1.5855e-13 | biosphere3 | None | kilogram | air::urban air close to ground | biosphere |  | direct - exhaust
Copper | 3.1014e-10 | biosphere3 | None | kilogram | air::low population density, long-term | biosphere |  | energy storage
Copper | 9.2198e-11 | biosphere3 | None | kilogram | air::non-urban air or from high stacks | biosphere |  | energy storage
Copper | 5.5832e-11 | biosphere3 | None | kilogram | air::urban air close to ground | biosphere |  | energy storage
Cyclohexane | 1.9387e-09 | biosphere3 | None | kilogram | air::low population density, long-term | biosphere |  | other
Cyclohexane | 5.7634e-10 | biosphere3 | None | kilogram | air::non-urban air or from high stacks | biosphere |  | other
Cyclohexane | 6.1708e-10 | biosphere3 | None | kilogram | air::urban air close to ground | biosphere |  | other
Dinitrogen monoxide | 3.4942e-06 | biosphere3 | None | kilogram | air::low population density, long-term | biosphere |  | direct - exhaust
Dinitrogen monoxide | 1.0388e-06 | biosphere3 | None | kilogram | air::non-urban air or from high stacks | biosphere |  | direct - exhaust
Dinitrogen monoxide | 6.2905e-07 | biosphere3 | None | kilogram | air::urban air close to ground | biosphere |  | direct - exhaust
Ethane | 9.8426e-10 | biosphere3 | None | kilogram | air::low population density, long-term | biosphere |  | other
Ethane | 2.926e-10 | biosphere3 | None | kilogram | air::non-urban air or from high stacks | biosphere |  | other
Ethane | 3.1329e-10 | biosphere3 | None | kilogram | air::urban air close to ground | biosphere |  | other
Ethane, 1,1,1,2-tetrafluoro-, HFC-134a | 3.6522e-06 | biosphere3 | None | kilogram | air | biosphere |  | other
Ethene | 3.2719e-08 | biosphere3 | None | kilogram | air::low population density, long-term | biosphere |  | other
Ethene | 9.7268e-09 | biosphere3 | None | kilogram | air::non-urban air or from high stacks | biosphere |  | other
Ethene | 1.0414e-08 | biosphere3 | None | kilogram | air::urban air close to ground | biosphere |  | other
Formaldehyde | 3.5791e-08 | biosphere3 | None | kilogram | air::low population density, long-term | biosphere |  | other
Formaldehyde | 1.064e-08 | biosphere3 | None | kilogram | air::non-urban air or from high stacks | biosphere |  | other
Formaldehyde | 1.1392e-08 | biosphere3 | None | kilogram | air::urban air close to ground | biosphere |  | other
Glider lightweighting | 0.0007281 | carculator db | GLO | kilogram |  | technosphere | glider lightweighting | glider
Heptane | 5.9652e-10 | biosphere3 | None | kilogram | air::low population density, long-term | biosphere |  | other
Heptane | 1.7734e-10 | biosphere3 | None | kilogram | air::non-urban air or from high stacks | biosphere |  | other
Heptane | 1.8987e-10 | biosphere3 | None | kilogram | air::urban air close to ground | biosphere |  | other
Hydrocarbons, chlorinated | 2.9826e-06 | biosphere3 | None | kilogram | air::low population density, long-term | biosphere |  | other
Hydrocarbons, chlorinated | 8.8668e-07 | biosphere3 | None | kilogram | air::non-urban air or from high stacks | biosphere |  | other
Hydrocarbons, chlorinated | 5.792e-07 | biosphere3 | None | kilogram | air::urban air close to ground | biosphere |  | other
Mercury | 7.7376e-11 | biosphere3 | None | kilogram | air::low population density, long-term | biosphere |  | direct - exhaust
Mercury | 2.3003e-11 | biosphere3 | None | kilogram | air::non-urban air or from high stacks | biosphere |  | direct - exhaust
Mercury | 1.393e-11 | biosphere3 | None | kilogram | air::urban air close to ground | biosphere |  | direct - exhaust
Methane, fossil | 2.6843e-06 | biosphere3 | None | kilogram | air::low population density, long-term | biosphere |  | direct - exhaust
Methane, fossil | 7.9801e-07 | biosphere3 | None | kilogram | air::non-urban air or from high stacks | biosphere |  | direct - exhaust
Methane, fossil | 4.8426e-07 | biosphere3 | None | kilogram | air::urban air close to ground | biosphere |  | direct - exhaust
Methyl ethyl ketone | 3.5791e-09 | biosphere3 | None | kilogram | air::low population density, long-term | biosphere |  | other
Methyl ethyl ketone | 1.064e-09 | biosphere3 | None | kilogram | air::non-urban air or from high stacks | biosphere |  | other
Methyl ethyl ketone | 1.1392e-09 | biosphere3 | None | kilogram | air::urban air close to ground | biosphere |  | other
NMVOC, non-methane volatile organic compounds, unspecified origin | 1.6404e-07 | biosphere3 | None | kilogram | air::low population density, long-term | biosphere |  | direct - exhaust
NMVOC, non-methane volatile organic compounds, unspecified origin | 4.8767e-08 | biosphere3 | None | kilogram | air::non-urban air or from high stacks | biosphere |  | direct - exhaust
NMVOC, non-methane volatile organic compounds, unspecified origin | 5.2214e-08 | biosphere3 | None | kilogram | air::urban air close to ground | biosphere |  | direct - exhaust
Nickel | 1.2896e-10 | biosphere3 | None | kilogram | air::low population density, long-term | biosphere |  | direct - exhaust
Nickel | 3.8338e-11 | biosphere3 | None | kilogram | air::non-urban air or from high stacks | biosphere |  | direct - exhaust
Nickel | 2.3216e-11 | biosphere3 | None | kilogram | air::urban air close to ground | biosphere |  | direct - exhaust
Nitrogen oxides | 1.0237e-05 | biosphere3 | None | kilogram | air::low population density, long-term | biosphere |  | direct - exhaust
Nitrogen oxides | 3.0432e-06 | biosphere3 | None | kilogram | air::non-urban air or from high stacks | biosphere |  | direct - exhaust
Nitrogen oxides | 2.1833e-06 | biosphere3 | None | kilogram | air::urban air close to ground | biosphere |  | direct - exhaust
PAH, polycyclic aromatic hydrocarbons | 8.3038e-10 | biosphere3 | None | kilogram | air::low population density, long-term | biosphere |  | direct - exhaust
PAH, polycyclic aromatic hydrocarbons | 2.4686e-10 | biosphere3 | None | kilogram | air::non-urban air or from high stacks | biosphere |  | direct - exhaust
PAH, polycyclic aromatic hydrocarbons | 1.4949e-10 | biosphere3 | None | kilogram | air::urban air close to ground | biosphere |  | direct - exhaust
Particulates, < 2.5 um | 1.6445e-07 | biosphere3 | None | kilogram | air::low population density, long-term | biosphere |  | direct - exhaust
Particulates, < 2.5 um | 4.8888e-08 | biosphere3 | None | kilogram | air::non-urban air or from high stacks | biosphere |  | direct - exhaust
Particulates, < 2.5 um | 3.2355e-08 | biosphere3 | None | kilogram | air::urban air close to ground | biosphere |  | direct - exhaust
Pentane | 1.193e-10 | biosphere3 | None | kilogram | air::low population density, long-term | biosphere |  | other
Pentane | 3.5467e-11 | biosphere3 | None | kilogram | air::non-urban air or from high stacks | biosphere |  | other
Pentane | 3.7974e-11 | biosphere3 | None | kilogram | air::urban air close to ground | biosphere |  | other
Propane | 3.2808e-10 | biosphere3 | None | kilogram | air::low population density, long-term | biosphere |  | other
Propane | 9.7534e-11 | biosphere3 | None | kilogram | air::non-urban air or from high stacks | biosphere |  | other
Propane | 1.0443e-10 | biosphere3 | None | kilogram | air::urban air close to ground | biosphere |  | other
Propene | 1.0737e-08 | biosphere3 | None | kilogram | air::low population density, long-term | biosphere |  | other
Propene | 3.192e-09 | biosphere3 | None | kilogram | air::non-urban air or from high stacks | biosphere |  | other
Propene | 3.4177e-09 | biosphere3 | None | kilogram | air::urban air close to ground | biosphere |  | other
Selenium | 1.4657e-12 | biosphere3 | None | kilogram | air::low population density, long-term | biosphere |  | direct - exhaust
Selenium | 4.3574e-13 | biosphere3 | None | kilogram | air::non-urban air or from high stacks | biosphere |  | direct - exhaust
Selenium | 2.6387e-13 | biosphere3 | None | kilogram | air::urban air close to ground | biosphere |  | direct - exhaust
Styrene | 1.1036e-09 | biosphere3 | None | kilogram | air::low population density, long-term | biosphere |  | other
Styrene | 3.2807e-10 | biosphere3 | None | kilogram | air::non-urban air or from high stacks | biosphere |  | other
Styrene | 3.5126e-10 | biosphere3 | None | kilogram | air::urban air close to ground | biosphere |  | other
Sulfur dioxide | 4.3531e-07 | biosphere3 | None | kilogram | air | biosphere |  | direct - exhaust
Toluene | 2.058e-09 | biosphere3 | None | kilogram | air::low population density, long-term | biosphere |  | other
Toluene | 6.1181e-10 | biosphere3 | None | kilogram | air::non-urban air or from high stacks | biosphere |  | other
Toluene | 6.5506e-10 | biosphere3 | None | kilogram | air::urban air close to ground | biosphere |  | other
Zinc | 2.5478e-08 | biosphere3 | None | kilogram | air::low population density, long-term | biosphere |  | direct - exhaust
Zinc | 7.5741e-09 | biosphere3 | None | kilogram | air::non-urban air or from high stacks | biosphere |  | direct - exhaust
Zinc | 4.5866e-09 | biosphere3 | None | kilogram | air::urban air close to ground | biosphere |  | direct - exhaust
m-Xylene | 1.8194e-09 | biosphere3 | None | kilogram | air::low population density, long-term | biosphere |  | other
m-Xylene | 5.4087e-10 | biosphere3 | None | kilogram | air::non-urban air or from high stacks | biosphere |  | other
m-Xylene | 5.791e-10 | biosphere3 | None | kilogram | air::urban air close to ground | biosphere |  | other
maintenance, passenger car | 9.0436e-06 | carculator db | RER | unit |  | technosphere | passenger car maintenance | maintenance
market for brake wear emissions, passenger car | -8.6101e-06 | carculator db | GLO | kilogram |  | technosphere | brake wear emissions, passenger car | direct - non-exhaust
market for charger, electric passenger car | 2.9804e-05 | carculator db | GLO | kilogram |  | technosphere | charger, electric passenger car | energy storage
market for converter, for electric passenger car | 2.2353e-05 | carculator db | GLO | kilogram |  | technosphere | converter, for electric passenger car | energy storage
market for electric motor, electric passenger car | 0.0002471 | carculator db | GLO | kilogram |  | technosphere | electric motor, electric passenger car | powertrain
market for glider, passenger car | 0.0068352 | carculator db | GLO | kilogram |  | technosphere | glider, passenger car | glider
market for internal combustion engine, passenger car | 0.0011691 | carculator db | GLO | kilogram |  | technosphere | internal combustion engine, passenger car | powertrain
market for inverter, for electric passenger car | 4.4707e-05 | carculator db | GLO | kilogram |  | technosphere | inverter, for electric passenger car | energy storage
market for power distribution unit, for electric passenger car | 1.987e-05 | carculator db | GLO | kilogram |  | technosphere | power distribution unit, for electric passenger car | energy storage
market for refrigerant R134a | 6.3304e-06 | carculator db | GLO | kilogram |  | technosphere | refrigerant R134a | other
market for road | 0.00097847 | carculator db | GLO | meter-year |  | technosphere | road | road
market for road maintenance | 0.00129 | carculator db | RER | meter-year |  | technosphere | road maintenance | road
market for road wear emissions, passenger car | -1.7645e-05 | carculator db | GLO | kilogram |  | technosphere | road wear emissions, passenger car | road
market for tyre wear emissions, passenger car | -2.0415e-05 | carculator db | GLO | kilogram |  | technosphere | tyre wear emissions, passenger car | direct - non-exhaust
market for used Li-ion battery | -0.0009 | carculator db | GLO | kilogram |  | technosphere | used Li-ion battery | other
market for used powertrain from electric passenger car, manual dismantling | -0.00036384 | carculator db | GLO | kilogram |  | technosphere | used powertrain from electric passenger car, manual dismantling | EoL
noise, octave 1, day time, rural | 0.10505 | biosphere3 | None | joule | octave 1::day time::rural | biosphere |  | direct - exhaust
noise, octave 1, day time, suburban | 0.055818 | biosphere3 | None | joule | octave 1::day time::suburban | biosphere |  | direct - exhaust
noise, octave 1, day time, urban | 0.049038 | biosphere3 | None | joule | octave 1::day time::urban | biosphere |  | direct - exhaust
noise, octave 2, day time, rural | 0.0072164 | biosphere3 | None | joule | octave 2::day time::rural | biosphere |  | direct - exhaust
noise, octave 2, day time, suburban | 0.0041457 | biosphere3 | None | joule | octave 2::day time::suburban | biosphere |  | direct - exhaust
noise, octave 2, day time, urban | 0.00543 | biosphere3 | None | joule | octave 2::day time::urban | biosphere |  | direct - exhaust
noise, octave 3, day time, rural | 0.0081764 | biosphere3 | None | joule | octave 3::day time::rural | biosphere |  | direct - exhaust
noise, octave 3, day time, suburban | 0.0022761 | biosphere3 | None | joule | octave 3::day time::suburban | biosphere |  | direct - exhaust
noise, octave 3, day time, urban | 0.0057657 | biosphere3 | None | joule | octave 3::day time::urban | biosphere |  | direct - exhaust
noise, octave 4, day time, rural | 0.024893 | biosphere3 | None | joule | octave 4::day time::rural | biosphere |  | direct - exhaust
noise, octave 4, day time, suburban | 0.009129 | biosphere3 | None | joule | octave 4::day time::suburban | biosphere |  | direct - exhaust
noise, octave 4, day time, urban | 0.0030759 | biosphere3 | None | joule | octave 4::day time::urban | biosphere |  | direct - exhaust
noise, octave 5, day time, rural | 0.072999 | biosphere3 | None | joule | octave 5::day time::rural | biosphere |  | direct - exhaust
noise, octave 5, day time, suburban | 0.070154 | biosphere3 | None | joule | octave 5::day time::suburban | biosphere |  | direct - exhaust
noise, octave 5, day time, urban | 0.047746 | biosphere3 | None | joule | octave 5::day time::urban | biosphere |  | direct - exhaust
noise, octave 6, day time, rural | 0.12532 | biosphere3 | None | joule | octave 6::day time::rural | biosphere |  | direct - exhaust
noise, octave 6, day time, suburban | 0.13128 | biosphere3 | None | joule | octave 6::day time::suburban | biosphere |  | direct - exhaust
noise, octave 6, day time, urban | 0.044526 | biosphere3 | None | joule | octave 6::day time::urban | biosphere |  | direct - exhaust
noise, octave 7, day time, rural | 0.019687 | biosphere3 | None | joule | octave 7::day time::rural | biosphere |  | direct - exhaust
noise, octave 7, day time, suburban | 0.002342 | biosphere3 | None | joule | octave 7::day time::suburban | biosphere |  | direct - exhaust
noise, octave 7, day time, urban | 0.0028063 | biosphere3 | None | joule | octave 7::day time::urban | biosphere |  | direct - exhaust
noise, octave 8, day time, rural | 0.0068296 | biosphere3 | None | joule | octave 8::day time::rural | biosphere |  | direct - exhaust
noise, octave 8, day time, suburban | 0.0071004 | biosphere3 | None | joule | octave 8::day time::suburban | biosphere |  | direct - exhaust
noise, octave 8, day time, urban | 0.0051747 | biosphere3 | None | joule | octave 8::day time::urban | biosphere |  | direct - exhaust
o-Xylene | 8.053e-10 | biosphere3 | None | kilogram | air::low population density, long-term | biosphere |  | other
o-Xylene | 2.394e-10 | biosphere3 | None | kilogram | air::non-urban air or from high stacks | biosphere |  | other
o-Xylene | 2.5632e-10 | biosphere3 | None | kilogram | air::urban air close to ground | biosphere |  | other
polyethylene production, high density, granulate | 0.00024521 | carculator db | RER | kilogram |  | technosphere | polyethylene, high density, granulate | energy storage
treatment of used glider, passenger car, shredding | -0.0063523 | carculator db | GLO | kilogram |  | technosphere | used glider, passenger car | other
treatment of used internal combustion engine, passenger car, shredding | -0.0011691 | carculator db | GLO | kilogram |  | technosphere | used internal combustion engine, passenger car | other
fuel supply for diesel vehicles, 2020 | 0.021765 | carculator db | RER | kilogram |  | technosphere | fuel | energy chain
electricity supply for electric vehicles, 2020 | 0.52047 | carculator db | RER | kilowatt hour |  | technosphere | electricity, low voltage, for battery electric vehicles | energy chain
electricity market for energy storage production, 2020 | 0.0029927 | carculator db | CN | kilowatt hour |  | technosphere | electricity, low voltage, for energy storage production | energy storage
transport, passenger car, plugin diesel hybrid, Van, 2020, EURO-6d-TEMP | 1 | carculator db | RER | kilometer |  | production | transport, passenger car, EURO-6d-TEMP | other
market for transport, freight train | 0.0016537 | ecoinvent | Europe without Switzerland | ton kilometer |  | technosphere | transport, freight train | other
market for transport, freight, lorry >32 metric ton, EURO4 | 0.00082558 | ecoinvent | RER | ton kilometer |  | technosphere | transport, freight, lorry >32 metric ton, EURO4 | other
Activity | transport, passenger car, plugin diesel hybrid, Van, 2030, EURO-6d
location | RER
production amount | 1
reference product | transport, passenger car, EURO-6d
type | process
unit | kilometer
worksheet name | None
source | Sacchi, R., Bauer, C., Cox, B. and Mutel, C. (in review) carculator: an open-source tool for prospective environmental and economic life cycle assessment of vehicles. When, Where and How can battery-electric vehicles help reduce greenhouse gas emissions? Submitted to Renewable and Sustainable Energy Reviews.
description | Cradle-to-grave life cycle inventory of the transport activity using a passenger car over 1 km. carculator is a open-source parametrized truck model that produces life cycle inventories for any desired set of parameters value (lifetime, occupancy rate, power, battery size, fuel blend, etc.): to produce your own inventories, go to https://github.com/romainsacchi/carculator or contact carculator@psi.ch.
special remark
comment | Combustion engine power: 24 [kW]. Electric motor power: 81 [kW]. Power share from combustion engine: 25 [%]. Km over lifetime: 200000 [km]. Yearly mileage: 12000 [km/year]. Autonomy on a full tank/battery: 1017 [km]. Tank-to-wheel efficiency: 57 [%]. Tank-to-wheel energy consumption: 1208 [kj/km]. Battery capacity: 27 [kWh]. Fuel tank capacity: 588 [kWh]. Mass of battery: 198 [kg]. Curb mass (excl. driver and cargo): 1634 [kg]. Driving mass (incl. driver and cargo): 1774 [kg].
Exchanges
name | amount | database | location | unit | categories | type | reference product | tag
Acetaldehyde | 1.1499e-08 | biosphere3 | None | kilogram | air::low population density, long-term | biosphere |  | other
Acetaldehyde | 3.4565e-09 | biosphere3 | None | kilogram | air::non-urban air or from high stacks | biosphere |  | other
Acetaldehyde | 4.0998e-09 | biosphere3 | None | kilogram | air::urban air close to ground | biosphere |  | other
Acetone | 5.2251e-09 | biosphere3 | None | kilogram | air::low population density, long-term | biosphere |  | other
Acetone | 1.5706e-09 | biosphere3 | None | kilogram | air::non-urban air or from high stacks | biosphere |  | other
Acetone | 1.863e-09 | biosphere3 | None | kilogram | air::urban air close to ground | biosphere |  | other
Acrolein | 6.3626e-09 | biosphere3 | None | kilogram | air::low population density, long-term | biosphere |  | other
Acrolein | 1.9126e-09 | biosphere3 | None | kilogram | air::non-urban air or from high stacks | biosphere |  | other
Acrolein | 2.2686e-09 | biosphere3 | None | kilogram | air::urban air close to ground | biosphere |  | other
Ammonia | 1.5725e-06 | biosphere3 | None | kilogram | air::low population density, long-term | biosphere |  | direct - exhaust
Ammonia | 4.7267e-07 | biosphere3 | None | kilogram | air::non-urban air or from high stacks | biosphere |  | direct - exhaust
Ammonia | 2.9292e-07 | biosphere3 | None | kilogram | air::urban air close to ground | biosphere |  | direct - exhaust
Arsenic | 9.2648e-13 | biosphere3 | None | kilogram | air::low population density, long-term | biosphere |  | other
Arsenic | 2.785e-13 | biosphere3 | None | kilogram | air::non-urban air or from high stacks | biosphere |  | other
Arsenic | 1.7259e-13 | biosphere3 | None | kilogram | air::urban air close to ground | biosphere |  | other
Battery BoP | 0.00037125 | carculator db | GLO | kilogram |  | technosphere | Battery BoP | energy storage
Battery cell, NMC-622 | 0.00061875 | carculator db | GLO | kilogram |  | technosphere | Battery cell | energy storage
Benzaldehyde | 1.5284e-09 | biosphere3 | None | kilogram | air::low population density, long-term | biosphere |  | other
Benzaldehyde | 4.5944e-10 | biosphere3 | None | kilogram | air::non-urban air or from high stacks | biosphere |  | other
Benzaldehyde | 5.4496e-10 | biosphere3 | None | kilogram | air::urban air close to ground | biosphere |  | other
Benzene | 1.4218e-08 | biosphere3 | None | kilogram | air::low population density, long-term | biosphere |  | direct - exhaust
Benzene | 4.2739e-09 | biosphere3 | None | kilogram | air::non-urban air or from high stacks | biosphere |  | direct - exhaust
Benzene | 3.0114e-09 | biosphere3 | None | kilogram | air::urban air close to ground | biosphere |  | direct - exhaust
Butane | 1.955e-10 | biosphere3 | None | kilogram | air::low population density, long-term | biosphere |  | other
Butane | 5.8766e-11 | biosphere3 | None | kilogram | air::non-urban air or from high stacks | biosphere |  | other
Butane | 6.9704e-11 | biosphere3 | None | kilogram | air::urban air close to ground | biosphere |  | other
Cadmium | 8.0322e-11 | biosphere3 | None | kilogram | air::low population density, long-term | biosphere |  | direct - exhaust
Cadmium | 2.4144e-11 | biosphere3 | None | kilogram | air::non-urban air or from high stacks | biosphere |  | direct - exhaust
Cadmium | 1.4963e-11 | biosphere3 | None | kilogram | air::urban air close to ground | biosphere |  | direct - exhaust
Carbon dioxide, fossil | 0.041 | biosphere3 | None | kilogram | air | biosphere |  | direct - exhaust
Carbon dioxide, non-fossil | 0.0023179 | biosphere3 | None | kilogram | air | biosphere |  | direct - exhaust
Carbon monoxide, fossil | 2.3836e-06 | biosphere3 | None | kilogram | air::low population density, long-term | biosphere |  | direct - exhaust
Carbon monoxide, fossil | 7.165e-07 | biosphere3 | None | kilogram | air::non-urban air or from high stacks | biosphere |  | direct - exhaust
Carbon monoxide, fossil | 7.7835e-07 | biosphere3 | None | kilogram | air::urban air close to ground | biosphere |  | direct - exhaust
Chromium | 2.7755e-10 | biosphere3 | None | kilogram | air::low population density, long-term | biosphere |  | direct - exhaust
Chromium | 8.3429e-11 | biosphere3 | None | kilogram | air::non-urban air or from high stacks | biosphere |  | direct - exhaust
Chromium | 5.1703e-11 | biosphere3 | None | kilogram | air::urban air close to ground | biosphere |  | direct - exhaust
Chromium VI | 5.5668e-13 | biosphere3 | None | kilogram | air::low population density, long-term | biosphere |  | direct - exhaust
Chromium VI | 1.6734e-13 | biosphere3 | None | kilogram | air::non-urban air or from high stacks | biosphere |  | direct - exhaust
Chromium VI | 1.037e-13 | biosphere3 | None | kilogram | air::urban air close to ground | biosphere |  | direct - exhaust
Copper | 1.9603e-10 | biosphere3 | None | kilogram | air::low population density, long-term | biosphere |  | energy storage
Copper | 5.8926e-11 | biosphere3 | None | kilogram | air::non-urban air or from high stacks | biosphere |  | energy storage
Copper | 3.6518e-11 | biosphere3 | None | kilogram | air::urban air close to ground | biosphere |  | energy storage
Cyclohexane | 1.1552e-09 | biosphere3 | None | kilogram | air::low population density, long-term | biosphere |  | other
Cyclohexane | 3.4725e-10 | biosphere3 | None | kilogram | air::non-urban air or from high stacks | biosphere |  | other
Cyclohexane | 4.1189e-10 | biosphere3 | None | kilogram | air::urban air close to ground | biosphere |  | other
Dinitrogen monoxide | 2.2087e-06 | biosphere3 | None | kilogram | air::low population density, long-term | biosphere |  | direct - exhaust
Dinitrogen monoxide | 6.6391e-07 | biosphere3 | None | kilogram | air::non-urban air or from high stacks | biosphere |  | direct - exhaust
Dinitrogen monoxide | 4.1144e-07 | biosphere3 | None | kilogram | air::urban air close to ground | biosphere |  | direct - exhaust
Ethane | 5.865e-10 | biosphere3 | None | kilogram | air::low population density, long-term | biosphere |  | other
Ethane | 1.763e-10 | biosphere3 | None | kilogram | air::non-urban air or from high stacks | biosphere |  | other
Ethane | 2.0911e-10 | biosphere3 | None | kilogram | air::urban air close to ground | biosphere |  | other
Ethane, 1,1,1,2-tetrafluoro-, HFC-134a | 3.3261e-06 | biosphere3 | None | kilogram | air | biosphere |  | other
Ethene | 1.9496e-08 | biosphere3 | None | kilogram | air::low population density, long-term | biosphere |  | other
Ethene | 5.8605e-09 | biosphere3 | None | kilogram | air::non-urban air or from high stacks | biosphere |  | other
Ethene | 6.9513e-09 | biosphere3 | None | kilogram | air::urban air close to ground | biosphere |  | other
Formaldehyde | 2.1327e-08 | biosphere3 | None | kilogram | air::low population density, long-term | biosphere |  | other
Formaldehyde | 6.4108e-09 | biosphere3 | None | kilogram | air::non-urban air or from high stacks | biosphere |  | other
Formaldehyde | 7.604e-09 | biosphere3 | None | kilogram | air::urban air close to ground | biosphere |  | other
Glider lightweighting | 0.00086977 | carculator db | GLO | kilogram |  | technosphere | glider lightweighting | glider
Heptane | 3.5545e-10 | biosphere3 | None | kilogram | air::low population density, long-term | biosphere |  | other
Heptane | 1.0685e-10 | biosphere3 | None | kilogram | air::non-urban air or from high stacks | biosphere |  | other
Heptane | 1.2673e-10 | biosphere3 | None | kilogram | air::urban air close to ground | biosphere |  | other
Hydrocarbons, chlorinated | 1.7773e-06 | biosphere3 | None | kilogram | air::low population density, long-term | biosphere |  | other
Hydrocarbons, chlorinated | 5.3423e-07 | biosphere3 | None | kilogram | air::non-urban air or from high stacks | biosphere |  | other
Hydrocarbons, chlorinated | 3.6208e-07 | biosphere3 | None | kilogram | air::urban air close to ground | biosphere |  | other
Mercury | 4.8909e-11 | biosphere3 | None | kilogram | air::low population density, long-term | biosphere |  | direct - exhaust
Mercury | 1.4702e-11 | biosphere3 | None | kilogram | air::non-urban air or from high stacks | biosphere |  | direct - exhaust
Mercury | 9.1109e-12 | biosphere3 | None | kilogram | air::urban air close to ground | biosphere |  | direct - exhaust
Methane, fossil | 1.5995e-06 | biosphere3 | None | kilogram | air::low population density, long-term | biosphere |  | direct - exhaust
Methane, fossil | 4.8081e-07 | biosphere3 | None | kilogram | air::non-urban air or from high stacks | biosphere |  | direct - exhaust
Methane, fossil | 2.9871e-07 | biosphere3 | None | kilogram | air::urban air close to ground | biosphere |  | direct - exhaust
Methyl ethyl ketone | 2.1327e-09 | biosphere3 | None | kilogram | air::low population density, long-term | biosphere |  | other
Methyl ethyl ketone | 6.4108e-10 | biosphere3 | None | kilogram | air::non-urban air or from high stacks | biosphere |  | other
Methyl ethyl ketone | 7.6041e-10 | biosphere3 | None | kilogram | air::urban air close to ground | biosphere |  | other
NMVOC, non-methane volatile organic compounds, unspecified origin | 9.7749e-08 | biosphere3 | None | kilogram | air::low population density, long-term | biosphere |  | direct - exhaust
NMVOC, non-methane volatile organic compounds, unspecified origin | 2.9383e-08 | biosphere3 | None | kilogram | air::non-urban air or from high stacks | biosphere |  | direct - exhaust
NMVOC, non-methane volatile organic compounds, unspecified origin | 3.4852e-08 | biosphere3 | None | kilogram | air::urban air close to ground | biosphere |  | direct - exhaust
Nickel | 8.1514e-11 | biosphere3 | None | kilogram | air::low population density, long-term | biosphere |  | direct - exhaust
Nickel | 2.4503e-11 | biosphere3 | None | kilogram | air::non-urban air or from high stacks | biosphere |  | direct - exhaust
Nickel | 1.5185e-11 | biosphere3 | None | kilogram | air::urban air close to ground | biosphere |  | direct - exhaust
Nitrogen oxides | 5.9271e-06 | biosphere3 | None | kilogram | air::low population density, long-term | biosphere |  | direct - exhaust
Nitrogen oxides | 1.7817e-06 | biosphere3 | None | kilogram | air::non-urban air or from high stacks | biosphere |  | direct - exhaust
Nitrogen oxides | 1.3539e-06 | biosphere3 | None | kilogram | air::urban air close to ground | biosphere |  | direct - exhaust
PAH, polycyclic aromatic hydrocarbons | 5.2487e-10 | biosphere3 | None | kilogram | air::low population density, long-term | biosphere |  | direct - exhaust
PAH, polycyclic aromatic hydrocarbons | 1.5777e-10 | biosphere3 | None | kilogram | air::non-urban air or from high stacks | biosphere |  | direct - exhaust
PAH, polycyclic aromatic hydrocarbons | 9.7776e-11 | biosphere3 | None | kilogram | air::urban air close to ground | biosphere |  | direct - exhaust
Particulates, < 2.5 um | 9.9353e-08 | biosphere3 | None | kilogram | air::low population density, long-term | biosphere |  | direct - exhaust
Particulates, < 2.5 um | 2.9865e-08 | biosphere3 | None | kilogram | air::non-urban air or from high stacks | biosphere |  | direct - exhaust
Particulates, < 2.5 um | 2.0526e-08 | biosphere3 | None | kilogram | air::urban air close to ground | biosphere |  | direct - exhaust
Pentane | 7.109e-11 | biosphere3 | None | kilogram | air::low population density, long-term | biosphere |  | other
Pentane | 2.1369e-11 | biosphere3 | None | kilogram | air::non-urban air or from high stacks | biosphere |  | other
Pentane | 2.5347e-11 | biosphere3 | None | kilogram | air::urban air close to ground | biosphere |  | other
Propane | 1.955e-10 | biosphere3 | None | kilogram | air::low population density, long-term | biosphere |  | other
Propane | 5.8766e-11 | biosphere3 | None | kilogram | air::non-urban air or from high stacks | biosphere |  | other
Propane | 6.9704e-11 | biosphere3 | None | kilogram | air::urban air close to ground | biosphere |  | other
Propene | 6.3981e-09 | biosphere3 | None | kilogram | air::low population density, long-term | biosphere |  | other
Propene | 1.9232e-09 | biosphere3 | None | kilogram | air::non-urban air or from high stacks | biosphere |  | other
Propene | 2.2812e-09 | biosphere3 | None | kilogram | air::urban air close to ground | biosphere |  | other
Selenium | 9.2648e-13 | biosphere3 | None | kilogram | air::low population density, long-term | biosphere |  | direct - exhaust
Selenium | 2.785e-13 | biosphere3 | None | kilogram | air::non-urban air or from high stacks | biosphere |  | direct - exhaust
Selenium | 1.7259e-13 | biosphere3 | None | kilogram | air::urban air close to ground | biosphere |  | direct - exhaust
Styrene | 6.5758e-10 | biosphere3 | None | kilogram | air::low population density, long-term | biosphere |  | other
Styrene | 1.9767e-10 | biosphere3 | None | kilogram | air::non-urban air or from high stacks | biosphere |  | other
Styrene | 2.3446e-10 | biosphere3 | None | kilogram | air::urban air close to ground | biosphere |  | other
Sulfur dioxide | 2.7694e-07 | biosphere3 | None | kilogram | air | biosphere |  | direct - exhaust
Toluene | 1.2263e-09 | biosphere3 | None | kilogram | air::low population density, long-term | biosphere |  | other
Toluene | 3.6862e-10 | biosphere3 | None | kilogram | air::non-urban air or from high stacks | biosphere |  | other
Toluene | 4.3723e-10 | biosphere3 | None | kilogram | air::urban air close to ground | biosphere |  | other
Zinc | 1.6104e-08 | biosphere3 | None | kilogram | air::low population density, long-term | biosphere |  | direct - exhaust
Zinc | 4.8408e-09 | biosphere3 | None | kilogram | air::non-urban air or from high stacks | biosphere |  | direct - exhaust
Zinc | 2.9999e-09 | biosphere3 | None | kilogram | air::urban air close to ground | biosphere |  | direct - exhaust
m-Xylene | 1.0841e-09 | biosphere3 | None | kilogram | air::low population density, long-term | biosphere |  | other
m-Xylene | 3.2588e-10 | biosphere3 | None | kilogram | air::non-urban air or from high stacks | biosphere |  | other
m-Xylene | 3.8654e-10 | biosphere3 | None | kilogram | air::urban air close to ground | biosphere |  | other
maintenance, passenger car | 8.7875e-06 | carculator db | RER | unit |  | technosphere | passenger car maintenance | maintenance
market for brake wear emissions, passenger car | -8.3078e-06 | carculator db | GLO | kilogram |  | technosphere | brake wear emissions, passenger car | direct - non-exhaust
market for charger, electric passenger car | 2.9152e-05 | carculator db | GLO | kilogram |  | technosphere | charger, electric passenger car | energy storage
market for converter, for electric passenger car | 2.1864e-05 | carculator db | GLO | kilogram |  | technosphere | converter, for electric passenger car | energy storage
market for electric motor, electric passenger car | 0.0002678 | carculator db | GLO | kilogram |  | technosphere | electric motor, electric passenger car | powertrain
market for glider, passenger car | 0.0067812 | carculator db | GLO | kilogram |  | technosphere | glider, passenger car | glider
market for internal combustion engine, passenger car | 0.0010194 | carculator db | GLO | kilogram |  | technosphere | internal combustion engine, passenger car | powertrain
market for inverter, for electric passenger car | 4.3728e-05 | carculator db | GLO | kilogram |  | technosphere | inverter, for electric passenger car | energy storage
market for power distribution unit, for electric passenger car | 1.9435e-05 | carculator db | GLO | kilogram |  | technosphere | power distribution unit, for electric passenger car | energy storage
market for refrigerant R134a | 5.7652e-06 | carculator db | GLO | kilogram |  | technosphere | refrigerant R134a | other
market for road | 0.00095289 | carculator db | GLO | meter-year |  | technosphere | road | road
market for road maintenance | 0.00129 | carculator db | RER | meter-year |  | technosphere | road maintenance | road
market for road wear emissions, passenger car | -1.7298e-05 | carculator db | GLO | kilogram |  | technosphere | road wear emissions, passenger car | road
market for tyre wear emissions, passenger car | -2.0107e-05 | carculator db | GLO | kilogram |  | technosphere | tyre wear emissions, passenger car | direct - non-exhaust
market for used Li-ion battery | -0.00099 | carculator db | GLO | kilogram |  | technosphere | used Li-ion battery | other
market for used powertrain from electric passenger car, manual dismantling | -0.00038198 | carculator db | GLO | kilogram |  | technosphere | used powertrain from electric passenger car, manual dismantling | EoL
noise, octave 1, day time, rural | 0.10431 | biosphere3 | None | joule | octave 1::day time::rural | biosphere |  | direct - exhaust
noise, octave 1, day time, suburban | 0.055196 | biosphere3 | None | joule | octave 1::day time::suburban | biosphere |  | direct - exhaust
noise, octave 1, day time, urban | 0.046719 | biosphere3 | None | joule | octave 1::day time::urban | biosphere |  | direct - exhaust
noise, octave 2, day time, rural | 0.0069542 | biosphere3 | None | joule | octave 2::day time::rural | biosphere |  | direct - exhaust
noise, octave 2, day time, suburban | 0.0039456 | biosphere3 | None | joule | octave 2::day time::suburban | biosphere |  | direct - exhaust
noise, octave 2, day time, urban | 0.0050175 | biosphere3 | None | joule | octave 2::day time::urban | biosphere |  | direct - exhaust
noise, octave 3, day time, rural | 0.0076904 | biosphere3 | None | joule | octave 3::day time::rural | biosphere |  | direct - exhaust
noise, octave 3, day time, suburban | 0.0021321 | biosphere3 | None | joule | octave 3::day time::suburban | biosphere |  | direct - exhaust
noise, octave 3, day time, urban | 0.0056135 | biosphere3 | None | joule | octave 3::day time::urban | biosphere |  | direct - exhaust
noise, octave 4, day time, rural | 0.02408 | biosphere3 | None | joule | octave 4::day time::rural | biosphere |  | direct - exhaust
noise, octave 4, day time, suburban | 0.0087913 | biosphere3 | None | joule | octave 4::day time::suburban | biosphere |  | direct - exhaust
noise, octave 4, day time, urban | 0.0028579 | biosphere3 | None | joule | octave 4::day time::urban | biosphere |  | direct - exhaust
noise, octave 5, day time, rural | 0.072547 | biosphere3 | None | joule | octave 5::day time::rural | biosphere |  | direct - exhaust
noise, octave 5, day time, suburban | 0.070088 | biosphere3 | None | joule | octave 5::day time::suburban | biosphere |  | direct - exhaust
noise, octave 5, day time, urban | 0.04745 | biosphere3 | None | joule | octave 5::day time::urban | biosphere |  | direct - exhaust
noise, octave 6, day time, rural | 0.12361 | biosphere3 | None | joule | octave 6::day time::rural | biosphere |  | direct - exhaust
noise, octave 6, day time, suburban | 0.1299 | biosphere3 | None | joule | octave 6::day time::suburban | biosphere |  | direct - exhaust
noise, octave 6, day time, urban | 0.043844 | biosphere3 | None | joule | octave 6::day time::urban | biosphere |  | direct - exhaust
noise, octave 7, day time, rural | 0.018911 | biosphere3 | None | joule | octave 7::day time::rural | biosphere |  | direct - exhaust
noise, octave 7, day time, suburban | 0.0022673 | biosphere3 | None | joule | octave 7::day time::suburban | biosphere |  | direct - exhaust
noise, octave 7, day time, urban | 0.0025804 | biosphere3 | None | joule | octave 7::day time::urban | biosphere |  | direct - exhaust
noise, octave 8, day time, rural | 0.0068041 | biosphere3 | None | joule | octave 8::day time::rural | biosphere |  | direct - exhaust
noise, octave 8, day time, suburban | 0.0070705 | biosphere3 | None | joule | octave 8::day time::suburban | biosphere |  | direct - exhaust
noise, octave 8, day time, urban | 0.0050919 | biosphere3 | None | joule | octave 8::day time::urban | biosphere |  | direct - exhaust
o-Xylene | 4.7986e-10 | biosphere3 | None | kilogram | air::low population density, long-term | biosphere |  | other
o-Xylene | 1.4424e-10 | biosphere3 | None | kilogram | air::non-urban air or from high stacks | biosphere |  | other
o-Xylene | 1.7109e-10 | biosphere3 | None | kilogram | air::urban air close to ground | biosphere |  | other
polyethylene production, high density, granulate | 0.00022069 | carculator db | RER | kilogram |  | technosphere | polyethylene, high density, granulate | energy storage
treatment of used glider, passenger car, shredding | -0.0061322 | carculator db | GLO | kilogram |  | technosphere | used glider, passenger car | other
treatment of used internal combustion engine, passenger car, shredding | -0.0010194 | carculator db | GLO | kilogram |  | technosphere | used internal combustion engine, passenger car | other
fuel supply for diesel vehicles, 2030 | 0.013847 | carculator db | RER | kilogram |  | technosphere | fuel | energy chain
electricity supply for electric vehicles, 2030 | 0.39172 | carculator db | RER | kilowatt hour |  | technosphere | electricity, low voltage, for battery electric vehicles | energy chain
electricity market for energy storage production, 2030 | 0.0034291 | carculator db | CN | kilowatt hour |  | technosphere | electricity, low voltage, for energy storage production | energy storage
transport, passenger car, plugin diesel hybrid, Van, 2030, EURO-6d | 1 | carculator db | RER | kilometer |  | production | transport, passenger car, EURO-6d | other
market for transport, freight train | 0.0016077 | ecoinvent | Europe without Switzerland | ton kilometer |  | technosphere | transport, freight train | other
market for transport, freight, lorry >32 metric ton, EURO4 | 0.00080271 | ecoinvent | RER | ton kilometer |  | technosphere | transport, freight, lorry >32 metric ton, EURO4 | other
Activity | transport, passenger car, plugin diesel hybrid, Van, 2040, EURO-6d
location | RER
production amount | 1
reference product | transport, passenger car, EURO-6d
type | process
unit | kilometer
worksheet name | None
source | Sacchi, R., Bauer, C., Cox, B. and Mutel, C. (in review) carculator: an open-source tool for prospective environmental and economic life cycle assessment of vehicles. When, Where and How can battery-electric vehicles help reduce greenhouse gas emissions? Submitted to Renewable and Sustainable Energy Reviews.
description | Cradle-to-grave life cycle inventory of the transport activity using a passenger car over 1 km. carculator is a open-source parametrized truck model that produces life cycle inventories for any desired set of parameters value (lifetime, occupancy rate, power, battery size, fuel blend, etc.): to produce your own inventories, go to https://github.com/romainsacchi/carculator or contact carculator@psi.ch.
special remark
comment | Combustion engine power: 23 [kW]. Electric motor power: 79 [kW]. Power share from combustion engine: 25 [%]. Km over lifetime: 200000 [km]. Yearly mileage: 12000 [km/year]. Autonomy on a full tank/battery: 1163 [km]. Tank-to-wheel efficiency: 58 [%]. Tank-to-wheel energy consumption: 997 [kj/km]. Battery capacity: 42 [kWh]. Fuel tank capacity: 523 [kWh]. Mass of battery: 216 [kg]. Curb mass (excl. driver and cargo): 1580 [kg]. Driving mass (incl. driver and cargo): 1720 [kg].
Exchanges
name | amount | database | location | unit | categories | type | reference product | tag
Acetaldehyde | 9.7009e-09 | biosphere3 | None | kilogram | air::low population density, long-term | biosphere |  | other
Acetaldehyde | 2.9962e-09 | biosphere3 | None | kilogram | air::non-urban air or from high stacks | biosphere |  | other
Acetaldehyde | 3.863e-09 | biosphere3 | None | kilogram | air::urban air close to ground | biosphere |  | other
Acetone | 4.4082e-09 | biosphere3 | None | kilogram | air::low population density, long-term | biosphere |  | other
Acetone | 1.3615e-09 | biosphere3 | None | kilogram | air::non-urban air or from high stacks | biosphere |  | other
Acetone | 1.7554e-09 | biosphere3 | None | kilogram | air::urban air close to ground | biosphere |  | other
Acrolein | 5.3678e-09 | biosphere3 | None | kilogram | air::low population density, long-term | biosphere |  | other
Acrolein | 1.6579e-09 | biosphere3 | None | kilogram | air::non-urban air or from high stacks | biosphere |  | other
Acrolein | 2.1375e-09 | biosphere3 | None | kilogram | air::urban air close to ground | biosphere |  | other
Ammonia | 1.3266e-06 | biosphere3 | None | kilogram | air::low population density, long-term | biosphere |  | direct - exhaust
Ammonia | 4.0973e-07 | biosphere3 | None | kilogram | air::non-urban air or from high stacks | biosphere |  | direct - exhaust
Ammonia | 2.6054e-07 | biosphere3 | None | kilogram | air::urban air close to ground | biosphere |  | direct - exhaust
Arsenic | 7.8162e-13 | biosphere3 | None | kilogram | air::low population density, long-term | biosphere |  | other
Arsenic | 2.4141e-13 | biosphere3 | None | kilogram | air::non-urban air or from high stacks | biosphere |  | other
Arsenic | 1.5351e-13 | biosphere3 | None | kilogram | air::urban air close to ground | biosphere |  | other
Battery BoP | 0.000378 | carculator db | GLO | kilogram |  | technosphere | Battery BoP | energy storage
Battery cell, NMC-622 | 0.000702 | carculator db | GLO | kilogram |  | technosphere | Battery cell | energy storage
Benzaldehyde | 1.2895e-09 | biosphere3 | None | kilogram | air::low population density, long-term | biosphere |  | other
Benzaldehyde | 3.9826e-10 | biosphere3 | None | kilogram | air::non-urban air or from high stacks | biosphere |  | other
Benzaldehyde | 5.1348e-10 | biosphere3 | None | kilogram | air::urban air close to ground | biosphere |  | other
Benzene | 1.1995e-08 | biosphere3 | None | kilogram | air::low population density, long-term | biosphere |  | direct - exhaust
Benzene | 3.7047e-09 | biosphere3 | None | kilogram | air::non-urban air or from high stacks | biosphere |  | direct - exhaust
Benzene | 2.7185e-09 | biosphere3 | None | kilogram | air::urban air close to ground | biosphere |  | direct - exhaust
Butane | 1.6493e-10 | biosphere3 | None | kilogram | air::low population density, long-term | biosphere |  | other
Butane | 5.094e-11 | biosphere3 | None | kilogram | air::non-urban air or from high stacks | biosphere |  | other
Butane | 6.5677e-11 | biosphere3 | None | kilogram | air::urban air close to ground | biosphere |  | other
Cadmium | 6.7763e-11 | biosphere3 | None | kilogram | air::low population density, long-term | biosphere |  | direct - exhaust
Cadmium | 2.0929e-11 | biosphere3 | None | kilogram | air::non-urban air or from high stacks | biosphere |  | direct - exhaust
Cadmium | 1.3308e-11 | biosphere3 | None | kilogram | air::urban air close to ground | biosphere |  | direct - exhaust
Carbon dioxide, fossil | 0.035017 | biosphere3 | None | kilogram | air | biosphere |  | direct - exhaust
Carbon dioxide, non-fossil | 0.0019797 | biosphere3 | None | kilogram | air | biosphere |  | direct - exhaust
Carbon monoxide, fossil | 2.0109e-06 | biosphere3 | None | kilogram | air::low population density, long-term | biosphere |  | direct - exhaust
Carbon monoxide, fossil | 6.2109e-07 | biosphere3 | None | kilogram | air::non-urban air or from high stacks | biosphere |  | direct - exhaust
Carbon monoxide, fossil | 7.2926e-07 | biosphere3 | None | kilogram | air::urban air close to ground | biosphere |  | direct - exhaust
Chromium | 2.3415e-10 | biosphere3 | None | kilogram | air::low population density, long-term | biosphere |  | direct - exhaust
Chromium | 7.232e-11 | biosphere3 | None | kilogram | air::non-urban air or from high stacks | biosphere |  | direct - exhaust
Chromium | 4.5987e-11 | biosphere3 | None | kilogram | air::urban air close to ground | biosphere |  | direct - exhaust
Chromium VI | 4.6964e-13 | biosphere3 | None | kilogram | air::low population density, long-term | biosphere |  | direct - exhaust
Chromium VI | 1.4505e-13 | biosphere3 | None | kilogram | air::non-urban air or from high stacks | biosphere |  | direct - exhaust
Chromium VI | 9.2236e-14 | biosphere3 | None | kilogram | air::urban air close to ground | biosphere |  | direct - exhaust
Copper | 1.6538e-10 | biosphere3 | None | kilogram | air::low population density, long-term | biosphere |  | energy storage
Copper | 5.108e-11 | biosphere3 | None | kilogram | air::non-urban air or from high stacks | biosphere |  | energy storage
Copper | 3.248e-11 | biosphere3 | None | kilogram | air::urban air close to ground | biosphere |  | energy storage
Cyclohexane | 9.7459e-10 | biosphere3 | None | kilogram | air::low population density, long-term | biosphere |  | other
Cyclohexane | 3.0101e-10 | biosphere3 | None | kilogram | air::non-urban air or from high stacks | biosphere |  | other
Cyclohexane | 3.8809e-10 | biosphere3 | None | kilogram | air::urban air close to ground | biosphere |  | other
Dinitrogen monoxide | 1.8633e-06 | biosphere3 | None | kilogram | air::low population density, long-term | biosphere |  | direct - exhaust
Dinitrogen monoxide | 5.755e-07 | biosphere3 | None | kilogram | air::non-urban air or from high stacks | biosphere |  | direct - exhaust
Dinitrogen monoxide | 3.6595e-07 | biosphere3 | None | kilogram | air::urban air close to ground | biosphere |  | direct - exhaust
Ethane | 4.9479e-10 | biosphere3 | None | kilogram | air::low population density, long-term | biosphere |  | other
Ethane | 1.5282e-10 | biosphere3 | None | kilogram | air::non-urban air or from high stacks | biosphere |  | other
Ethane | 1.9703e-10 | biosphere3 | None | kilogram | air::urban air close to ground | biosphere |  | other
Ethane, 1,1,1,2-tetrafluoro-, HFC-134a | 3e-06 | biosphere3 | None | kilogram | air | biosphere |  | other
Ethene | 1.6448e-08 | biosphere3 | None | kilogram | air::low population density, long-term | biosphere |  | other
Ethene | 5.0801e-09 | biosphere3 | None | kilogram | air::non-urban air or from high stacks | biosphere |  | other
Ethene | 6.5498e-09 | biosphere3 | None | kilogram | air::urban air close to ground | biosphere |  | other
Formaldehyde | 1.7992e-08 | biosphere3 | None | kilogram | air::low population density, long-term | biosphere |  | other
Formaldehyde | 5.5571e-09 | biosphere3 | None | kilogram | air::non-urban air or from high stacks | biosphere |  | other
Formaldehyde | 7.1648e-09 | biosphere3 | None | kilogram | air::urban air close to ground | biosphere |  | other
Glider lightweighting | 0.0010125 | carculator db | GLO | kilogram |  | technosphere | glider lightweighting | glider
Heptane | 2.9987e-10 | biosphere3 | None | kilogram | air::low population density, long-term | biosphere |  | other
Heptane | 9.2619e-11 | biosphere3 | None | kilogram | air::non-urban air or from high stacks | biosphere |  | other
Heptane | 1.1941e-10 | biosphere3 | None | kilogram | air::urban air close to ground | biosphere |  | other
Hydrocarbons, chlorinated | 1.4994e-06 | biosphere3 | None | kilogram | air::low population density, long-term | biosphere |  | other
Hydrocarbons, chlorinated | 4.6309e-07 | biosphere3 | None | kilogram | air::non-urban air or from high stacks | biosphere |  | other
Hydrocarbons, chlorinated | 3.2548e-07 | biosphere3 | None | kilogram | air::urban air close to ground | biosphere |  | other
Mercury | 4.1261e-11 | biosphere3 | None | kilogram | air::low population density, long-term | biosphere |  | direct - exhaust
Mercury | 1.2744e-11 | biosphere3 | None | kilogram | air::non-urban air or from high stacks | biosphere |  | direct - exhaust
Mercury | 8.1037e-12 | biosphere3 | None | kilogram | air::urban air close to ground | biosphere |  | direct - exhaust
Methane, fossil | 1.3494e-06 | biosphere3 | None | kilogram | air::low population density, long-term | biosphere |  | direct - exhaust
Methane, fossil | 4.1678e-07 | biosphere3 | None | kilogram | air::non-urban air or from high stacks | biosphere |  | direct - exhaust
Methane, fossil | 2.6577e-07 | biosphere3 | None | kilogram | air::urban air close to ground | biosphere |  | direct - exhaust
Methyl ethyl ketone | 1.7992e-09 | biosphere3 | None | kilogram | air::low population density, long-term | biosphere |  | other
Methyl ethyl ketone | 5.5571e-10 | biosphere3 | None | kilogram | air::non-urban air or from high stacks | biosphere |  | other
Methyl ethyl ketone | 7.1648e-10 | biosphere3 | None | kilogram | air::urban air close to ground | biosphere |  | other
NMVOC, non-methane volatile organic compounds, unspecified origin | 8.2465e-08 | biosphere3 | None | kilogram | air::low population density, long-term | biosphere |  | direct - exhaust
NMVOC, non-methane volatile organic compounds, unspecified origin | 2.547e-08 | biosphere3 | None | kilogram | air::non-urban air or from high stacks | biosphere |  | direct - exhaust
NMVOC, non-methane volatile organic compounds, unspecified origin | 3.2839e-08 | biosphere3 | None | kilogram | air::urban air close to ground | biosphere |  | direct - exhaust
Nickel | 6.877e-11 | biosphere3 | None | kilogram | air::low population density, long-term | biosphere |  | direct - exhaust
Nickel | 2.124e-11 | biosphere3 | None | kilogram | air::non-urban air or from high stacks | biosphere |  | direct - exhaust
Nickel | 1.3506e-11 | biosphere3 | None | kilogram | air::urban air close to ground | biosphere |  | direct - exhaust
Nitrogen oxides | 5.0004e-06 | biosphere3 | None | kilogram | air::low population density, long-term | biosphere |  | direct - exhaust
Nitrogen oxides | 1.5444e-06 | biosphere3 | None | kilogram | air::non-urban air or from high stacks | biosphere |  | direct - exhaust
Nitrogen oxides | 1.2318e-06 | biosphere3 | None | kilogram | air::urban air close to ground | biosphere |  | direct - exhaust
PAH, polycyclic aromatic hydrocarbons | 4.4281e-10 | biosphere3 | None | kilogram | air::low population density, long-term | biosphere |  | direct - exhaust
PAH, polycyclic aromatic hydrocarbons | 1.3676e-10 | biosphere3 | None | kilogram | air::non-urban air or from high stacks | biosphere |  | direct - exhaust
PAH, polycyclic aromatic hydrocarbons | 8.6966e-11 | biosphere3 | None | kilogram | air::urban air close to ground | biosphere |  | direct - exhaust
Particulates, < 2.5 um | 8.3819e-08 | biosphere3 | None | kilogram | air::low population density, long-term | biosphere |  | direct - exhaust
Particulates, < 2.5 um | 2.5888e-08 | biosphere3 | None | kilogram | air::non-urban air or from high stacks | biosphere |  | direct - exhaust
Particulates, < 2.5 um | 1.848e-08 | biosphere3 | None | kilogram | air::urban air close to ground | biosphere |  | direct - exhaust
Pentane | 5.9975e-11 | biosphere3 | None | kilogram | air::low population density, long-term | biosphere |  | other
Pentane | 1.8524e-11 | biosphere3 | None | kilogram | air::non-urban air or from high stacks | biosphere |  | other
Pentane | 2.3883e-11 | biosphere3 | None | kilogram | air::urban air close to ground | biosphere |  | other
Propane | 1.6493e-10 | biosphere3 | None | kilogram | air::low population density, long-term | biosphere |  | other
Propane | 5.094e-11 | biosphere3 | None | kilogram | air::non-urban air or from high stacks | biosphere |  | other
Propane | 6.5677e-11 | biosphere3 | None | kilogram | air::urban air close to ground | biosphere |  | other
Propene | 5.3978e-09 | biosphere3 | None | kilogram | air::low population density, long-term | biosphere |  | other
Propene | 1.6671e-09 | biosphere3 | None | kilogram | air::non-urban air or from high stacks | biosphere |  | other
Propene | 2.1494e-09 | biosphere3 | None | kilogram | air::urban air close to ground | biosphere |  | other
Selenium | 7.8162e-13 | biosphere3 | None | kilogram | air::low population density, long-term | biosphere |  | direct - exhaust
Selenium | 2.4141e-13 | biosphere3 | None | kilogram | air::non-urban air or from high stacks | biosphere |  | direct - exhaust
Selenium | 1.5351e-13 | biosphere3 | None | kilogram | air::urban air close to ground | biosphere |  | direct - exhaust
Styrene | 5.5477e-10 | biosphere3 | None | kilogram | air::low population density, long-term | biosphere |  | other
Styrene | 1.7134e-10 | biosphere3 | None | kilogram | air::non-urban air or from high stacks | biosphere |  | other
Styrene | 2.2091e-10 | biosphere3 | None | kilogram | air::urban air close to ground | biosphere |  | other
Sulfur dioxide | 2.3652e-07 | biosphere3 | None | kilogram | air | biosphere |  | direct - exhaust
Toluene | 1.0346e-09 | biosphere3 | None | kilogram | air::low population density, long-term | biosphere |  | other
Toluene | 3.1953e-10 | biosphere3 | None | kilogram | air::non-urban air or from high stacks | biosphere |  | other
Toluene | 4.1198e-10 | biosphere3 | None | kilogram | air::urban air close to ground | biosphere |  | other
Zinc | 1.3586e-08 | biosphere3 | None | kilogram | air::low population density, long-term | biosphere |  | direct - exhaust
Zinc | 4.1962e-09 | biosphere3 | None | kilogram | air::non-urban air or from high stacks | biosphere |  | direct - exhaust
Zinc | 2.6683e-09 | biosphere3 | None | kilogram | air::urban air close to ground | biosphere |  | direct - exhaust
m-Xylene | 9.1461e-10 | biosphere3 | None | kilogram | air::low population density, long-term | biosphere |  | other
m-Xylene | 2.8249e-10 | biosphere3 | None | kilogram | air::non-urban air or from high stacks | biosphere |  | other
m-Xylene | 3.6421e-10 | biosphere3 | None | kilogram | air::urban air close to ground | biosphere |  | other
maintenance, passenger car | 8.4957e-06 | carculator db | RER | unit |  | technosphere | passenger car maintenance | maintenance
market for brake wear emissions, passenger car | -7.9825e-06 | carculator db | GLO | kilogram |  | technosphere | brake wear emissions, passenger car | direct - non-exhaust
market for charger, electric passenger car | 2.85e-05 | carculator db | GLO | kilogram |  | technosphere | charger, electric passenger car | energy storage
market for converter, for electric passenger car | 2.1375e-05 | carculator db | GLO | kilogram |  | technosphere | converter, for electric passenger car | energy storage
market for electric motor, electric passenger car | 0.00025456 | carculator db | GLO | kilogram |  | technosphere | electric motor, electric passenger car | powertrain
market for glider, passenger car | 0.00675 | carculator db | GLO | kilogram |  | technosphere | glider, passenger car | glider
market for internal combustion engine, passenger car | 0.00088335 | carculator db | GLO | kilogram |  | technosphere | internal combustion engine, passenger car | powertrain
market for inverter, for electric passenger car | 4.275e-05 | carculator db | GLO | kilogram |  | technosphere | inverter, for electric passenger car | energy storage
market for power distribution unit, for electric passenger car | 1.9e-05 | carculator db | GLO | kilogram |  | technosphere | power distribution unit, for electric passenger car | energy storage
market for refrigerant R134a | 5.2e-06 | carculator db | GLO | kilogram |  | technosphere | refrigerant R134a | other
market for road | 0.00092375 | carculator db | GLO | meter-year |  | technosphere | road | road
market for road maintenance | 0.00129 | carculator db | RER | meter-year |  | technosphere | road maintenance | road
market for road wear emissions, passenger car | -1.69e-05 | carculator db | GLO | kilogram |  | technosphere | road wear emissions, passenger car | road
market for tyre wear emissions, passenger car | -1.9753e-05 | carculator db | GLO | kilogram |  | technosphere | tyre wear emissions, passenger car | direct - non-exhaust
market for used Li-ion battery | -0.00108 | carculator db | GLO | kilogram |  | technosphere | used Li-ion battery | other
market for used powertrain from electric passenger car, manual dismantling | -0.00036618 | carculator db | GLO | kilogram |  | technosphere | used powertrain from electric passenger car, manual dismantling | EoL
noise, octave 1, day time, rural | 0.10431 | biosphere3 | None | joule | octave 1::day time::rural | biosphere |  | direct - exhaust
noise, octave 1, day time, suburban | 0.055196 | biosphere3 | None | joule | octave 1::day time::suburban | biosphere |  | direct - exhaust
noise, octave 1, day time, urban | 0.046719 | biosphere3 | None | joule | octave 1::day time::urban | biosphere |  | direct - exhaust
noise, octave 2, day time, rural | 0.0069542 | biosphere3 | None | joule | octave 2::day time::rural | biosphere |  | direct - exhaust
noise, octave 2, day time, suburban | 0.0039456 | biosphere3 | None | joule | octave 2::day time::suburban | biosphere |  | direct - exhaust
noise, octave 2, day time, urban | 0.0050175 | biosphere3 | None | joule | octave 2::day time::urban | biosphere |  | direct - exhaust
noise, octave 3, day time, rural | 0.0076904 | biosphere3 | None | joule | octave 3::day time::rural | biosphere |  | direct - exhaust
noise, octave 3, day time, suburban | 0.0021321 | biosphere3 | None | joule | octave 3::day time::suburban | biosphere |  | direct - exhaust
noise, octave 3, day time, urban | 0.0056135 | biosphere3 | None | joule | octave 3::day time::urban | biosphere |  | direct - exhaust
noise, octave 4, day time, rural | 0.02408 | biosphere3 | None | joule | octave 4::day time::rural | biosphere |  | direct - exhaust
noise, octave 4, day time, suburban | 0.0087913 | biosphere3 | None | joule | octave 4::day time::suburban | biosphere |  | direct - exhaust
noise, octave 4, day time, urban | 0.0028579 | biosphere3 | None | joule | octave 4::day time::urban | biosphere |  | direct - exhaust
noise, octave 5, day time, rural | 0.072547 | biosphere3 | None | joule | octave 5::day time::rural | biosphere |  | direct - exhaust
noise, octave 5, day time, suburban | 0.070088 | biosphere3 | None | joule | octave 5::day time::suburban | biosphere |  | direct - exhaust
noise, octave 5, day time, urban | 0.04745 | biosphere3 | None | joule | octave 5::day time::urban | biosphere |  | direct - exhaust
noise, octave 6, day time, rural | 0.12361 | biosphere3 | None | joule | octave 6::day time::rural | biosphere |  | direct - exhaust
noise, octave 6, day time, suburban | 0.1299 | biosphere3 | None | joule | octave 6::day time::suburban | biosphere |  | direct - exhaust
noise, octave 6, day time, urban | 0.043844 | biosphere3 | None | joule | octave 6::day time::urban | biosphere |  | direct - exhaust
noise, octave 7, day time, rural | 0.018911 | biosphere3 | None | joule | octave 7::day time::rural | biosphere |  | direct - exhaust
noise, octave 7, day time, suburban | 0.0022673 | biosphere3 | None | joule | octave 7::day time::suburban | biosphere |  | direct - exhaust
noise, octave 7, day time, urban | 0.0025804 | biosphere3 | None | joule | octave 7::day time::urban | biosphere |  | direct - exhaust
noise, octave 8, day time, rural | 0.0068041 | biosphere3 | None | joule | octave 8::day time::rural | biosphere |  | direct - exhaust
noise, octave 8, day time, suburban | 0.0070705 | biosphere3 | None | joule | octave 8::day time::suburban | biosphere |  | direct - exhaust
noise, octave 8, day time, urban | 0.0050919 | biosphere3 | None | joule | octave 8::day time::urban | biosphere |  | direct - exhaust
o-Xylene | 4.0483e-10 | biosphere3 | None | kilogram | air::low population density, long-term | biosphere |  | other
o-Xylene | 1.2504e-10 | biosphere3 | None | kilogram | air::non-urban air or from high stacks | biosphere |  | other
o-Xylene | 1.6121e-10 | biosphere3 | None | kilogram | air::urban air close to ground | biosphere |  | other
polyethylene production, high density, granulate | 0.00019617 | carculator db | RER | kilogram |  | technosphere | polyethylene, high density, granulate | energy storage
treatment of used glider, passenger car, shredding | -0.0059337 | carculator db | GLO | kilogram |  | technosphere | used glider, passenger car | other
treatment of used internal combustion engine, passenger car, shredding | -0.00088335 | carculator db | GLO | kilogram |  | technosphere | used internal combustion engine, passenger car | other
fuel supply for diesel vehicles, 2040 | 0.011826 | carculator db | RER | kilogram |  | technosphere | fuel | energy chain
electricity supply for electric vehicles, 2040 | 0.32111 | carculator db | RER | kilowatt hour |  | technosphere | electricity, low voltage, for battery electric vehicles | energy chain
electricity market for energy storage production, 2040 | 0.0038905 | carculator db | CN | kilowatt hour |  | technosphere | electricity, low voltage, for energy storage production | energy storage
transport, passenger car, plugin diesel hybrid, Van, 2040, EURO-6d | 1 | carculator db | RER | kilometer |  | production | transport, passenger car, EURO-6d | other
market for transport, freight train | 0.001569 | ecoinvent | Europe without Switzerland | ton kilometer |  | technosphere | transport, freight train | other
market for transport, freight, lorry >32 metric ton, EURO4 | 0.00078347 | ecoinvent | RER | ton kilometer |  | technosphere | transport, freight, lorry >32 metric ton, EURO4 | other
Activity | transport, passenger car, plugin diesel hybrid, Van, 2050, EURO-6d
location | RER
production amount | 1
reference product | transport, passenger car, EURO-6d
type | process
unit | kilometer
worksheet name | None
source | Sacchi, R., Bauer, C., Cox, B. and Mutel, C. (in review) carculator: an open-source tool for prospective environmental and economic life cycle assessment of vehicles. When, Where and How can battery-electric vehicles help reduce greenhouse gas emissions? Submitted to Renewable and Sustainable Energy Reviews.
description | Cradle-to-grave life cycle inventory of the transport activity using a passenger car over 1 km. carculator is a open-source parametrized truck model that produces life cycle inventories for any desired set of parameters value (lifetime, occupancy rate, power, battery size, fuel blend, etc.): to produce your own inventories, go to https://github.com/romainsacchi/carculator or contact carculator@psi.ch.
special remark
comment | Combustion engine power: 23 [kW]. Electric motor power: 80 [kW]. Power share from combustion engine: 25 [%]. Km over lifetime: 200000 [km]. Yearly mileage: 12000 [km/year]. Autonomy on a full tank/battery: 1162 [km]. Tank-to-wheel efficiency: 59 [%]. Tank-to-wheel energy consumption: 992 [kj/km]. Battery capacity: 57 [kWh]. Fuel tank capacity: 470 [kWh]. Mass of battery: 237 [kg]. Curb mass (excl. driver and cargo): 1595 [kg]. Driving mass (incl. driver and cargo): 1735 [kg].
Exchanges
name | amount | database | location | unit | categories | type | reference product | tag
Acetaldehyde | 9.6634e-09 | biosphere3 | None | kilogram | air::low population density, long-term | biosphere |  | other
Acetaldehyde | 2.9823e-09 | biosphere3 | None | kilogram | air::non-urban air or from high stacks | biosphere |  | other
Acetaldehyde | 3.8538e-09 | biosphere3 | None | kilogram | air::urban air close to ground | biosphere |  | other
Acetone | 4.3911e-09 | biosphere3 | None | kilogram | air::low population density, long-term | biosphere |  | other
Acetone | 1.3552e-09 | biosphere3 | None | kilogram | air::non-urban air or from high stacks | biosphere |  | other
Acetone | 1.7512e-09 | biosphere3 | None | kilogram | air::urban air close to ground | biosphere |  | other
Acrolein | 5.347e-09 | biosphere3 | None | kilogram | air::low population density, long-term | biosphere |  | other
Acrolein | 1.6502e-09 | biosphere3 | None | kilogram | air::non-urban air or from high stacks | biosphere |  | other
Acrolein | 2.1324e-09 | biosphere3 | None | kilogram | air::urban air close to ground | biosphere |  | other
Ammonia | 1.3215e-06 | biosphere3 | None | kilogram | air::low population density, long-term | biosphere |  | direct - exhaust
Ammonia | 4.0782e-07 | biosphere3 | None | kilogram | air::non-urban air or from high stacks | biosphere |  | direct - exhaust
Ammonia | 2.5928e-07 | biosphere3 | None | kilogram | air::urban air close to ground | biosphere |  | direct - exhaust
Arsenic | 7.7859e-13 | biosphere3 | None | kilogram | air::low population density, long-term | biosphere |  | other
Arsenic | 2.4029e-13 | biosphere3 | None | kilogram | air::non-urban air or from high stacks | biosphere |  | other
Arsenic | 1.5277e-13 | biosphere3 | None | kilogram | air::urban air close to ground | biosphere |  | other
Battery BoP | 0.0004158 | carculator db | GLO | kilogram |  | technosphere | Battery BoP | energy storage
Battery cell, NMC-622 | 0.0007722 | carculator db | GLO | kilogram |  | technosphere | Battery cell | energy storage
Benzaldehyde | 1.2845e-09 | biosphere3 | None | kilogram | air::low population density, long-term | biosphere |  | other
Benzaldehyde | 3.9641e-10 | biosphere3 | None | kilogram | air::non-urban air or from high stacks | biosphere |  | other
Benzaldehyde | 5.1226e-10 | biosphere3 | None | kilogram | air::urban air close to ground | biosphere |  | other
Benzene | 1.1948e-08 | biosphere3 | None | kilogram | air::low population density, long-term | biosphere |  | direct - exhaust
Benzene | 3.6875e-09 | biosphere3 | None | kilogram | air::non-urban air or from high stacks | biosphere |  | direct - exhaust
Benzene | 2.7071e-09 | biosphere3 | None | kilogram | air::urban air close to ground | biosphere |  | direct - exhaust
Butane | 1.6429e-10 | biosphere3 | None | kilogram | air::low population density, long-term | biosphere |  | other
Butane | 5.0703e-11 | biosphere3 | None | kilogram | air::non-urban air or from high stacks | biosphere |  | other
Butane | 6.552e-11 | biosphere3 | None | kilogram | air::urban air close to ground | biosphere |  | other
Cadmium | 6.75e-11 | biosphere3 | None | kilogram | air::low population density, long-term | biosphere |  | direct - exhaust
Cadmium | 2.0832e-11 | biosphere3 | None | kilogram | air::non-urban air or from high stacks | biosphere |  | direct - exhaust
Cadmium | 1.3244e-11 | biosphere3 | None | kilogram | air::urban air close to ground | biosphere |  | direct - exhaust
Carbon dioxide, fossil | 0.034872 | biosphere3 | None | kilogram | air | biosphere |  | direct - exhaust
Carbon dioxide, non-fossil | 0.0019715 | biosphere3 | None | kilogram | air | biosphere |  | direct - exhaust
Carbon monoxide, fossil | 2.0031e-06 | biosphere3 | None | kilogram | air::low population density, long-term | biosphere |  | direct - exhaust
Carbon monoxide, fossil | 6.182e-07 | biosphere3 | None | kilogram | air::non-urban air or from high stacks | biosphere |  | direct - exhaust
Carbon monoxide, fossil | 7.2735e-07 | biosphere3 | None | kilogram | air::urban air close to ground | biosphere |  | direct - exhaust
Chromium | 2.3324e-10 | biosphere3 | None | kilogram | air::low population density, long-term | biosphere |  | direct - exhaust
Chromium | 7.1983e-11 | biosphere3 | None | kilogram | air::non-urban air or from high stacks | biosphere |  | direct - exhaust
Chromium | 4.5765e-11 | biosphere3 | None | kilogram | air::urban air close to ground | biosphere |  | direct - exhaust
Chromium VI | 4.6782e-13 | biosphere3 | None | kilogram | air::low population density, long-term | biosphere |  | direct - exhaust
Chromium VI | 1.4438e-13 | biosphere3 | None | kilogram | air::non-urban air or from high stacks | biosphere |  | direct - exhaust
Chromium VI | 9.1791e-14 | biosphere3 | None | kilogram | air::urban air close to ground | biosphere |  | direct - exhaust
Copper | 1.6474e-10 | biosphere3 | None | kilogram | air::low population density, long-term | biosphere |  | energy storage
Copper | 5.0842e-11 | biosphere3 | None | kilogram | air::non-urban air or from high stacks | biosphere |  | energy storage
Copper | 3.2323e-11 | biosphere3 | None | kilogram | air::urban air close to ground | biosphere |  | energy storage
Cyclohexane | 9.7082e-10 | biosphere3 | None | kilogram | air::low population density, long-term | biosphere |  | other
Cyclohexane | 2.9961e-10 | biosphere3 | None | kilogram | air::non-urban air or from high stacks | biosphere |  | other
Cyclohexane | 3.8717e-10 | biosphere3 | None | kilogram | air::urban air close to ground | biosphere |  | other
Dinitrogen monoxide | 1.8561e-06 | biosphere3 | None | kilogram | air::low population density, long-term | biosphere |  | direct - exhaust
Dinitrogen monoxide | 5.7283e-07 | biosphere3 | None | kilogram | air::non-urban air or from high stacks | biosphere |  | direct - exhaust
Dinitrogen monoxide | 3.6418e-07 | biosphere3 | None | kilogram | air::urban air close to ground | biosphere |  | direct - exhaust
Ethane | 4.9288e-10 | biosphere3 | None | kilogram | air::low population density, long-term | biosphere |  | other
Ethane | 1.5211e-10 | biosphere3 | None | kilogram | air::non-urban air or from high stacks | biosphere |  | other
Ethane | 1.9656e-10 | biosphere3 | None | kilogram | air::urban air close to ground | biosphere |  | other
Ethane, 1,1,1,2-tetrafluoro-, HFC-134a | 3e-06 | biosphere3 | None | kilogram | air | biosphere |  | other
Ethene | 1.6384e-08 | biosphere3 | None | kilogram | air::low population density, long-term | biosphere |  | other
Ethene | 5.0565e-09 | biosphere3 | None | kilogram | air::non-urban air or from high stacks | biosphere |  | other
Ethene | 6.5342e-09 | biosphere3 | None | kilogram | air::urban air close to ground | biosphere |  | other
Formaldehyde | 1.7923e-08 | biosphere3 | None | kilogram | air::low population density, long-term | biosphere |  | other
Formaldehyde | 5.5313e-09 | biosphere3 | None | kilogram | air::non-urban air or from high stacks | biosphere |  | other
Formaldehyde | 7.1478e-09 | biosphere3 | None | kilogram | air::urban air close to ground | biosphere |  | other
Glider lightweighting | 0.0010125 | carculator db | GLO | kilogram |  | technosphere | glider lightweighting | glider
Heptane | 2.9871e-10 | biosphere3 | None | kilogram | air::low population density, long-term | biosphere |  | other
Heptane | 9.2188e-11 | biosphere3 | None | kilogram | air::non-urban air or from high stacks | biosphere |  | other
Heptane | 1.1913e-10 | biosphere3 | None | kilogram | air::urban air close to ground | biosphere |  | other
Hydrocarbons, chlorinated | 1.4936e-06 | biosphere3 | None | kilogram | air::low population density, long-term | biosphere |  | other
Hydrocarbons, chlorinated | 4.6094e-07 | biosphere3 | None | kilogram | air::non-urban air or from high stacks | biosphere |  | other
Hydrocarbons, chlorinated | 3.2405e-07 | biosphere3 | None | kilogram | air::urban air close to ground | biosphere |  | other
Mercury | 4.1102e-11 | biosphere3 | None | kilogram | air::low population density, long-term | biosphere |  | direct - exhaust
Mercury | 1.2685e-11 | biosphere3 | None | kilogram | air::non-urban air or from high stacks | biosphere |  | direct - exhaust
Mercury | 8.0645e-12 | biosphere3 | None | kilogram | air::urban air close to ground | biosphere |  | direct - exhaust
Methane, fossil | 1.3442e-06 | biosphere3 | None | kilogram | air::low population density, long-term | biosphere |  | direct - exhaust
Methane, fossil | 4.1485e-07 | biosphere3 | None | kilogram | air::non-urban air or from high stacks | biosphere |  | direct - exhaust
Methane, fossil | 2.6449e-07 | biosphere3 | None | kilogram | air::urban air close to ground | biosphere |  | direct - exhaust
Methyl ethyl ketone | 1.7923e-09 | biosphere3 | None | kilogram | air::low population density, long-term | biosphere |  | other
Methyl ethyl ketone | 5.5313e-10 | biosphere3 | None | kilogram | air::non-urban air or from high stacks | biosphere |  | other
Methyl ethyl ketone | 7.1477e-10 | biosphere3 | None | kilogram | air::urban air close to ground | biosphere |  | other
NMVOC, non-methane volatile organic compounds, unspecified origin | 8.2146e-08 | biosphere3 | None | kilogram | air::low population density, long-term | biosphere |  | direct - exhaust
NMVOC, non-methane volatile organic compounds, unspecified origin | 2.5352e-08 | biosphere3 | None | kilogram | air::non-urban air or from high stacks | biosphere |  | direct - exhaust
NMVOC, non-methane volatile organic compounds, unspecified origin | 3.2761e-08 | biosphere3 | None | kilogram | air::urban air close to ground | biosphere |  | direct - exhaust
Nickel | 6.8503e-11 | biosphere3 | None | kilogram | air::low population density, long-term | biosphere |  | direct - exhaust
Nickel | 2.1141e-11 | biosphere3 | None | kilogram | air::non-urban air or from high stacks | biosphere |  | direct - exhaust
Nickel | 1.3441e-11 | biosphere3 | None | kilogram | air::urban air close to ground | biosphere |  | direct - exhaust
Nitrogen oxides | 4.981e-06 | biosphere3 | None | kilogram | air::low population density, long-term | biosphere |  | direct - exhaust
Nitrogen oxides | 1.5372e-06 | biosphere3 | None | kilogram | air::non-urban air or from high stacks | biosphere |  | direct - exhaust
Nitrogen oxides | 1.2271e-06 | biosphere3 | None | kilogram | air::urban air close to ground | biosphere |  | direct - exhaust
PAH, polycyclic aromatic hydrocarbons | 4.4109e-10 | biosphere3 | None | kilogram | air::low population density, long-term | biosphere |  | direct - exhaust
PAH, polycyclic aromatic hydrocarbons | 1.3613e-10 | biosphere3 | None | kilogram | air::non-urban air or from high stacks | biosphere |  | direct - exhaust
PAH, polycyclic aromatic hydrocarbons | 8.6546e-11 | biosphere3 | None | kilogram | air::urban air close to ground | biosphere |  | direct - exhaust
Particulates, < 2.5 um | 8.3494e-08 | biosphere3 | None | kilogram | air::low population density, long-term | biosphere |  | direct - exhaust
Particulates, < 2.5 um | 2.5768e-08 | biosphere3 | None | kilogram | air::non-urban air or from high stacks | biosphere |  | direct - exhaust
Particulates, < 2.5 um | 1.8401e-08 | biosphere3 | None | kilogram | air::urban air close to ground | biosphere |  | direct - exhaust
Pentane | 5.9742e-11 | biosphere3 | None | kilogram | air::low population density, long-term | biosphere |  | other
Pentane | 1.8438e-11 | biosphere3 | None | kilogram | air::non-urban air or from high stacks | biosphere |  | other
Pentane | 2.3826e-11 | biosphere3 | None | kilogram | air::urban air close to ground | biosphere |  | other
Propane | 1.6429e-10 | biosphere3 | None | kilogram | air::low population density, long-term | biosphere |  | other
Propane | 5.0703e-11 | biosphere3 | None | kilogram | air::non-urban air or from high stacks | biosphere |  | other
Propane | 6.552e-11 | biosphere3 | None | kilogram | air::urban air close to ground | biosphere |  | other
Propene | 5.3768e-09 | biosphere3 | None | kilogram | air::low population density, long-term | biosphere |  | other
Propene | 1.6594e-09 | biosphere3 | None | kilogram | air::non-urban air or from high stacks | biosphere |  | other
Propene | 2.1443e-09 | biosphere3 | None | kilogram | air::urban air close to ground | biosphere |  | other
Selenium | 7.7859e-13 | biosphere3 | None | kilogram | air::low population density, long-term | biosphere |  | direct - exhaust
Selenium | 2.4029e-13 | biosphere3 | None | kilogram | air::non-urban air or from high stacks | biosphere |  | direct - exhaust
Selenium | 1.5277e-13 | biosphere3 | None | kilogram | air::urban air close to ground | biosphere |  | direct - exhaust
Styrene | 5.5262e-10 | biosphere3 | None | kilogram | air::low population density, long-term | biosphere |  | other
Styrene | 1.7055e-10 | biosphere3 | None | kilogram | air::non-urban air or from high stacks | biosphere |  | other
Styrene | 2.2039e-10 | biosphere3 | None | kilogram | air::urban air close to ground | biosphere |  | other
Sulfur dioxide | 2.3554e-07 | biosphere3 | None | kilogram | air | biosphere |  | direct - exhaust
Toluene | 1.0306e-09 | biosphere3 | None | kilogram | air::low population density, long-term | biosphere |  | other
Toluene | 3.1805e-10 | biosphere3 | None | kilogram | air::non-urban air or from high stacks | biosphere |  | other
Toluene | 4.1099e-10 | biosphere3 | None | kilogram | air::urban air close to ground | biosphere |  | other
Zinc | 1.3533e-08 | biosphere3 | None | kilogram | air::low population density, long-term | biosphere |  | direct - exhaust
Zinc | 4.1767e-09 | biosphere3 | None | kilogram | air::non-urban air or from high stacks | biosphere |  | direct - exhaust
Zinc | 2.6554e-09 | biosphere3 | None | kilogram | air::urban air close to ground | biosphere |  | direct - exhaust
m-Xylene | 9.1107e-10 | biosphere3 | None | kilogram | air::low population density, long-term | biosphere |  | other
m-Xylene | 2.8117e-10 | biosphere3 | None | kilogram | air::non-urban air or from high stacks | biosphere |  | other
m-Xylene | 3.6334e-10 | biosphere3 | None | kilogram | air::urban air close to ground | biosphere |  | other
maintenance, passenger car | 8.5773e-06 | carculator db | RER | unit |  | technosphere | passenger car maintenance | maintenance
market for brake wear emissions, passenger car | -8.039e-06 | carculator db | GLO | kilogram |  | technosphere | brake wear emissions, passenger car | direct - non-exhaust
market for charger, electric passenger car | 2.85e-05 | carculator db | GLO | kilogram |  | technosphere | charger, electric passenger car | energy storage
market for converter, for electric passenger car | 2.1375e-05 | carculator db | GLO | kilogram |  | technosphere | converter, for electric passenger car | energy storage
market for electric motor, electric passenger car | 0.00025739 | carculator db | GLO | kilogram |  | technosphere | electric motor, electric passenger car | powertrain
market for glider, passenger car | 0.00675 | carculator db | GLO | kilogram |  | technosphere | glider, passenger car | glider
market for internal combustion engine, passenger car | 0.00088575 | carculator db | GLO | kilogram |  | technosphere | internal combustion engine, passenger car | powertrain
market for inverter, for electric passenger car | 4.275e-05 | carculator db | GLO | kilogram |  | technosphere | inverter, for electric passenger car | energy storage
market for power distribution unit, for electric passenger car | 1.9e-05 | carculator db | GLO | kilogram |  | technosphere | power distribution unit, for electric passenger car | energy storage
market for refrigerant R134a | 5.2e-06 | carculator db | GLO | kilogram |  | technosphere | refrigerant R134a | other
market for road | 0.00093189 | carculator db | GLO | meter-year |  | technosphere | road | road
market for road maintenance | 0.00129 | carculator db | RER | meter-year |  | technosphere | road maintenance | road
market for road wear emissions, passenger car | -1.701e-05 | carculator db | GLO | kilogram |  | technosphere | road wear emissions, passenger car | road
market for tyre wear emissions, passenger car | -1.985e-05 | carculator db | GLO | kilogram |  | technosphere | tyre wear emissions, passenger car | direct - non-exhaust
market for used Li-ion battery | -0.001188 | carculator db | GLO | kilogram |  | technosphere | used Li-ion battery | other
market for used powertrain from electric passenger car, manual dismantling | -0.00036902 | carculator db | GLO | kilogram |  | technosphere | used powertrain from electric passenger car, manual dismantling | EoL
noise, octave 1, day time, rural | 0.10431 | biosphere3 | None | joule | octave 1::day time::rural | biosphere |  | direct - exhaust
noise, octave 1, day time, suburban | 0.055196 | biosphere3 | None | joule | octave 1::day time::suburban | biosphere |  | direct - exhaust
noise, octave 1, day time, urban | 0.046719 | biosphere3 | None | joule | octave 1::day time::urban | biosphere |  | direct - exhaust
noise, octave 2, day time, rural | 0.0069542 | biosphere3 | None | joule | octave 2::day time::rural | biosphere |  | direct - exhaust
noise, octave 2, day time, suburban | 0.0039456 | biosphere3 | None | joule | octave 2::day time::suburban | biosphere |  | direct - exhaust
noise, octave 2, day time, urban | 0.0050175 | biosphere3 | None | joule | octave 2::day time::urban | biosphere |  | direct - exhaust
noise, octave 3, day time, rural | 0.0076904 | biosphere3 | None | joule | octave 3::day time::rural | biosphere |  | direct - exhaust
noise, octave 3, day time, suburban | 0.0021321 | biosphere3 | None | joule | octave 3::day time::suburban | biosphere |  | direct - exhaust
noise, octave 3, day time, urban | 0.0056135 | biosphere3 | None | joule | octave 3::day time::urban | biosphere |  | direct - exhaust
noise, octave 4, day time, rural | 0.02408 | biosphere3 | None | joule | octave 4::day time::rural | biosphere |  | direct - exhaust
noise, octave 4, day time, suburban | 0.0087913 | biosphere3 | None | joule | octave 4::day time::suburban | biosphere |  | direct - exhaust
noise, octave 4, day time, urban | 0.0028579 | biosphere3 | None | joule | octave 4::day time::urban | biosphere |  | direct - exhaust
noise, octave 5, day time, rural | 0.072547 | biosphere3 | None | joule | octave 5::day time::rural | biosphere |  | direct - exhaust
noise, octave 5, day time, suburban | 0.070088 | biosphere3 | None | joule | octave 5::day time::suburban | biosphere |  | direct - exhaust
noise, octave 5, day time, urban | 0.04745 | biosphere3 | None | joule | octave 5::day time::urban | biosphere |  | direct - exhaust
noise, octave 6, day time, rural | 0.12361 | biosphere3 | None | joule | octave 6::day time::rural | biosphere |  | direct - exhaust
noise, octave 6, day time, suburban | 0.1299 | biosphere3 | None | joule | octave 6::day time::suburban | biosphere |  | direct - exhaust
noise, octave 6, day time, urban | 0.043844 | biosphere3 | None | joule | octave 6::day time::urban | biosphere |  | direct - exhaust
noise, octave 7, day time, rural | 0.018911 | biosphere3 | None | joule | octave 7::day time::rural | biosphere |  | direct - exhaust
noise, octave 7, day time, suburban | 0.0022673 | biosphere3 | None | joule | octave 7::day time::suburban | biosphere |  | direct - exhaust
noise, octave 7, day time, urban | 0.0025804 | biosphere3 | None | joule | octave 7::day time::urban | biosphere |  | direct - exhaust
noise, octave 8, day time, rural | 0.0068041 | biosphere3 | None | joule | octave 8::day time::rural | biosphere |  | direct - exhaust
noise, octave 8, day time, suburban | 0.0070705 | biosphere3 | None | joule | octave 8::day time::suburban | biosphere |  | direct - exhaust
noise, octave 8, day time, urban | 0.0050919 | biosphere3 | None | joule | octave 8::day time::urban | biosphere |  | direct - exhaust
o-Xylene | 4.0326e-10 | biosphere3 | None | kilogram | air::low population density, long-term | biosphere |  | other
o-Xylene | 1.2445e-10 | biosphere3 | None | kilogram | air::non-urban air or from high stacks | biosphere |  | other
o-Xylene | 1.6083e-10 | biosphere3 | None | kilogram | air::urban air close to ground | biosphere |  | other
polyethylene production, high density, granulate | 0.00017655 | carculator db | RER | kilogram |  | technosphere | polyethylene, high density, granulate | energy storage
treatment of used glider, passenger car, shredding | -0.0059141 | carculator db | GLO | kilogram |  | technosphere | used glider, passenger car | other
treatment of used internal combustion engine, passenger car, shredding | -0.00088575 | carculator db | GLO | kilogram |  | technosphere | used internal combustion engine, passenger car | other
fuel supply for diesel vehicles, 2050 | 0.011777 | carculator db | RER | kilogram |  | technosphere | fuel | energy chain
electricity supply for electric vehicles, 2050 | 0.31946 | carculator db | RER | kilowatt hour |  | technosphere | electricity, low voltage, for battery electric vehicles | energy chain
electricity market for energy storage production, 2050 | 0.0042795 | carculator db | CN | kilowatt hour |  | technosphere | electricity, low voltage, for energy storage production | energy storage
transport, passenger car, plugin diesel hybrid, Van, 2050, EURO-6d | 1 | carculator db | RER | kilometer |  | production | transport, passenger car, EURO-6d | other
market for transport, freight train | 0.0015656 | ecoinvent | Europe without Switzerland | ton kilometer |  | technosphere | transport, freight train | other
market for transport, freight, lorry >32 metric ton, EURO4 | 0.00078175 | ecoinvent | RER | ton kilometer |  | technosphere | transport, freight, lorry >32 metric ton, EURO4 | other
Activity | transport, passenger car, plugin gasoline hybrid, Van, 2020, EURO-6d-TEMP
location | RER
production amount | 1
reference product | transport, passenger car, EURO-6d-TEMP
type | process
unit | kilometer
worksheet name | None
source | Sacchi, R., Bauer, C., Cox, B. and Mutel, C. (in review) carculator: an open-source tool for prospective environmental and economic life cycle assessment of vehicles. When, Where and How can battery-electric vehicles help reduce greenhouse gas emissions? Submitted to Renewable and Sustainable Energy Reviews.
description | Cradle-to-grave life cycle inventory of the transport activity using a passenger car over 1 km. carculator is a open-source parametrized truck model that produces life cycle inventories for any desired set of parameters value (lifetime, occupancy rate, power, battery size, fuel blend, etc.): to produce your own inventories, go to https://github.com/romainsacchi/carculator or contact carculator@psi.ch.
special remark
comment | Combustion engine power: 37 [kW]. Electric motor power: 73 [kW]. Power share from combustion engine: 34 [%]. Km over lifetime: 200000 [km]. Yearly mileage: 12000 [km/year]. Autonomy on a full tank/battery: 843 [km]. Tank-to-wheel efficiency: 51 [%]. Tank-to-wheel energy consumption: 1668 [kj/km]. Battery capacity: 14 [kWh]. Fuel tank capacity: 647 [kWh]. Mass of battery: 180 [kg]. Curb mass (excl. driver and cargo): 1700 [kg]. Driving mass (incl. driver and cargo): 1840 [kg].
Exchanges
name | amount | database | location | unit | categories | type | reference product | tag
1-Pentene | 1.209e-09 | biosphere3 | None | kilogram | air::low population density, long-term | biosphere |  | other
1-Pentene | 4.0417e-10 | biosphere3 | None | kilogram | air::non-urban air or from high stacks | biosphere |  | other
1-Pentene | 1.4025e-09 | biosphere3 | None | kilogram | air::urban air close to ground | biosphere |  | other
Acetaldehyde | 9.6718e-09 | biosphere3 | None | kilogram | air::low population density, long-term | biosphere |  | other
Acetaldehyde | 3.2334e-09 | biosphere3 | None | kilogram | air::non-urban air or from high stacks | biosphere |  | other
Acetaldehyde | 1.122e-08 | biosphere3 | None | kilogram | air::urban air close to ground | biosphere |  | other
Acetone | 7.2539e-09 | biosphere3 | None | kilogram | air::low population density, long-term | biosphere |  | other
Acetone | 2.425e-09 | biosphere3 | None | kilogram | air::non-urban air or from high stacks | biosphere |  | other
Acetone | 8.4151e-09 | biosphere3 | None | kilogram | air::urban air close to ground | biosphere |  | other
Acrolein | 2.418e-09 | biosphere3 | None | kilogram | air::low population density, long-term | biosphere |  | other
Acrolein | 8.0835e-10 | biosphere3 | None | kilogram | air::non-urban air or from high stacks | biosphere |  | other
Acrolein | 2.805e-09 | biosphere3 | None | kilogram | air::urban air close to ground | biosphere |  | other
Ammonia | 5.4742e-06 | biosphere3 | None | kilogram | air::low population density, long-term | biosphere |  | direct - exhaust
Ammonia | 1.6822e-06 | biosphere3 | None | kilogram | air::non-urban air or from high stacks | biosphere |  | direct - exhaust
Ammonia | 1.0333e-06 | biosphere3 | None | kilogram | air::urban air close to ground | biosphere |  | direct - exhaust
Arsenic | 4.7277e-12 | biosphere3 | None | kilogram | air::low population density, long-term | biosphere |  | other
Arsenic | 1.4528e-12 | biosphere3 | None | kilogram | air::non-urban air or from high stacks | biosphere |  | other
Arsenic | 8.9243e-13 | biosphere3 | None | kilogram | air::urban air close to ground | biosphere |  | other
Battery BoP | 0.00036 | carculator db | GLO | kilogram |  | technosphere | Battery BoP | energy storage
Battery cell, NMC-622 | 0.00054 | carculator db | GLO | kilogram |  | technosphere | Battery cell | energy storage
Benzaldehyde | 2.418e-09 | biosphere3 | None | kilogram | air::low population density, long-term | biosphere |  | other
Benzaldehyde | 8.0835e-10 | biosphere3 | None | kilogram | air::non-urban air or from high stacks | biosphere |  | other
Benzaldehyde | 2.805e-09 | biosphere3 | None | kilogram | air::urban air close to ground | biosphere |  | other
Benzene | 1.8135e-08 | biosphere3 | None | kilogram | air::low population density, long-term | biosphere |  | direct - exhaust
Benzene | 5.8341e-09 | biosphere3 | None | kilogram | air::non-urban air or from high stacks | biosphere |  | direct - exhaust
Benzene | 8.1725e-08 | biosphere3 | None | kilogram | air::urban air close to ground | biosphere |  | direct - exhaust
Butane | 6.2867e-08 | biosphere3 | None | kilogram | air::low population density, long-term | biosphere |  | other
Butane | 2.1017e-08 | biosphere3 | None | kilogram | air::non-urban air or from high stacks | biosphere |  | other
Butane | 7.293e-08 | biosphere3 | None | kilogram | air::urban air close to ground | biosphere |  | other
Cadmium | 1.7009e-10 | biosphere3 | None | kilogram | air::low population density, long-term | biosphere |  | direct - exhaust
Cadmium | 5.2267e-11 | biosphere3 | None | kilogram | air::non-urban air or from high stacks | biosphere |  | direct - exhaust
Cadmium | 3.2107e-11 | biosphere3 | None | kilogram | air::urban air close to ground | biosphere |  | direct - exhaust
Carbon dioxide, fossil | 0.071982 | biosphere3 | None | kilogram | air | biosphere |  | direct - exhaust
Carbon dioxide, non-fossil | 0.0018721 | biosphere3 | None | kilogram | air | biosphere |  | direct - exhaust
Carbon monoxide, fossil | 0.00012204 | biosphere3 | None | kilogram | air::low population density, long-term | biosphere |  | direct - exhaust
Carbon monoxide, fossil | 3.7501e-05 | biosphere3 | None | kilogram | air::non-urban air or from high stacks | biosphere |  | direct - exhaust
Carbon monoxide, fossil | 3.0143e-05 | biosphere3 | None | kilogram | air::urban air close to ground | biosphere |  | direct - exhaust
Chromium | 2.5179e-10 | biosphere3 | None | kilogram | air::low population density, long-term | biosphere |  | direct - exhaust
Chromium | 7.7372e-11 | biosphere3 | None | kilogram | air::non-urban air or from high stacks | biosphere |  | direct - exhaust
Chromium | 4.7529e-11 | biosphere3 | None | kilogram | air::urban air close to ground | biosphere |  | direct - exhaust
Chromium VI | 5.0425e-13 | biosphere3 | None | kilogram | air::low population density, long-term | biosphere |  | direct - exhaust
Chromium VI | 1.5495e-13 | biosphere3 | None | kilogram | air::non-urban air or from high stacks | biosphere |  | direct - exhaust
Chromium VI | 9.5183e-14 | biosphere3 | None | kilogram | air::urban air close to ground | biosphere |  | direct - exhaust
Copper | 6.6162e-10 | biosphere3 | None | kilogram | air::low population density, long-term | biosphere |  | energy storage
Copper | 2.0331e-10 | biosphere3 | None | kilogram | air::non-urban air or from high stacks | biosphere |  | energy storage
Copper | 1.2489e-10 | biosphere3 | None | kilogram | air::urban air close to ground | biosphere |  | energy storage
Cyclohexane | 1.3299e-08 | biosphere3 | None | kilogram | air::low population density, long-term | biosphere |  | other
Cyclohexane | 4.4459e-09 | biosphere3 | None | kilogram | air::non-urban air or from high stacks | biosphere |  | other
Cyclohexane | 1.5428e-08 | biosphere3 | None | kilogram | air::urban air close to ground | biosphere |  | other
Dinitrogen monoxide | 8.5421e-08 | biosphere3 | None | kilogram | air::low population density, long-term | biosphere |  | direct - exhaust
Dinitrogen monoxide | 2.6249e-08 | biosphere3 | None | kilogram | air::non-urban air or from high stacks | biosphere |  | direct - exhaust
Dinitrogen monoxide | 1.6124e-08 | biosphere3 | None | kilogram | air::urban air close to ground | biosphere |  | direct - exhaust
Ethane | 3.8687e-08 | biosphere3 | None | kilogram | air::low population density, long-term | biosphere |  | other
Ethane | 1.2934e-08 | biosphere3 | None | kilogram | air::non-urban air or from high stacks | biosphere |  | other
Ethane | 4.488e-08 | biosphere3 | None | kilogram | air::urban air close to ground | biosphere |  | other
Ethane, 1,1,1,2-tetrafluoro-, HFC-134a | 3.6522e-06 | biosphere3 | None | kilogram | air | biosphere |  | other
Ethene | 8.8255e-08 | biosphere3 | None | kilogram | air::low population density, long-term | biosphere |  | other
Ethene | 2.9505e-08 | biosphere3 | None | kilogram | air::non-urban air or from high stacks | biosphere |  | other
Ethene | 1.0238e-07 | biosphere3 | None | kilogram | air::urban air close to ground | biosphere |  | other
Formaldehyde | 2.0553e-08 | biosphere3 | None | kilogram | air::low population density, long-term | biosphere |  | other
Formaldehyde | 6.871e-09 | biosphere3 | None | kilogram | air::non-urban air or from high stacks | biosphere |  | other
Formaldehyde | 2.3843e-08 | biosphere3 | None | kilogram | air::urban air close to ground | biosphere |  | other
Glider lightweighting | 0.0007281 | carculator db | GLO | kilogram |  | technosphere | glider lightweighting | glider
Heptane | 8.4629e-09 | biosphere3 | None | kilogram | air::low population density, long-term | biosphere |  | other
Heptane | 2.8292e-09 | biosphere3 | None | kilogram | air::non-urban air or from high stacks | biosphere |  | other
Heptane | 9.8175e-09 | biosphere3 | None | kilogram | air::urban air close to ground | biosphere |  | other
Hexane | 1.9344e-08 | biosphere3 | None | kilogram | air::low population density, long-term | biosphere |  | other
Hexane | 6.4668e-09 | biosphere3 | None | kilogram | air::non-urban air or from high stacks | biosphere |  | other
Hexane | 2.244e-08 | biosphere3 | None | kilogram | air::urban air close to ground | biosphere |  | other
Hydrocarbons, chlorinated | 1.86e-06 | biosphere3 | None | kilogram | air::low population density, long-term | biosphere |  | other
Hydrocarbons, chlorinated | 6.0423e-07 | biosphere3 | None | kilogram | air::non-urban air or from high stacks | biosphere |  | other
Hydrocarbons, chlorinated | 1.5877e-06 | biosphere3 | None | kilogram | air::urban air close to ground | biosphere |  | other
Lead | 1.5937e-08 | biosphere3 | None | kilogram | air::low population density, long-term | biosphere |  | direct - exhaust
Lead | 4.8973e-09 | biosphere3 | None | kilogram | air::non-urban air or from high stacks | biosphere |  | direct - exhaust
Lead | 3.035e-09 | biosphere3 | None | kilogram | air::urban air close to ground | biosphere |  | direct - exhaust
Mercury | 1.3728e-10 | biosphere3 | None | kilogram | air::low population density, long-term | biosphere |  | direct - exhaust
Mercury | 4.2184e-11 | biosphere3 | None | kilogram | air::non-urban air or from high stacks | biosphere |  | direct - exhaust
Mercury | 2.5913e-11 | biosphere3 | None | kilogram | air::urban air close to ground | biosphere |  | direct - exhaust
Methane, fossil | 6.5103e-07 | biosphere3 | None | kilogram | air::low population density, long-term | biosphere |  | direct - exhaust
Methane, fossil | 2.0005e-07 | biosphere3 | None | kilogram | air::non-urban air or from high stacks | biosphere |  | direct - exhaust
Methane, fossil | 1.8515e-07 | biosphere3 | None | kilogram | air::urban air close to ground | biosphere |  | direct - exhaust
Methyl ethyl ketone | 1.209e-09 | biosphere3 | None | kilogram | air::low population density, long-term | biosphere |  | other
Methyl ethyl ketone | 4.0417e-10 | biosphere3 | None | kilogram | air::non-urban air or from high stacks | biosphere |  | other
Methyl ethyl ketone | 1.4025e-09 | biosphere3 | None | kilogram | air::urban air close to ground | biosphere |  | other
NMVOC, non-methane volatile organic compounds, unspecified origin | 6.1416e-07 | biosphere3 | None | kilogram | air::low population density, long-term | biosphere |  | direct - exhaust
NMVOC, non-methane volatile organic compounds, unspecified origin | 2.0532e-07 | biosphere3 | None | kilogram | air::non-urban air or from high stacks | biosphere |  | direct - exhaust
NMVOC, non-methane volatile organic compounds, unspecified origin | 7.1247e-07 | biosphere3 | None | kilogram | air::urban air close to ground | biosphere |  | direct - exhaust
Nickel | 2.0491e-10 | biosphere3 | None | kilogram | air::low population density, long-term | biosphere |  | direct - exhaust
Nickel | 6.2967e-11 | biosphere3 | None | kilogram | air::non-urban air or from high stacks | biosphere |  | direct - exhaust
Nickel | 3.868e-11 | biosphere3 | None | kilogram | air::urban air close to ground | biosphere |  | direct - exhaust
Nitrogen oxides | 6.7374e-06 | biosphere3 | None | kilogram | air::low population density, long-term | biosphere |  | direct - exhaust
Nitrogen oxides | 2.0703e-06 | biosphere3 | None | kilogram | air::non-urban air or from high stacks | biosphere |  | direct - exhaust
Nitrogen oxides | 1.5186e-06 | biosphere3 | None | kilogram | air::urban air close to ground | biosphere |  | direct - exhaust
PAH, polycyclic aromatic hydrocarbons | 5.4844e-10 | biosphere3 | None | kilogram | air::low population density, long-term | biosphere |  | direct - exhaust
PAH, polycyclic aromatic hydrocarbons | 1.6853e-10 | biosphere3 | None | kilogram | air::non-urban air or from high stacks | biosphere |  | direct - exhaust
PAH, polycyclic aromatic hydrocarbons | 1.0353e-10 | biosphere3 | None | kilogram | air::urban air close to ground | biosphere |  | direct - exhaust
Particulates, < 2.5 um | 3.0826e-07 | biosphere3 | None | kilogram | air::low population density, long-term | biosphere |  | direct - exhaust
Particulates, < 2.5 um | 9.4726e-08 | biosphere3 | None | kilogram | air::non-urban air or from high stacks | biosphere |  | direct - exhaust
Particulates, < 2.5 um | 5.8189e-08 | biosphere3 | None | kilogram | air::urban air close to ground | biosphere |  | direct - exhaust
Pentane | 2.6598e-08 | biosphere3 | None | kilogram | air::low population density, long-term | biosphere |  | other
Pentane | 8.8919e-09 | biosphere3 | None | kilogram | air::non-urban air or from high stacks | biosphere |  | other
Pentane | 3.0855e-08 | biosphere3 | None | kilogram | air::urban air close to ground | biosphere |  | other
Propane | 8.4629e-09 | biosphere3 | None | kilogram | air::low population density, long-term | biosphere |  | other
Propane | 2.8292e-09 | biosphere3 | None | kilogram | air::non-urban air or from high stacks | biosphere |  | other
Propane | 9.8175e-09 | biosphere3 | None | kilogram | air::urban air close to ground | biosphere |  | other
Propene | 4.5941e-08 | biosphere3 | None | kilogram | air::low population density, long-term | biosphere |  | other
Propene | 1.5359e-08 | biosphere3 | None | kilogram | air::non-urban air or from high stacks | biosphere |  | other
Propene | 5.3295e-08 | biosphere3 | None | kilogram | air::urban air close to ground | biosphere |  | other
Selenium | 3.1541e-12 | biosphere3 | None | kilogram | air::low population density, long-term | biosphere |  | direct - exhaust
Selenium | 9.692e-13 | biosphere3 | None | kilogram | air::non-urban air or from high stacks | biosphere |  | direct - exhaust
Selenium | 5.9537e-13 | biosphere3 | None | kilogram | air::urban air close to ground | biosphere |  | direct - exhaust
Styrene | 1.209e-08 | biosphere3 | None | kilogram | air::low population density, long-term | biosphere |  | other
Styrene | 4.0417e-09 | biosphere3 | None | kilogram | air::non-urban air or from high stacks | biosphere |  | other
Styrene | 1.4025e-08 | biosphere3 | None | kilogram | air::urban air close to ground | biosphere |  | other
Sulfur dioxide | 4.7758e-07 | biosphere3 | None | kilogram | air | biosphere |  | direct - exhaust
Toluene | 1.3299e-07 | biosphere3 | None | kilogram | air::low population density, long-term | biosphere |  | other
Toluene | 4.4459e-08 | biosphere3 | None | kilogram | air::non-urban air or from high stacks | biosphere |  | other
Toluene | 1.5428e-07 | biosphere3 | None | kilogram | air::urban air close to ground | biosphere |  | other
Zinc | 3.4018e-08 | biosphere3 | None | kilogram | air::low population density, long-term | biosphere |  | direct - exhaust
Zinc | 1.0453e-08 | biosphere3 | None | kilogram | air::non-urban air or from high stacks | biosphere |  | direct - exhaust
Zinc | 6.4214e-09 | biosphere3 | None | kilogram | air::urban air close to ground | biosphere |  | direct - exhaust
m-Xylene | 6.5285e-08 | biosphere3 | None | kilogram | air::low population density, long-term | biosphere |  | other
m-Xylene | 2.1825e-08 | biosphere3 | None | kilogram | air::non-urban air or from high stacks | biosphere |  | other
m-Xylene | 7.5735e-08 | biosphere3 | None | kilogram | air::urban air close to ground | biosphere |  | other
maintenance, passenger car | 9.1403e-06 | carculator db | RER | unit |  | technosphere | passenger car maintenance | maintenance
market for brake wear emissions, passenger car | -8.6786e-06 | carculator db | GLO | kilogram |  | technosphere | brake wear emissions, passenger car | direct - non-exhaust
market for charger, electric passenger car | 2.9804e-05 | carculator db | GLO | kilogram |  | technosphere | charger, electric passenger car | energy storage
market for converter, for electric passenger car | 2.2353e-05 | carculator db | GLO | kilogram |  | technosphere | converter, for electric passenger car | energy storage
market for electric motor, electric passenger car | 0.0002471 | carculator db | GLO | kilogram |  | technosphere | electric motor, electric passenger car | powertrain
market for glider, passenger car | 0.0068352 | carculator db | GLO | kilogram |  | technosphere | glider, passenger car | glider
market for internal combustion engine, passenger car | 0.0012598 | carculator db | GLO | kilogram |  | technosphere | internal combustion engine, passenger car | powertrain
market for inverter, for electric passenger car | 4.4707e-05 | carculator db | GLO | kilogram |  | technosphere | inverter, for electric passenger car | energy storage
market for power distribution unit, for electric passenger car | 1.987e-05 | carculator db | GLO | kilogram |  | technosphere | power distribution unit, for electric passenger car | energy storage
market for refrigerant R134a | 6.3304e-06 | carculator db | GLO | kilogram |  | technosphere | refrigerant R134a | other
market for road | 0.00098813 | carculator db | GLO | meter-year |  | technosphere | road | road
market for road maintenance | 0.00129 | carculator db | RER | meter-year |  | technosphere | road maintenance | road
market for road wear emissions, passenger car | -1.7776e-05 | carculator db | GLO | kilogram |  | technosphere | road wear emissions, passenger car | road
market for tyre wear emissions, passenger car | -2.053e-05 | carculator db | GLO | kilogram |  | technosphere | tyre wear emissions, passenger car | direct - non-exhaust
market for used Li-ion battery | -0.0009 | carculator db | GLO | kilogram |  | technosphere | used Li-ion battery | other
market for used powertrain from electric passenger car, manual dismantling | -0.00036384 | carculator db | GLO | kilogram |  | technosphere | used powertrain from electric passenger car, manual dismantling | EoL
noise, octave 1, day time, rural | 0.10505 | biosphere3 | None | joule | octave 1::day time::rural | biosphere |  | direct - exhaust
noise, octave 1, day time, suburban | 0.055818 | biosphere3 | None | joule | octave 1::day time::suburban | biosphere |  | direct - exhaust
noise, octave 1, day time, urban | 0.049038 | biosphere3 | None | joule | octave 1::day time::urban | biosphere |  | direct - exhaust
noise, octave 2, day time, rural | 0.0072164 | biosphere3 | None | joule | octave 2::day time::rural | biosphere |  | direct - exhaust
noise, octave 2, day time, suburban | 0.0041457 | biosphere3 | None | joule | octave 2::day time::suburban | biosphere |  | direct - exhaust
noise, octave 2, day time, urban | 0.00543 | biosphere3 | None | joule | octave 2::day time::urban | biosphere |  | direct - exhaust
noise, octave 3, day time, rural | 0.0081764 | biosphere3 | None | joule | octave 3::day time::rural | biosphere |  | direct - exhaust
noise, octave 3, day time, suburban | 0.0022761 | biosphere3 | None | joule | octave 3::day time::suburban | biosphere |  | direct - exhaust
noise, octave 3, day time, urban | 0.0057657 | biosphere3 | None | joule | octave 3::day time::urban | biosphere |  | direct - exhaust
noise, octave 4, day time, rural | 0.024893 | biosphere3 | None | joule | octave 4::day time::rural | biosphere |  | direct - exhaust
noise, octave 4, day time, suburban | 0.009129 | biosphere3 | None | joule | octave 4::day time::suburban | biosphere |  | direct - exhaust
noise, octave 4, day time, urban | 0.0030759 | biosphere3 | None | joule | octave 4::day time::urban | biosphere |  | direct - exhaust
noise, octave 5, day time, rural | 0.072999 | biosphere3 | None | joule | octave 5::day time::rural | biosphere |  | direct - exhaust
noise, octave 5, day time, suburban | 0.070154 | biosphere3 | None | joule | octave 5::day time::suburban | biosphere |  | direct - exhaust
noise, octave 5, day time, urban | 0.047746 | biosphere3 | None | joule | octave 5::day time::urban | biosphere |  | direct - exhaust
noise, octave 6, day time, rural | 0.12532 | biosphere3 | None | joule | octave 6::day time::rural | biosphere |  | direct - exhaust
noise, octave 6, day time, suburban | 0.13128 | biosphere3 | None | joule | octave 6::day time::suburban | biosphere |  | direct - exhaust
noise, octave 6, day time, urban | 0.044526 | biosphere3 | None | joule | octave 6::day time::urban | biosphere |  | direct - exhaust
noise, octave 7, day time, rural | 0.019687 | biosphere3 | None | joule | octave 7::day time::rural | biosphere |  | direct - exhaust
noise, octave 7, day time, suburban | 0.002342 | biosphere3 | None | joule | octave 7::day time::suburban | biosphere |  | direct - exhaust
noise, octave 7, day time, urban | 0.0028063 | biosphere3 | None | joule | octave 7::day time::urban | biosphere |  | direct - exhaust
noise, octave 8, day time, rural | 0.0068296 | biosphere3 | None | joule | octave 8::day time::rural | biosphere |  | direct - exhaust
noise, octave 8, day time, suburban | 0.0071004 | biosphere3 | None | joule | octave 8::day time::suburban | biosphere |  | direct - exhaust
noise, octave 8, day time, urban | 0.0051747 | biosphere3 | None | joule | octave 8::day time::urban | biosphere |  | direct - exhaust
o-Xylene | 2.7806e-08 | biosphere3 | None | kilogram | air::low population density, long-term | biosphere |  | other
o-Xylene | 9.296e-09 | biosphere3 | None | kilogram | air::non-urban air or from high stacks | biosphere |  | other
o-Xylene | 3.2258e-08 | biosphere3 | None | kilogram | air::urban air close to ground | biosphere |  | other
polyethylene production, high density, granulate | 0.00024292 | carculator db | RER | kilogram |  | technosphere | polyethylene, high density, granulate | energy storage
treatment of used glider, passenger car, shredding | -0.00635 | carculator db | GLO | kilogram |  | technosphere | used glider, passenger car | other
treatment of used internal combustion engine, passenger car, shredding | -0.0012598 | carculator db | GLO | kilogram |  | technosphere | used internal combustion engine, passenger car | other
fuel supply for gasoline vehicles, 2020 | 0.023879 | carculator db | RER | kilogram |  | technosphere | fuel | energy chain
electricity supply for electric vehicles, 2020 | 0.54412 | carculator db | RER | kilowatt hour |  | technosphere | electricity, low voltage, for battery electric vehicles | energy chain
electricity market for energy storage production, 2020 | 0.0029927 | carculator db | CN | kilowatt hour |  | technosphere | electricity, low voltage, for energy storage production | energy storage
transport, passenger car, plugin gasoline hybrid, Van, 2020, EURO-6d-TEMP | 1 | carculator db | RER | kilometer |  | production | transport, passenger car, EURO-6d-TEMP | other
market for transport, freight train | 0.0016714 | ecoinvent | Europe without Switzerland | ton kilometer |  | technosphere | transport, freight train | other
market for transport, freight, lorry >32 metric ton, EURO4 | 0.00083443 | ecoinvent | RER | ton kilometer |  | technosphere | transport, freight, lorry >32 metric ton, EURO4 | other
Activity | transport, passenger car, plugin gasoline hybrid, Van, 2030, EURO-6d
location | RER
production amount | 1
reference product | transport, passenger car, EURO-6d
type | process
unit | kilometer
worksheet name | None
source | Sacchi, R., Bauer, C., Cox, B. and Mutel, C. (in review) carculator: an open-source tool for prospective environmental and economic life cycle assessment of vehicles. When, Where and How can battery-electric vehicles help reduce greenhouse gas emissions? Submitted to Renewable and Sustainable Energy Reviews.
description | Cradle-to-grave life cycle inventory of the transport activity using a passenger car over 1 km. carculator is a open-source parametrized truck model that produces life cycle inventories for any desired set of parameters value (lifetime, occupancy rate, power, battery size, fuel blend, etc.): to produce your own inventories, go to https://github.com/romainsacchi/carculator or contact carculator@psi.ch.
special remark
comment | Combustion engine power: 25 [kW]. Electric motor power: 81 [kW]. Power share from combustion engine: 25 [%]. Km over lifetime: 200000 [km]. Yearly mileage: 12000 [km/year]. Autonomy on a full tank/battery: 943 [km]. Tank-to-wheel efficiency: 56 [%]. Tank-to-wheel energy consumption: 1256 [kj/km]. Battery capacity: 27 [kWh]. Fuel tank capacity: 583 [kWh]. Mass of battery: 198 [kg]. Curb mass (excl. driver and cargo): 1646 [kg]. Driving mass (incl. driver and cargo): 1786 [kg].
Exchanges
name | amount | database | location | unit | categories | type | reference product | tag
1-Pentene | 7.9241e-10 | biosphere3 | None | kilogram | air::low population density, long-term | biosphere |  | other
1-Pentene | 2.6862e-10 | biosphere3 | None | kilogram | air::non-urban air or from high stacks | biosphere |  | other
1-Pentene | 1.0131e-09 | biosphere3 | None | kilogram | air::urban air close to ground | biosphere |  | other
Acetaldehyde | 6.3393e-09 | biosphere3 | None | kilogram | air::low population density, long-term | biosphere |  | other
Acetaldehyde | 2.1489e-09 | biosphere3 | None | kilogram | air::non-urban air or from high stacks | biosphere |  | other
Acetaldehyde | 8.1047e-09 | biosphere3 | None | kilogram | air::urban air close to ground | biosphere |  | other
Acetone | 4.7544e-09 | biosphere3 | None | kilogram | air::low population density, long-term | biosphere |  | other
Acetone | 1.6117e-09 | biosphere3 | None | kilogram | air::non-urban air or from high stacks | biosphere |  | other
Acetone | 6.0784e-09 | biosphere3 | None | kilogram | air::urban air close to ground | biosphere |  | other
Acrolein | 1.5848e-09 | biosphere3 | None | kilogram | air::low population density, long-term | biosphere |  | other
Acrolein | 5.3724e-10 | biosphere3 | None | kilogram | air::non-urban air or from high stacks | biosphere |  | other
Acrolein | 2.0262e-09 | biosphere3 | None | kilogram | air::urban air close to ground | biosphere |  | other
Ammonia | 3.4668e-06 | biosphere3 | None | kilogram | air::low population density, long-term | biosphere |  | direct - exhaust
Ammonia | 1.0764e-06 | biosphere3 | None | kilogram | air::non-urban air or from high stacks | biosphere |  | direct - exhaust
Ammonia | 6.7586e-07 | biosphere3 | None | kilogram | air::urban air close to ground | biosphere |  | direct - exhaust
Arsenic | 2.994e-12 | biosphere3 | None | kilogram | air::low population density, long-term | biosphere |  | other
Arsenic | 9.2962e-13 | biosphere3 | None | kilogram | air::non-urban air or from high stacks | biosphere |  | other
Arsenic | 5.8369e-13 | biosphere3 | None | kilogram | air::urban air close to ground | biosphere |  | other
Battery BoP | 0.00037125 | carculator db | GLO | kilogram |  | technosphere | Battery BoP | energy storage
Battery cell, NMC-622 | 0.00061875 | carculator db | GLO | kilogram |  | technosphere | Battery cell | energy storage
Benzaldehyde | 1.5848e-09 | biosphere3 | None | kilogram | air::low population density, long-term | biosphere |  | other
Benzaldehyde | 5.3724e-10 | biosphere3 | None | kilogram | air::non-urban air or from high stacks | biosphere |  | other
Benzaldehyde | 2.0262e-09 | biosphere3 | None | kilogram | air::urban air close to ground | biosphere |  | other
Benzene | 1.1759e-08 | biosphere3 | None | kilogram | air::low population density, long-term | biosphere |  | direct - exhaust
Benzene | 3.8316e-09 | biosphere3 | None | kilogram | air::non-urban air or from high stacks | biosphere |  | direct - exhaust
Benzene | 5.9719e-08 | biosphere3 | None | kilogram | air::urban air close to ground | biosphere |  | direct - exhaust
Butane | 4.1205e-08 | biosphere3 | None | kilogram | air::low population density, long-term | biosphere |  | other
Butane | 1.3968e-08 | biosphere3 | None | kilogram | air::non-urban air or from high stacks | biosphere |  | other
Butane | 5.2679e-08 | biosphere3 | None | kilogram | air::urban air close to ground | biosphere |  | other
Cadmium | 1.0772e-10 | biosphere3 | None | kilogram | air::low population density, long-term | biosphere |  | direct - exhaust
Cadmium | 3.3445e-11 | biosphere3 | None | kilogram | air::non-urban air or from high stacks | biosphere |  | direct - exhaust
Cadmium | 2.1e-11 | biosphere3 | None | kilogram | air::urban air close to ground | biosphere |  | direct - exhaust
Carbon dioxide, fossil | 0.045871 | biosphere3 | None | kilogram | air | biosphere |  | direct - exhaust
Carbon dioxide, non-fossil | 0.001193 | biosphere3 | None | kilogram | air | biosphere |  | direct - exhaust
Carbon monoxide, fossil | 7.5838e-05 | biosphere3 | None | kilogram | air::low population density, long-term | biosphere |  | direct - exhaust
Carbon monoxide, fossil | 2.3547e-05 | biosphere3 | None | kilogram | air::non-urban air or from high stacks | biosphere |  | direct - exhaust
Carbon monoxide, fossil | 1.9999e-05 | biosphere3 | None | kilogram | air::urban air close to ground | biosphere |  | direct - exhaust
Chromium | 1.5945e-10 | biosphere3 | None | kilogram | air::low population density, long-term | biosphere |  | direct - exhaust
Chromium | 4.951e-11 | biosphere3 | None | kilogram | air::non-urban air or from high stacks | biosphere |  | direct - exhaust
Chromium | 3.1086e-11 | biosphere3 | None | kilogram | air::urban air close to ground | biosphere |  | direct - exhaust
Chromium VI | 3.1933e-13 | biosphere3 | None | kilogram | air::low population density, long-term | biosphere |  | direct - exhaust
Chromium VI | 9.9151e-14 | biosphere3 | None | kilogram | air::non-urban air or from high stacks | biosphere |  | direct - exhaust
Chromium VI | 6.2255e-14 | biosphere3 | None | kilogram | air::urban air close to ground | biosphere |  | direct - exhaust
Copper | 4.1899e-10 | biosphere3 | None | kilogram | air::low population density, long-term | biosphere |  | energy storage
Copper | 1.3009e-10 | biosphere3 | None | kilogram | air::non-urban air or from high stacks | biosphere |  | energy storage
Copper | 8.1684e-11 | biosphere3 | None | kilogram | air::urban air close to ground | biosphere |  | energy storage
Cyclohexane | 8.7165e-09 | biosphere3 | None | kilogram | air::low population density, long-term | biosphere |  | other
Cyclohexane | 2.9548e-09 | biosphere3 | None | kilogram | air::non-urban air or from high stacks | biosphere |  | other
Cyclohexane | 1.1144e-08 | biosphere3 | None | kilogram | air::urban air close to ground | biosphere |  | other
Dinitrogen monoxide | 5.4096e-08 | biosphere3 | None | kilogram | air::low population density, long-term | biosphere |  | direct - exhaust
Dinitrogen monoxide | 1.6796e-08 | biosphere3 | None | kilogram | air::non-urban air or from high stacks | biosphere |  | direct - exhaust
Dinitrogen monoxide | 1.0546e-08 | biosphere3 | None | kilogram | air::urban air close to ground | biosphere |  | direct - exhaust
Ethane | 2.5357e-08 | biosphere3 | None | kilogram | air::low population density, long-term | biosphere |  | other
Ethane | 8.5958e-09 | biosphere3 | None | kilogram | air::non-urban air or from high stacks | biosphere |  | other
Ethane | 3.2419e-08 | biosphere3 | None | kilogram | air::urban air close to ground | biosphere |  | other
Ethane, 1,1,1,2-tetrafluoro-, HFC-134a | 3.3261e-06 | biosphere3 | None | kilogram | air | biosphere |  | other
Ethene | 5.7846e-08 | biosphere3 | None | kilogram | air::low population density, long-term | biosphere |  | other
Ethene | 1.9609e-08 | biosphere3 | None | kilogram | air::non-urban air or from high stacks | biosphere |  | other
Ethene | 7.3954e-08 | biosphere3 | None | kilogram | air::urban air close to ground | biosphere |  | other
Formaldehyde | 1.3471e-08 | biosphere3 | None | kilogram | air::low population density, long-term | biosphere |  | other
Formaldehyde | 4.5665e-09 | biosphere3 | None | kilogram | air::non-urban air or from high stacks | biosphere |  | other
Formaldehyde | 1.7223e-08 | biosphere3 | None | kilogram | air::urban air close to ground | biosphere |  | other
Glider lightweighting | 0.00086977 | carculator db | GLO | kilogram |  | technosphere | glider lightweighting | glider
Heptane | 5.5468e-09 | biosphere3 | None | kilogram | air::low population density, long-term | biosphere |  | other
Heptane | 1.8803e-09 | biosphere3 | None | kilogram | air::non-urban air or from high stacks | biosphere |  | other
Heptane | 7.0915e-09 | biosphere3 | None | kilogram | air::urban air close to ground | biosphere |  | other
Hexane | 1.2679e-08 | biosphere3 | None | kilogram | air::low population density, long-term | biosphere |  | other
Hexane | 4.2979e-09 | biosphere3 | None | kilogram | air::non-urban air or from high stacks | biosphere |  | other
Hexane | 1.6209e-08 | biosphere3 | None | kilogram | air::urban air close to ground | biosphere |  | other
Hydrocarbons, chlorinated | 1.2093e-06 | biosphere3 | None | kilogram | air::low population density, long-term | biosphere |  | other
Hydrocarbons, chlorinated | 3.9805e-07 | biosphere3 | None | kilogram | air::non-urban air or from high stacks | biosphere |  | other
Hydrocarbons, chlorinated | 1.14e-06 | biosphere3 | None | kilogram | air::urban air close to ground | biosphere |  | other
Lead | 1.0093e-08 | biosphere3 | None | kilogram | air::low population density, long-term | biosphere |  | direct - exhaust
Lead | 3.1337e-09 | biosphere3 | None | kilogram | air::non-urban air or from high stacks | biosphere |  | direct - exhaust
Lead | 1.9873e-09 | biosphere3 | None | kilogram | air::urban air close to ground | biosphere |  | direct - exhaust
Mercury | 8.6936e-11 | biosphere3 | None | kilogram | air::low population density, long-term | biosphere |  | direct - exhaust
Mercury | 2.6993e-11 | biosphere3 | None | kilogram | air::non-urban air or from high stacks | biosphere |  | direct - exhaust
Mercury | 1.6949e-11 | biosphere3 | None | kilogram | air::urban air close to ground | biosphere |  | direct - exhaust
Methane, fossil | 4.1687e-07 | biosphere3 | None | kilogram | air::low population density, long-term | biosphere |  | direct - exhaust
Methane, fossil | 1.2944e-07 | biosphere3 | None | kilogram | air::non-urban air or from high stacks | biosphere |  | direct - exhaust
Methane, fossil | 1.2695e-07 | biosphere3 | None | kilogram | air::urban air close to ground | biosphere |  | direct - exhaust
Methyl ethyl ketone | 7.9241e-10 | biosphere3 | None | kilogram | air::low population density, long-term | biosphere |  | other
Methyl ethyl ketone | 2.6862e-10 | biosphere3 | None | kilogram | air::non-urban air or from high stacks | biosphere |  | other
Methyl ethyl ketone | 1.0131e-09 | biosphere3 | None | kilogram | air::urban air close to ground | biosphere |  | other
NMVOC, non-methane volatile organic compounds, unspecified origin | 4.0254e-07 | biosphere3 | None | kilogram | air::low population density, long-term | biosphere |  | direct - exhaust
NMVOC, non-methane volatile organic compounds, unspecified origin | 1.3646e-07 | biosphere3 | None | kilogram | air::non-urban air or from high stacks | biosphere |  | direct - exhaust
NMVOC, non-methane volatile organic compounds, unspecified origin | 5.1464e-07 | biosphere3 | None | kilogram | air::urban air close to ground | biosphere |  | direct - exhaust
Nickel | 1.2977e-10 | biosphere3 | None | kilogram | air::low population density, long-term | biosphere |  | direct - exhaust
Nickel | 4.0292e-11 | biosphere3 | None | kilogram | air::non-urban air or from high stacks | biosphere |  | direct - exhaust
Nickel | 2.5299e-11 | biosphere3 | None | kilogram | air::urban air close to ground | biosphere |  | direct - exhaust
Nitrogen oxides | 3.9786e-06 | biosphere3 | None | kilogram | air::low population density, long-term | biosphere |  | direct - exhaust
Nitrogen oxides | 1.2353e-06 | biosphere3 | None | kilogram | air::non-urban air or from high stacks | biosphere |  | direct - exhaust
Nitrogen oxides | 9.5671e-07 | biosphere3 | None | kilogram | air::urban air close to ground | biosphere |  | direct - exhaust
PAH, polycyclic aromatic hydrocarbons | 3.4732e-10 | biosphere3 | None | kilogram | air::low population density, long-term | biosphere |  | direct - exhaust
PAH, polycyclic aromatic hydrocarbons | 1.0784e-10 | biosphere3 | None | kilogram | air::non-urban air or from high stacks | biosphere |  | direct - exhaust
PAH, polycyclic aromatic hydrocarbons | 6.7712e-11 | biosphere3 | None | kilogram | air::urban air close to ground | biosphere |  | direct - exhaust
Particulates, < 2.5 um | 2.2991e-07 | biosphere3 | None | kilogram | air::low population density, long-term | biosphere |  | direct - exhaust
Particulates, < 2.5 um | 7.1386e-08 | biosphere3 | None | kilogram | air::non-urban air or from high stacks | biosphere |  | direct - exhaust
Particulates, < 2.5 um | 4.4822e-08 | biosphere3 | None | kilogram | air::urban air close to ground | biosphere |  | direct - exhaust
Pentane | 1.7433e-08 | biosphere3 | None | kilogram | air::low population density, long-term | biosphere |  | other
Pentane | 5.9096e-09 | biosphere3 | None | kilogram | air::non-urban air or from high stacks | biosphere |  | other
Pentane | 2.2288e-08 | biosphere3 | None | kilogram | air::urban air close to ground | biosphere |  | other
Propane | 5.5468e-09 | biosphere3 | None | kilogram | air::low population density, long-term | biosphere |  | other
Propane | 1.8803e-09 | biosphere3 | None | kilogram | air::non-urban air or from high stacks | biosphere |  | other
Propane | 7.0915e-09 | biosphere3 | None | kilogram | air::urban air close to ground | biosphere |  | other
Propene | 3.0112e-08 | biosphere3 | None | kilogram | air::low population density, long-term | biosphere |  | other
Propene | 1.0208e-08 | biosphere3 | None | kilogram | air::non-urban air or from high stacks | biosphere |  | other
Propene | 3.8497e-08 | biosphere3 | None | kilogram | air::urban air close to ground | biosphere |  | other
Selenium | 1.9974e-12 | biosphere3 | None | kilogram | air::low population density, long-term | biosphere |  | direct - exhaust
Selenium | 6.2019e-13 | biosphere3 | None | kilogram | air::non-urban air or from high stacks | biosphere |  | direct - exhaust
Selenium | 3.8941e-13 | biosphere3 | None | kilogram | air::urban air close to ground | biosphere |  | direct - exhaust
Styrene | 7.9241e-09 | biosphere3 | None | kilogram | air::low population density, long-term | biosphere |  | other
Styrene | 2.6862e-09 | biosphere3 | None | kilogram | air::non-urban air or from high stacks | biosphere |  | other
Styrene | 1.0131e-08 | biosphere3 | None | kilogram | air::urban air close to ground | biosphere |  | other
Sulfur dioxide | 3.0435e-07 | biosphere3 | None | kilogram | air | biosphere |  | direct - exhaust
Toluene | 8.7165e-08 | biosphere3 | None | kilogram | air::low population density, long-term | biosphere |  | other
Toluene | 2.9548e-08 | biosphere3 | None | kilogram | air::non-urban air or from high stacks | biosphere |  | other
Toluene | 1.1144e-07 | biosphere3 | None | kilogram | air::urban air close to ground | biosphere |  | other
Zinc | 2.1543e-08 | biosphere3 | None | kilogram | air::low population density, long-term | biosphere |  | direct - exhaust
Zinc | 6.6891e-09 | biosphere3 | None | kilogram | air::non-urban air or from high stacks | biosphere |  | direct - exhaust
Zinc | 4.2e-09 | biosphere3 | None | kilogram | air::urban air close to ground | biosphere |  | direct - exhaust
m-Xylene | 4.279e-08 | biosphere3 | None | kilogram | air::low population density, long-term | biosphere |  | other
m-Xylene | 1.4505e-08 | biosphere3 | None | kilogram | air::non-urban air or from high stacks | biosphere |  | other
m-Xylene | 5.4706e-08 | biosphere3 | None | kilogram | air::urban air close to ground | biosphere |  | other
maintenance, passenger car | 8.8524e-06 | carculator db | RER | unit |  | technosphere | passenger car maintenance | maintenance
market for brake wear emissions, passenger car | -8.3538e-06 | carculator db | GLO | kilogram |  | technosphere | brake wear emissions, passenger car | direct - non-exhaust
market for charger, electric passenger car | 2.9152e-05 | carculator db | GLO | kilogram |  | technosphere | charger, electric passenger car | energy storage
market for converter, for electric passenger car | 2.1864e-05 | carculator db | GLO | kilogram |  | technosphere | converter, for electric passenger car | energy storage
market for electric motor, electric passenger car | 0.0002678 | carculator db | GLO | kilogram |  | technosphere | electric motor, electric passenger car | powertrain
market for glider, passenger car | 0.0067812 | carculator db | GLO | kilogram |  | technosphere | glider, passenger car | glider
market for internal combustion engine, passenger car | 0.0010803 | carculator db | GLO | kilogram |  | technosphere | internal combustion engine, passenger car | powertrain
market for inverter, for electric passenger car | 4.3728e-05 | carculator db | GLO | kilogram |  | technosphere | inverter, for electric passenger car | energy storage
market for power distribution unit, for electric passenger car | 1.9435e-05 | carculator db | GLO | kilogram |  | technosphere | power distribution unit, for electric passenger car | energy storage
market for refrigerant R134a | 5.7652e-06 | carculator db | GLO | kilogram |  | technosphere | refrigerant R134a | other
market for road | 0.00095937 | carculator db | GLO | meter-year |  | technosphere | road | road
market for road maintenance | 0.00129 | carculator db | RER | meter-year |  | technosphere | road maintenance | road
market for road wear emissions, passenger car | -1.7387e-05 | carculator db | GLO | kilogram |  | technosphere | road wear emissions, passenger car | road
market for tyre wear emissions, passenger car | -2.0186e-05 | carculator db | GLO | kilogram |  | technosphere | tyre wear emissions, passenger car | direct - non-exhaust
market for used Li-ion battery | -0.00099 | carculator db | GLO | kilogram |  | technosphere | used Li-ion battery | other
market for used powertrain from electric passenger car, manual dismantling | -0.00038198 | carculator db | GLO | kilogram |  | technosphere | used powertrain from electric passenger car, manual dismantling | EoL
noise, octave 1, day time, rural | 0.10431 | biosphere3 | None | joule | octave 1::day time::rural | biosphere |  | direct - exhaust
noise, octave 1, day time, suburban | 0.055196 | biosphere3 | None | joule | octave 1::day time::suburban | biosphere |  | direct - exhaust
noise, octave 1, day time, urban | 0.046719 | biosphere3 | None | joule | octave 1::day time::urban | biosphere |  | direct - exhaust
noise, octave 2, day time, rural | 0.0069542 | biosphere3 | None | joule | octave 2::day time::rural | biosphere |  | direct - exhaust
noise, octave 2, day time, suburban | 0.0039456 | biosphere3 | None | joule | octave 2::day time::suburban | biosphere |  | direct - exhaust
noise, octave 2, day time, urban | 0.0050175 | biosphere3 | None | joule | octave 2::day time::urban | biosphere |  | direct - exhaust
noise, octave 3, day time, rural | 0.0076904 | biosphere3 | None | joule | octave 3::day time::rural | biosphere |  | direct - exhaust
noise, octave 3, day time, suburban | 0.0021321 | biosphere3 | None | joule | octave 3::day time::suburban | biosphere |  | direct - exhaust
noise, octave 3, day time, urban | 0.0056135 | biosphere3 | None | joule | octave 3::day time::urban | biosphere |  | direct - exhaust
noise, octave 4, day time, rural | 0.02408 | biosphere3 | None | joule | octave 4::day time::rural | biosphere |  | direct - exhaust
noise, octave 4, day time, suburban | 0.0087913 | biosphere3 | None | joule | octave 4::day time::suburban | biosphere |  | direct - exhaust
noise, octave 4, day time, urban | 0.0028579 | biosphere3 | None | joule | octave 4::day time::urban | biosphere |  | direct - exhaust
noise, octave 5, day time, rural | 0.072547 | biosphere3 | None | joule | octave 5::day time::rural | biosphere |  | direct - exhaust
noise, octave 5, day time, suburban | 0.070088 | biosphere3 | None | joule | octave 5::day time::suburban | biosphere |  | direct - exhaust
noise, octave 5, day time, urban | 0.04745 | biosphere3 | None | joule | octave 5::day time::urban | biosphere |  | direct - exhaust
noise, octave 6, day time, rural | 0.12361 | biosphere3 | None | joule | octave 6::day time::rural | biosphere |  | direct - exhaust
noise, octave 6, day time, suburban | 0.1299 | biosphere3 | None | joule | octave 6::day time::suburban | biosphere |  | direct - exhaust
noise, octave 6, day time, urban | 0.043844 | biosphere3 | None | joule | octave 6::day time::urban | biosphere |  | direct - exhaust
noise, octave 7, day time, rural | 0.018911 | biosphere3 | None | joule | octave 7::day time::rural | biosphere |  | direct - exhaust
noise, octave 7, day time, suburban | 0.0022673 | biosphere3 | None | joule | octave 7::day time::suburban | biosphere |  | direct - exhaust
noise, octave 7, day time, urban | 0.0025804 | biosphere3 | None | joule | octave 7::day time::urban | biosphere |  | direct - exhaust
noise, octave 8, day time, rural | 0.0068041 | biosphere3 | None | joule | octave 8::day time::rural | biosphere |  | direct - exhaust
noise, octave 8, day time, suburban | 0.0070705 | biosphere3 | None | joule | octave 8::day time::suburban | biosphere |  | direct - exhaust
noise, octave 8, day time, urban | 0.0050919 | biosphere3 | None | joule | octave 8::day time::urban | biosphere |  | direct - exhaust
o-Xylene | 1.8225e-08 | biosphere3 | None | kilogram | air::low population density, long-term | biosphere |  | other
o-Xylene | 6.1783e-09 | biosphere3 | None | kilogram | air::non-urban air or from high stacks | biosphere |  | other
o-Xylene | 2.3301e-08 | biosphere3 | None | kilogram | air::urban air close to ground | biosphere |  | other
polyethylene production, high density, granulate | 0.00021863 | carculator db | RER | kilogram |  | technosphere | polyethylene, high density, granulate | energy storage
treatment of used glider, passenger car, shredding | -0.0061301 | carculator db | GLO | kilogram |  | technosphere | used glider, passenger car | other
treatment of used internal combustion engine, passenger car, shredding | -0.0010803 | carculator db | GLO | kilogram |  | technosphere | used internal combustion engine, passenger car | other
fuel supply for gasoline vehicles, 2030 | 0.015217 | carculator db | RER | kilogram |  | technosphere | fuel | energy chain
electricity supply for electric vehicles, 2030 | 0.40702 | carculator db | RER | kilowatt hour |  | technosphere | electricity, low voltage, for battery electric vehicles | energy chain
electricity market for energy storage production, 2030 | 0.0034291 | carculator db | CN | kilowatt hour |  | technosphere | electricity, low voltage, for energy storage production | energy storage
transport, passenger car, plugin gasoline hybrid, Van, 2030, EURO-6d | 1 | carculator db | RER | kilometer |  | production | transport, passenger car, EURO-6d | other
market for transport, freight train | 0.0016195 | ecoinvent | Europe without Switzerland | ton kilometer |  | technosphere | transport, freight train | other
market for transport, freight, lorry >32 metric ton, EURO4 | 0.00080859 | ecoinvent | RER | ton kilometer |  | technosphere | transport, freight, lorry >32 metric ton, EURO4 | other
Activity | transport, passenger car, plugin gasoline hybrid, Van, 2040, EURO-6d
location | RER
production amount | 1
reference product | transport, passenger car, EURO-6d
type | process
unit | kilometer
worksheet name | None
source | Sacchi, R., Bauer, C., Cox, B. and Mutel, C. (in review) carculator: an open-source tool for prospective environmental and economic life cycle assessment of vehicles. When, Where and How can battery-electric vehicles help reduce greenhouse gas emissions? Submitted to Renewable and Sustainable Energy Reviews.
description | Cradle-to-grave life cycle inventory of the transport activity using a passenger car over 1 km. carculator is a open-source parametrized truck model that produces life cycle inventories for any desired set of parameters value (lifetime, occupancy rate, power, battery size, fuel blend, etc.): to produce your own inventories, go to https://github.com/romainsacchi/carculator or contact carculator@psi.ch.
special remark
comment | Combustion engine power: 24 [kW]. Electric motor power: 79 [kW]. Power share from combustion engine: 25 [%]. Km over lifetime: 200000 [km]. Yearly mileage: 12000 [km/year]. Autonomy on a full tank/battery: 1083 [km]. Tank-to-wheel efficiency: 58 [%]. Tank-to-wheel energy consumption: 1039 [kj/km]. Battery capacity: 42 [kWh]. Fuel tank capacity: 518 [kWh]. Mass of battery: 216 [kg]. Curb mass (excl. driver and cargo): 1591 [kg]. Driving mass (incl. driver and cargo): 1731 [kg].
Exchanges
name | amount | database | location | unit | categories | type | reference product | tag
1-Pentene | 6.9651e-10 | biosphere3 | None | kilogram | air::low population density, long-term | biosphere |  | other
1-Pentene | 2.4297e-10 | biosphere3 | None | kilogram | air::non-urban air or from high stacks | biosphere |  | other
1-Pentene | 9.996e-10 | biosphere3 | None | kilogram | air::urban air close to ground | biosphere |  | other
Acetaldehyde | 5.5721e-09 | biosphere3 | None | kilogram | air::low population density, long-term | biosphere |  | other
Acetaldehyde | 1.9437e-09 | biosphere3 | None | kilogram | air::non-urban air or from high stacks | biosphere |  | other
Acetaldehyde | 7.9968e-09 | biosphere3 | None | kilogram | air::urban air close to ground | biosphere |  | other
Acetone | 4.1791e-09 | biosphere3 | None | kilogram | air::low population density, long-term | biosphere |  | other
Acetone | 1.4578e-09 | biosphere3 | None | kilogram | air::non-urban air or from high stacks | biosphere |  | other
Acetone | 5.9976e-09 | biosphere3 | None | kilogram | air::urban air close to ground | biosphere |  | other
Acrolein | 1.393e-09 | biosphere3 | None | kilogram | air::low population density, long-term | biosphere |  | other
Acrolein | 4.8593e-10 | biosphere3 | None | kilogram | air::non-urban air or from high stacks | biosphere |  | other
Acrolein | 1.9992e-09 | biosphere3 | None | kilogram | air::urban air close to ground | biosphere |  | other
Ammonia | 2.9351e-06 | biosphere3 | None | kilogram | air::low population density, long-term | biosphere |  | direct - exhaust
Ammonia | 9.3419e-07 | biosphere3 | None | kilogram | air::non-urban air or from high stacks | biosphere |  | direct - exhaust
Ammonia | 6.0109e-07 | biosphere3 | None | kilogram | air::urban air close to ground | biosphere |  | direct - exhaust
Arsenic | 2.5349e-12 | biosphere3 | None | kilogram | air::low population density, long-term | biosphere |  | other
Arsenic | 8.0679e-13 | biosphere3 | None | kilogram | air::non-urban air or from high stacks | biosphere |  | other
Arsenic | 5.1912e-13 | biosphere3 | None | kilogram | air::urban air close to ground | biosphere |  | other
Battery BoP | 0.000378 | carculator db | GLO | kilogram |  | technosphere | Battery BoP | energy storage
Battery cell, NMC-622 | 0.000702 | carculator db | GLO | kilogram |  | technosphere | Battery cell | energy storage
Benzaldehyde | 1.393e-09 | biosphere3 | None | kilogram | air::low population density, long-term | biosphere |  | other
Benzaldehyde | 4.8593e-10 | biosphere3 | None | kilogram | air::non-urban air or from high stacks | biosphere |  | other
Benzaldehyde | 1.9992e-09 | biosphere3 | None | kilogram | air::urban air close to ground | biosphere |  | other
Benzene | 1.016e-08 | biosphere3 | None | kilogram | air::low population density, long-term | biosphere |  | direct - exhaust
Benzene | 3.4041e-09 | biosphere3 | None | kilogram | air::non-urban air or from high stacks | biosphere |  | direct - exhaust
Benzene | 5.9495e-08 | biosphere3 | None | kilogram | air::urban air close to ground | biosphere |  | direct - exhaust
Butane | 3.6218e-08 | biosphere3 | None | kilogram | air::low population density, long-term | biosphere |  | other
Butane | 1.2634e-08 | biosphere3 | None | kilogram | air::non-urban air or from high stacks | biosphere |  | other
Butane | 5.1979e-08 | biosphere3 | None | kilogram | air::urban air close to ground | biosphere |  | other
Cadmium | 9.1197e-11 | biosphere3 | None | kilogram | air::low population density, long-term | biosphere |  | direct - exhaust
Cadmium | 2.9026e-11 | biosphere3 | None | kilogram | air::non-urban air or from high stacks | biosphere |  | direct - exhaust
Cadmium | 1.8677e-11 | biosphere3 | None | kilogram | air::urban air close to ground | biosphere |  | direct - exhaust
Carbon dioxide, fossil | 0.039291 | biosphere3 | None | kilogram | air | biosphere |  | direct - exhaust
Carbon dioxide, non-fossil | 0.0010219 | biosphere3 | None | kilogram | air | biosphere |  | direct - exhaust
Carbon monoxide, fossil | 6.4208e-05 | biosphere3 | None | kilogram | air::low population density, long-term | biosphere |  | direct - exhaust
Carbon monoxide, fossil | 2.0436e-05 | biosphere3 | None | kilogram | air::non-urban air or from high stacks | biosphere |  | direct - exhaust
Carbon monoxide, fossil | 1.8363e-05 | biosphere3 | None | kilogram | air::urban air close to ground | biosphere |  | direct - exhaust
Chromium | 1.35e-10 | biosphere3 | None | kilogram | air::low population density, long-term | biosphere |  | direct - exhaust
Chromium | 4.2968e-11 | biosphere3 | None | kilogram | air::non-urban air or from high stacks | biosphere |  | direct - exhaust
Chromium | 2.7647e-11 | biosphere3 | None | kilogram | air::urban air close to ground | biosphere |  | direct - exhaust
Chromium VI | 2.7036e-13 | biosphere3 | None | kilogram | air::low population density, long-term | biosphere |  | direct - exhaust
Chromium VI | 8.605e-14 | biosphere3 | None | kilogram | air::non-urban air or from high stacks | biosphere |  | direct - exhaust
Chromium VI | 5.5368e-14 | biosphere3 | None | kilogram | air::urban air close to ground | biosphere |  | direct - exhaust
Copper | 3.5473e-10 | biosphere3 | None | kilogram | air::low population density, long-term | biosphere |  | energy storage
Copper | 1.129e-10 | biosphere3 | None | kilogram | air::non-urban air or from high stacks | biosphere |  | energy storage
Copper | 7.2647e-11 | biosphere3 | None | kilogram | air::urban air close to ground | biosphere |  | energy storage
Cyclohexane | 7.6616e-09 | biosphere3 | None | kilogram | air::low population density, long-term | biosphere |  | other
Cyclohexane | 2.6726e-09 | biosphere3 | None | kilogram | air::non-urban air or from high stacks | biosphere |  | other
Cyclohexane | 1.0996e-08 | biosphere3 | None | kilogram | air::urban air close to ground | biosphere |  | other
Dinitrogen monoxide | 4.58e-08 | biosphere3 | None | kilogram | air::low population density, long-term | biosphere |  | direct - exhaust
Dinitrogen monoxide | 1.4577e-08 | biosphere3 | None | kilogram | air::non-urban air or from high stacks | biosphere |  | direct - exhaust
Dinitrogen monoxide | 9.3796e-09 | biosphere3 | None | kilogram | air::urban air close to ground | biosphere |  | direct - exhaust
Ethane | 2.2288e-08 | biosphere3 | None | kilogram | air::low population density, long-term | biosphere |  | other
Ethane | 7.7749e-09 | biosphere3 | None | kilogram | air::non-urban air or from high stacks | biosphere |  | other
Ethane | 3.1987e-08 | biosphere3 | None | kilogram | air::urban air close to ground | biosphere |  | other
Ethane, 1,1,1,2-tetrafluoro-, HFC-134a | 3e-06 | biosphere3 | None | kilogram | air | biosphere |  | other
Ethene | 5.0845e-08 | biosphere3 | None | kilogram | air::low population density, long-term | biosphere |  | other
Ethene | 1.7736e-08 | biosphere3 | None | kilogram | air::non-urban air or from high stacks | biosphere |  | other
Ethene | 7.2971e-08 | biosphere3 | None | kilogram | air::urban air close to ground | biosphere |  | other
Formaldehyde | 1.1841e-08 | biosphere3 | None | kilogram | air::low population density, long-term | biosphere |  | other
Formaldehyde | 4.1304e-09 | biosphere3 | None | kilogram | air::non-urban air or from high stacks | biosphere |  | other
Formaldehyde | 1.6993e-08 | biosphere3 | None | kilogram | air::urban air close to ground | biosphere |  | other
Glider lightweighting | 0.0010125 | carculator db | GLO | kilogram |  | technosphere | glider lightweighting | glider
Heptane | 4.8756e-09 | biosphere3 | None | kilogram | air::low population density, long-term | biosphere |  | other
Heptane | 1.7008e-09 | biosphere3 | None | kilogram | air::non-urban air or from high stacks | biosphere |  | other
Heptane | 6.9971e-09 | biosphere3 | None | kilogram | air::urban air close to ground | biosphere |  | other
Hexane | 1.1144e-08 | biosphere3 | None | kilogram | air::low population density, long-term | biosphere |  | other
Hexane | 3.8875e-09 | biosphere3 | None | kilogram | air::non-urban air or from high stacks | biosphere |  | other
Hexane | 1.5994e-08 | biosphere3 | None | kilogram | air::urban air close to ground | biosphere |  | other
Hydrocarbons, chlorinated | 1.0494e-06 | biosphere3 | None | kilogram | air::low population density, long-term | biosphere |  | other
Hydrocarbons, chlorinated | 3.553e-07 | biosphere3 | None | kilogram | air::non-urban air or from high stacks | biosphere |  | other
Hydrocarbons, chlorinated | 1.1176e-06 | biosphere3 | None | kilogram | air::urban air close to ground | biosphere |  | other
Lead | 8.5449e-09 | biosphere3 | None | kilogram | air::low population density, long-term | biosphere |  | direct - exhaust
Lead | 2.7197e-09 | biosphere3 | None | kilogram | air::non-urban air or from high stacks | biosphere |  | direct - exhaust
Lead | 1.7696e-09 | biosphere3 | None | kilogram | air::urban air close to ground | biosphere |  | direct - exhaust
Mercury | 7.3604e-11 | biosphere3 | None | kilogram | air::low population density, long-term | biosphere |  | direct - exhaust
Mercury | 2.3427e-11 | biosphere3 | None | kilogram | air::non-urban air or from high stacks | biosphere |  | direct - exhaust
Mercury | 1.5074e-11 | biosphere3 | None | kilogram | air::urban air close to ground | biosphere |  | direct - exhaust
Methane, fossil | 3.5294e-07 | biosphere3 | None | kilogram | air::low population density, long-term | biosphere |  | direct - exhaust
Methane, fossil | 1.1233e-07 | biosphere3 | None | kilogram | air::non-urban air or from high stacks | biosphere |  | direct - exhaust
Methane, fossil | 1.1796e-07 | biosphere3 | None | kilogram | air::urban air close to ground | biosphere |  | direct - exhaust
Methyl ethyl ketone | 6.9651e-10 | biosphere3 | None | kilogram | air::low population density, long-term | biosphere |  | other
Methyl ethyl ketone | 2.4297e-10 | biosphere3 | None | kilogram | air::non-urban air or from high stacks | biosphere |  | other
Methyl ethyl ketone | 9.996e-10 | biosphere3 | None | kilogram | air::urban air close to ground | biosphere |  | other
NMVOC, non-methane volatile organic compounds, unspecified origin | 3.5383e-07 | biosphere3 | None | kilogram | air::low population density, long-term | biosphere |  | direct - exhaust
NMVOC, non-methane volatile organic compounds, unspecified origin | 1.2343e-07 | biosphere3 | None | kilogram | air::non-urban air or from high stacks | biosphere |  | direct - exhaust
NMVOC, non-methane volatile organic compounds, unspecified origin | 5.078e-07 | biosphere3 | None | kilogram | air::urban air close to ground | biosphere |  | direct - exhaust
Nickel | 1.0987e-10 | biosphere3 | None | kilogram | air::low population density, long-term | biosphere |  | direct - exhaust
Nickel | 3.4969e-11 | biosphere3 | None | kilogram | air::non-urban air or from high stacks | biosphere |  | direct - exhaust
Nickel | 2.25e-11 | biosphere3 | None | kilogram | air::urban air close to ground | biosphere |  | direct - exhaust
Nitrogen oxides | 3.3685e-06 | biosphere3 | None | kilogram | air::low population density, long-term | biosphere |  | direct - exhaust
Nitrogen oxides | 1.0721e-06 | biosphere3 | None | kilogram | air::non-urban air or from high stacks | biosphere |  | direct - exhaust
Nitrogen oxides | 8.709e-07 | biosphere3 | None | kilogram | air::urban air close to ground | biosphere |  | direct - exhaust
PAH, polycyclic aromatic hydrocarbons | 2.9406e-10 | biosphere3 | None | kilogram | air::low population density, long-term | biosphere |  | direct - exhaust
PAH, polycyclic aromatic hydrocarbons | 9.3592e-11 | biosphere3 | None | kilogram | air::non-urban air or from high stacks | biosphere |  | direct - exhaust
PAH, polycyclic aromatic hydrocarbons | 6.0221e-11 | biosphere3 | None | kilogram | air::urban air close to ground | biosphere |  | direct - exhaust
Particulates, < 2.5 um | 1.9465e-07 | biosphere3 | None | kilogram | air::low population density, long-term | biosphere |  | direct - exhaust
Particulates, < 2.5 um | 6.1954e-08 | biosphere3 | None | kilogram | air::non-urban air or from high stacks | biosphere |  | direct - exhaust
Particulates, < 2.5 um | 3.9864e-08 | biosphere3 | None | kilogram | air::urban air close to ground | biosphere |  | direct - exhaust
Pentane | 1.5323e-08 | biosphere3 | None | kilogram | air::low population density, long-term | biosphere |  | other
Pentane | 5.3452e-09 | biosphere3 | None | kilogram | air::non-urban air or from high stacks | biosphere |  | other
Pentane | 2.1991e-08 | biosphere3 | None | kilogram | air::urban air close to ground | biosphere |  | other
Propane | 4.8756e-09 | biosphere3 | None | kilogram | air::low population density, long-term | biosphere |  | other
Propane | 1.7008e-09 | biosphere3 | None | kilogram | air::non-urban air or from high stacks | biosphere |  | other
Propane | 6.9971e-09 | biosphere3 | None | kilogram | air::urban air close to ground | biosphere |  | other
Propene | 2.6467e-08 | biosphere3 | None | kilogram | air::low population density, long-term | biosphere |  | other
Propene | 9.2327e-09 | biosphere3 | None | kilogram | air::non-urban air or from high stacks | biosphere |  | other
Propene | 3.7985e-08 | biosphere3 | None | kilogram | air::urban air close to ground | biosphere |  | other
Selenium | 1.6911e-12 | biosphere3 | None | kilogram | air::low population density, long-term | biosphere |  | direct - exhaust
Selenium | 5.3824e-13 | biosphere3 | None | kilogram | air::non-urban air or from high stacks | biosphere |  | direct - exhaust
Selenium | 3.4633e-13 | biosphere3 | None | kilogram | air::urban air close to ground | biosphere |  | direct - exhaust
Styrene | 6.9651e-09 | biosphere3 | None | kilogram | air::low population density, long-term | biosphere |  | other
Styrene | 2.4296e-09 | biosphere3 | None | kilogram | air::non-urban air or from high stacks | biosphere |  | other
Styrene | 9.9959e-09 | biosphere3 | None | kilogram | air::urban air close to ground | biosphere |  | other
Sulfur dioxide | 2.6069e-07 | biosphere3 | None | kilogram | air | biosphere |  | direct - exhaust
Toluene | 7.6616e-08 | biosphere3 | None | kilogram | air::low population density, long-term | biosphere |  | other
Toluene | 2.6726e-08 | biosphere3 | None | kilogram | air::non-urban air or from high stacks | biosphere |  | other
Toluene | 1.0996e-07 | biosphere3 | None | kilogram | air::urban air close to ground | biosphere |  | other
Zinc | 1.8239e-08 | biosphere3 | None | kilogram | air::low population density, long-term | biosphere |  | direct - exhaust
Zinc | 5.8052e-09 | biosphere3 | None | kilogram | air::non-urban air or from high stacks | biosphere |  | direct - exhaust
Zinc | 3.7353e-09 | biosphere3 | None | kilogram | air::urban air close to ground | biosphere |  | direct - exhaust
m-Xylene | 3.7611e-08 | biosphere3 | None | kilogram | air::low population density, long-term | biosphere |  | other
m-Xylene | 1.312e-08 | biosphere3 | None | kilogram | air::non-urban air or from high stacks | biosphere |  | other
m-Xylene | 5.3979e-08 | biosphere3 | None | kilogram | air::urban air close to ground | biosphere |  | other
maintenance, passenger car | 8.5546e-06 | carculator db | RER | unit |  | technosphere | passenger car maintenance | maintenance
market for brake wear emissions, passenger car | -8.0242e-06 | carculator db | GLO | kilogram |  | technosphere | brake wear emissions, passenger car | direct - non-exhaust
market for charger, electric passenger car | 2.85e-05 | carculator db | GLO | kilogram |  | technosphere | charger, electric passenger car | energy storage
market for converter, for electric passenger car | 2.1375e-05 | carculator db | GLO | kilogram |  | technosphere | converter, for electric passenger car | energy storage
market for electric motor, electric passenger car | 0.00025456 | carculator db | GLO | kilogram |  | technosphere | electric motor, electric passenger car | powertrain
market for glider, passenger car | 0.00675 | carculator db | GLO | kilogram |  | technosphere | glider, passenger car | glider
market for internal combustion engine, passenger car | 0.00093861 | carculator db | GLO | kilogram |  | technosphere | internal combustion engine, passenger car | powertrain
market for inverter, for electric passenger car | 4.275e-05 | carculator db | GLO | kilogram |  | technosphere | inverter, for electric passenger car | energy storage
market for power distribution unit, for electric passenger car | 1.9e-05 | carculator db | GLO | kilogram |  | technosphere | power distribution unit, for electric passenger car | energy storage
market for refrigerant R134a | 5.2e-06 | carculator db | GLO | kilogram |  | technosphere | refrigerant R134a | other
market for road | 0.00092964 | carculator db | GLO | meter-year |  | technosphere | road | road
market for road maintenance | 0.00129 | carculator db | RER | meter-year |  | technosphere | road maintenance | road
market for road wear emissions, passenger car | -1.6982e-05 | carculator db | GLO | kilogram |  | technosphere | road wear emissions, passenger car | road
market for tyre wear emissions, passenger car | -1.9826e-05 | carculator db | GLO | kilogram |  | technosphere | tyre wear emissions, passenger car | direct - non-exhaust
market for used Li-ion battery | -0.00108 | carculator db | GLO | kilogram |  | technosphere | used Li-ion battery | other
market for used powertrain from electric passenger car, manual dismantling | -0.00036618 | carculator db | GLO | kilogram |  | technosphere | used powertrain from electric passenger car, manual dismantling | EoL
noise, octave 1, day time, rural | 0.10431 | biosphere3 | None | joule | octave 1::day time::rural | biosphere |  | direct - exhaust
noise, octave 1, day time, suburban | 0.055196 | biosphere3 | None | joule | octave 1::day time::suburban | biosphere |  | direct - exhaust
noise, octave 1, day time, urban | 0.046719 | biosphere3 | None | joule | octave 1::day time::urban | biosphere |  | direct - exhaust
noise, octave 2, day time, rural | 0.0069542 | biosphere3 | None | joule | octave 2::day time::rural | biosphere |  | direct - exhaust
noise, octave 2, day time, suburban | 0.0039456 | biosphere3 | None | joule | octave 2::day time::suburban | biosphere |  | direct - exhaust
noise, octave 2, day time, urban | 0.0050175 | biosphere3 | None | joule | octave 2::day time::urban | biosphere |  | direct - exhaust
noise, octave 3, day time, rural | 0.0076904 | biosphere3 | None | joule | octave 3::day time::rural | biosphere |  | direct - exhaust
noise, octave 3, day time, suburban | 0.0021321 | biosphere3 | None | joule | octave 3::day time::suburban | biosphere |  | direct - exhaust
noise, octave 3, day time, urban | 0.0056135 | biosphere3 | None | joule | octave 3::day time::urban | biosphere |  | direct - exhaust
noise, octave 4, day time, rural | 0.02408 | biosphere3 | None | joule | octave 4::day time::rural | biosphere |  | direct - exhaust
noise, octave 4, day time, suburban | 0.0087913 | biosphere3 | None | joule | octave 4::day time::suburban | biosphere |  | direct - exhaust
noise, octave 4, day time, urban | 0.0028579 | biosphere3 | None | joule | octave 4::day time::urban | biosphere |  | direct - exhaust
noise, octave 5, day time, rural | 0.072547 | biosphere3 | None | joule | octave 5::day time::rural | biosphere |  | direct - exhaust
noise, octave 5, day time, suburban | 0.070088 | biosphere3 | None | joule | octave 5::day time::suburban | biosphere |  | direct - exhaust
noise, octave 5, day time, urban | 0.04745 | biosphere3 | None | joule | octave 5::day time::urban | biosphere |  | direct - exhaust
noise, octave 6, day time, rural | 0.12361 | biosphere3 | None | joule | octave 6::day time::rural | biosphere |  | direct - exhaust
noise, octave 6, day time, suburban | 0.1299 | biosphere3 | None | joule | octave 6::day time::suburban | biosphere |  | direct - exhaust
noise, octave 6, day time, urban | 0.043844 | biosphere3 | None | joule | octave 6::day time::urban | biosphere |  | direct - exhaust
noise, octave 7, day time, rural | 0.018911 | biosphere3 | None | joule | octave 7::day time::rural | biosphere |  | direct - exhaust
noise, octave 7, day time, suburban | 0.0022673 | biosphere3 | None | joule | octave 7::day time::suburban | biosphere |  | direct - exhaust
noise, octave 7, day time, urban | 0.0025804 | biosphere3 | None | joule | octave 7::day time::urban | biosphere |  | direct - exhaust
noise, octave 8, day time, rural | 0.0068041 | biosphere3 | None | joule | octave 8::day time::rural | biosphere |  | direct - exhaust
noise, octave 8, day time, suburban | 0.0070705 | biosphere3 | None | joule | octave 8::day time::suburban | biosphere |  | direct - exhaust
noise, octave 8, day time, urban | 0.0050919 | biosphere3 | None | joule | octave 8::day time::urban | biosphere |  | direct - exhaust
o-Xylene | 1.602e-08 | biosphere3 | None | kilogram | air::low population density, long-term | biosphere |  | other
o-Xylene | 5.5882e-09 | biosphere3 | None | kilogram | air::non-urban air or from high stacks | biosphere |  | other
o-Xylene | 2.2991e-08 | biosphere3 | None | kilogram | air::urban air close to ground | biosphere |  | other
polyethylene production, high density, granulate | 0.00019433 | carculator db | RER | kilogram |  | technosphere | polyethylene, high density, granulate | energy storage
treatment of used glider, passenger car, shredding | -0.0059318 | carculator db | GLO | kilogram |  | technosphere | used glider, passenger car | other
treatment of used internal combustion engine, passenger car, shredding | -0.00093861 | carculator db | GLO | kilogram |  | technosphere | used internal combustion engine, passenger car | other
fuel supply for gasoline vehicles, 2040 | 0.013035 | carculator db | RER | kilogram |  | technosphere | fuel | energy chain
electricity supply for electric vehicles, 2040 | 0.3346 | carculator db | RER | kilowatt hour |  | technosphere | electricity, low voltage, for battery electric vehicles | energy chain
electricity market for energy storage production, 2040 | 0.0038905 | carculator db | CN | kilowatt hour |  | technosphere | electricity, low voltage, for energy storage production | energy storage
transport, passenger car, plugin gasoline hybrid, Van, 2040, EURO-6d | 1 | carculator db | RER | kilometer |  | production | transport, passenger car, EURO-6d | other
market for transport, freight train | 0.0015797 | ecoinvent | Europe without Switzerland | ton kilometer |  | technosphere | transport, freight train | other
market for transport, freight, lorry >32 metric ton, EURO4 | 0.00078881 | ecoinvent | RER | ton kilometer |  | technosphere | transport, freight, lorry >32 metric ton, EURO4 | other
Activity | transport, passenger car, plugin gasoline hybrid, Van, 2050, EURO-6d
location | RER
production amount | 1
reference product | transport, passenger car, EURO-6d
type | process
unit | kilometer
worksheet name | None
source | Sacchi, R., Bauer, C., Cox, B. and Mutel, C. (in review) carculator: an open-source tool for prospective environmental and economic life cycle assessment of vehicles. When, Where and How can battery-electric vehicles help reduce greenhouse gas emissions? Submitted to Renewable and Sustainable Energy Reviews.
description | Cradle-to-grave life cycle inventory of the transport activity using a passenger car over 1 km. carculator is a open-source parametrized truck model that produces life cycle inventories for any desired set of parameters value (lifetime, occupancy rate, power, battery size, fuel blend, etc.): to produce your own inventories, go to https://github.com/romainsacchi/carculator or contact carculator@psi.ch.
special remark
comment | Combustion engine power: 23 [kW]. Electric motor power: 80 [kW]. Power share from combustion engine: 25 [%]. Km over lifetime: 200000 [km]. Yearly mileage: 12000 [km/year]. Autonomy on a full tank/battery: 1090 [km]. Tank-to-wheel efficiency: 58 [%]. Tank-to-wheel energy consumption: 1033 [kj/km]. Battery capacity: 57 [kWh]. Fuel tank capacity: 466 [kWh]. Mass of battery: 237 [kg]. Curb mass (excl. driver and cargo): 1606 [kg]. Driving mass (incl. driver and cargo): 1746 [kg].
Exchanges
name | amount | database | location | unit | categories | type | reference product | tag
1-Pentene | 6.9446e-10 | biosphere3 | None | kilogram | air::low population density, long-term | biosphere |  | other
1-Pentene | 2.422e-10 | biosphere3 | None | kilogram | air::non-urban air or from high stacks | biosphere |  | other
1-Pentene | 9.9909e-10 | biosphere3 | None | kilogram | air::urban air close to ground | biosphere |  | other
Acetaldehyde | 5.5557e-09 | biosphere3 | None | kilogram | air::low population density, long-term | biosphere |  | other
Acetaldehyde | 1.9376e-09 | biosphere3 | None | kilogram | air::non-urban air or from high stacks | biosphere |  | other
Acetaldehyde | 7.9927e-09 | biosphere3 | None | kilogram | air::urban air close to ground | biosphere |  | other
Acetone | 4.1667e-09 | biosphere3 | None | kilogram | air::low population density, long-term | biosphere |  | other
Acetone | 1.4532e-09 | biosphere3 | None | kilogram | air::non-urban air or from high stacks | biosphere |  | other
Acetone | 5.9946e-09 | biosphere3 | None | kilogram | air::urban air close to ground | biosphere |  | other
Acrolein | 1.3889e-09 | biosphere3 | None | kilogram | air::low population density, long-term | biosphere |  | other
Acrolein | 4.844e-10 | biosphere3 | None | kilogram | air::non-urban air or from high stacks | biosphere |  | other
Acrolein | 1.9982e-09 | biosphere3 | None | kilogram | air::urban air close to ground | biosphere |  | other
Ammonia | 2.9237e-06 | biosphere3 | None | kilogram | air::low population density, long-term | biosphere |  | direct - exhaust
Ammonia | 9.2995e-07 | biosphere3 | None | kilogram | air::non-urban air or from high stacks | biosphere |  | direct - exhaust
Ammonia | 5.9828e-07 | biosphere3 | None | kilogram | air::urban air close to ground | biosphere |  | direct - exhaust
Arsenic | 2.525e-12 | biosphere3 | None | kilogram | air::low population density, long-term | biosphere |  | other
Arsenic | 8.0313e-13 | biosphere3 | None | kilogram | air::non-urban air or from high stacks | biosphere |  | other
Arsenic | 5.1669e-13 | biosphere3 | None | kilogram | air::urban air close to ground | biosphere |  | other
Battery BoP | 0.0004158 | carculator db | GLO | kilogram |  | technosphere | Battery BoP | energy storage
Battery cell, NMC-622 | 0.0007722 | carculator db | GLO | kilogram |  | technosphere | Battery cell | energy storage
Benzaldehyde | 1.3889e-09 | biosphere3 | None | kilogram | air::low population density, long-term | biosphere |  | other
Benzaldehyde | 4.844e-10 | biosphere3 | None | kilogram | air::non-urban air or from high stacks | biosphere |  | other
Benzaldehyde | 1.9982e-09 | biosphere3 | None | kilogram | air::urban air close to ground | biosphere |  | other
Benzene | 1.0126e-08 | biosphere3 | None | kilogram | air::low population density, long-term | biosphere |  | direct - exhaust
Benzene | 3.3913e-09 | biosphere3 | None | kilogram | air::non-urban air or from high stacks | biosphere |  | direct - exhaust
Benzene | 5.9486e-08 | biosphere3 | None | kilogram | air::urban air close to ground | biosphere |  | direct - exhaust
Butane | 3.6112e-08 | biosphere3 | None | kilogram | air::low population density, long-term | biosphere |  | other
Butane | 1.2594e-08 | biosphere3 | None | kilogram | air::non-urban air or from high stacks | biosphere |  | other
Butane | 5.1953e-08 | biosphere3 | None | kilogram | air::urban air close to ground | biosphere |  | other
Cadmium | 9.0843e-11 | biosphere3 | None | kilogram | air::low population density, long-term | biosphere |  | direct - exhaust
Cadmium | 2.8895e-11 | biosphere3 | None | kilogram | air::non-urban air or from high stacks | biosphere |  | direct - exhaust
Cadmium | 1.8589e-11 | biosphere3 | None | kilogram | air::urban air close to ground | biosphere |  | direct - exhaust
Carbon dioxide, fossil | 0.039129 | biosphere3 | None | kilogram | air | biosphere |  | direct - exhaust
Carbon dioxide, non-fossil | 0.0010177 | biosphere3 | None | kilogram | air | biosphere |  | direct - exhaust
Carbon monoxide, fossil | 6.3959e-05 | biosphere3 | None | kilogram | air::low population density, long-term | biosphere |  | direct - exhaust
Carbon monoxide, fossil | 2.0343e-05 | biosphere3 | None | kilogram | air::non-urban air or from high stacks | biosphere |  | direct - exhaust
Carbon monoxide, fossil | 1.8302e-05 | biosphere3 | None | kilogram | air::urban air close to ground | biosphere |  | direct - exhaust
Chromium | 1.3448e-10 | biosphere3 | None | kilogram | air::low population density, long-term | biosphere |  | direct - exhaust
Chromium | 4.2773e-11 | biosphere3 | None | kilogram | air::non-urban air or from high stacks | biosphere |  | direct - exhaust
Chromium | 2.7518e-11 | biosphere3 | None | kilogram | air::urban air close to ground | biosphere |  | direct - exhaust
Chromium VI | 2.6931e-13 | biosphere3 | None | kilogram | air::low population density, long-term | biosphere |  | direct - exhaust
Chromium VI | 8.566e-14 | biosphere3 | None | kilogram | air::non-urban air or from high stacks | biosphere |  | direct - exhaust
Chromium VI | 5.5109e-14 | biosphere3 | None | kilogram | air::urban air close to ground | biosphere |  | direct - exhaust
Copper | 3.5336e-10 | biosphere3 | None | kilogram | air::low population density, long-term | biosphere |  | energy storage
Copper | 1.1239e-10 | biosphere3 | None | kilogram | air::non-urban air or from high stacks | biosphere |  | energy storage
Copper | 7.2307e-11 | biosphere3 | None | kilogram | air::urban air close to ground | biosphere |  | energy storage
Cyclohexane | 7.639e-09 | biosphere3 | None | kilogram | air::low population density, long-term | biosphere |  | other
Cyclohexane | 2.6642e-09 | biosphere3 | None | kilogram | air::non-urban air or from high stacks | biosphere |  | other
Cyclohexane | 1.099e-08 | biosphere3 | None | kilogram | air::urban air close to ground | biosphere |  | other
Dinitrogen monoxide | 4.5622e-08 | biosphere3 | None | kilogram | air::low population density, long-term | biosphere |  | direct - exhaust
Dinitrogen monoxide | 1.4511e-08 | biosphere3 | None | kilogram | air::non-urban air or from high stacks | biosphere |  | direct - exhaust
Dinitrogen monoxide | 9.3357e-09 | biosphere3 | None | kilogram | air::urban air close to ground | biosphere |  | direct - exhaust
Ethane | 2.2223e-08 | biosphere3 | None | kilogram | air::low population density, long-term | biosphere |  | other
Ethane | 7.7504e-09 | biosphere3 | None | kilogram | air::non-urban air or from high stacks | biosphere |  | other
Ethane | 3.1971e-08 | biosphere3 | None | kilogram | air::urban air close to ground | biosphere |  | other
Ethane, 1,1,1,2-tetrafluoro-, HFC-134a | 3e-06 | biosphere3 | None | kilogram | air | biosphere |  | other
Ethene | 5.0695e-08 | biosphere3 | None | kilogram | air::low population density, long-term | biosphere |  | other
Ethene | 1.7681e-08 | biosphere3 | None | kilogram | air::non-urban air or from high stacks | biosphere |  | other
Ethene | 7.2934e-08 | biosphere3 | None | kilogram | air::urban air close to ground | biosphere |  | other
Formaldehyde | 1.1806e-08 | biosphere3 | None | kilogram | air::low population density, long-term | biosphere |  | other
Formaldehyde | 4.1174e-09 | biosphere3 | None | kilogram | air::non-urban air or from high stacks | biosphere |  | other
Formaldehyde | 1.6984e-08 | biosphere3 | None | kilogram | air::urban air close to ground | biosphere |  | other
Glider lightweighting | 0.0010125 | carculator db | GLO | kilogram |  | technosphere | glider lightweighting | glider
Heptane | 4.8612e-09 | biosphere3 | None | kilogram | air::low population density, long-term | biosphere |  | other
Heptane | 1.6954e-09 | biosphere3 | None | kilogram | air::non-urban air or from high stacks | biosphere |  | other
Heptane | 6.9936e-09 | biosphere3 | None | kilogram | air::urban air close to ground | biosphere |  | other
Hexane | 1.1111e-08 | biosphere3 | None | kilogram | air::low population density, long-term | biosphere |  | other
Hexane | 3.8752e-09 | biosphere3 | None | kilogram | air::non-urban air or from high stacks | biosphere |  | other
Hexane | 1.5985e-08 | biosphere3 | None | kilogram | air::urban air close to ground | biosphere |  | other
Hydrocarbons, chlorinated | 1.046e-06 | biosphere3 | None | kilogram | air::low population density, long-term | biosphere |  | other
Hydrocarbons, chlorinated | 3.5402e-07 | biosphere3 | None | kilogram | air::non-urban air or from high stacks | biosphere |  | other
Hydrocarbons, chlorinated | 1.1167e-06 | biosphere3 | None | kilogram | air::urban air close to ground | biosphere |  | other
Lead | 8.5117e-09 | biosphere3 | None | kilogram | air::low population density, long-term | biosphere |  | direct - exhaust
Lead | 2.7074e-09 | biosphere3 | None | kilogram | air::non-urban air or from high stacks | biosphere |  | direct - exhaust
Lead | 1.7615e-09 | biosphere3 | None | kilogram | air::urban air close to ground | biosphere |  | direct - exhaust
Mercury | 7.3319e-11 | biosphere3 | None | kilogram | air::low population density, long-term | biosphere |  | direct - exhaust
Mercury | 2.332e-11 | biosphere3 | None | kilogram | air::non-urban air or from high stacks | biosphere |  | direct - exhaust
Mercury | 1.5003e-11 | biosphere3 | None | kilogram | air::urban air close to ground | biosphere |  | direct - exhaust
Methane, fossil | 3.5157e-07 | biosphere3 | None | kilogram | air::low population density, long-term | biosphere |  | direct - exhaust
Methane, fossil | 1.1182e-07 | biosphere3 | None | kilogram | air::non-urban air or from high stacks | biosphere |  | direct - exhaust
Methane, fossil | 1.1762e-07 | biosphere3 | None | kilogram | air::urban air close to ground | biosphere |  | direct - exhaust
Methyl ethyl ketone | 6.9446e-10 | biosphere3 | None | kilogram | air::low population density, long-term | biosphere |  | other
Methyl ethyl ketone | 2.422e-10 | biosphere3 | None | kilogram | air::non-urban air or from high stacks | biosphere |  | other
Methyl ethyl ketone | 9.9909e-10 | biosphere3 | None | kilogram | air::urban air close to ground | biosphere |  | other
NMVOC, non-methane volatile organic compounds, unspecified origin | 3.5278e-07 | biosphere3 | None | kilogram | air::low population density, long-term | biosphere |  | direct - exhaust
NMVOC, non-methane volatile organic compounds, unspecified origin | 1.2304e-07 | biosphere3 | None | kilogram | air::non-urban air or from high stacks | biosphere |  | direct - exhaust
NMVOC, non-methane volatile organic compounds, unspecified origin | 5.0754e-07 | biosphere3 | None | kilogram | air::urban air close to ground | biosphere |  | direct - exhaust
Nickel | 1.0944e-10 | biosphere3 | None | kilogram | air::low population density, long-term | biosphere |  | direct - exhaust
Nickel | 3.481e-11 | biosphere3 | None | kilogram | air::non-urban air or from high stacks | biosphere |  | direct - exhaust
Nickel | 2.2395e-11 | biosphere3 | None | kilogram | air::urban air close to ground | biosphere |  | direct - exhaust
Nitrogen oxides | 3.3554e-06 | biosphere3 | None | kilogram | air::low population density, long-term | biosphere |  | direct - exhaust
Nitrogen oxides | 1.0672e-06 | biosphere3 | None | kilogram | air::non-urban air or from high stacks | biosphere |  | direct - exhaust
Nitrogen oxides | 8.6768e-07 | biosphere3 | None | kilogram | air::urban air close to ground | biosphere |  | direct - exhaust
PAH, polycyclic aromatic hydrocarbons | 2.9292e-10 | biosphere3 | None | kilogram | air::low population density, long-term | biosphere |  | direct - exhaust
PAH, polycyclic aromatic hydrocarbons | 9.3168e-11 | biosphere3 | None | kilogram | air::non-urban air or from high stacks | biosphere |  | direct - exhaust
PAH, polycyclic aromatic hydrocarbons | 5.994e-11 | biosphere3 | None | kilogram | air::urban air close to ground | biosphere |  | direct - exhaust
Particulates, < 2.5 um | 1.939e-07 | biosphere3 | None | kilogram | air::low population density, long-term | biosphere |  | direct - exhaust
Particulates, < 2.5 um | 6.1673e-08 | biosphere3 | None | kilogram | air::non-urban air or from high stacks | biosphere |  | direct - exhaust
Particulates, < 2.5 um | 3.9677e-08 | biosphere3 | None | kilogram | air::urban air close to ground | biosphere |  | direct - exhaust
Pentane | 1.5278e-08 | biosphere3 | None | kilogram | air::low population density, long-term | biosphere |  | other
Pentane | 5.3284e-09 | biosphere3 | None | kilogram | air::non-urban air or from high stacks | biosphere |  | other
Pentane | 2.198e-08 | biosphere3 | None | kilogram | air::urban air close to ground | biosphere |  | other
Propane | 4.8612e-09 | biosphere3 | None | kilogram | air::low population density, long-term | biosphere |  | other
Propane | 1.6954e-09 | biosphere3 | None | kilogram | air::non-urban air or from high stacks | biosphere |  | other
Propane | 6.9936e-09 | biosphere3 | None | kilogram | air::urban air close to ground | biosphere |  | other
Propene | 2.6389e-08 | biosphere3 | None | kilogram | air::low population density, long-term | biosphere |  | other
Propene | 9.2036e-09 | biosphere3 | None | kilogram | air::non-urban air or from high stacks | biosphere |  | other
Propene | 3.7966e-08 | biosphere3 | None | kilogram | air::urban air close to ground | biosphere |  | other
Selenium | 1.6845e-12 | biosphere3 | None | kilogram | air::low population density, long-term | biosphere |  | direct - exhaust
Selenium | 5.358e-13 | biosphere3 | None | kilogram | air::non-urban air or from high stacks | biosphere |  | direct - exhaust
Selenium | 3.4471e-13 | biosphere3 | None | kilogram | air::urban air close to ground | biosphere |  | direct - exhaust
Styrene | 6.9445e-09 | biosphere3 | None | kilogram | air::low population density, long-term | biosphere |  | other
Styrene | 2.422e-09 | biosphere3 | None | kilogram | air::non-urban air or from high stacks | biosphere |  | other
Styrene | 9.9909e-09 | biosphere3 | None | kilogram | air::urban air close to ground | biosphere |  | other
Sulfur dioxide | 2.5962e-07 | biosphere3 | None | kilogram | air | biosphere |  | direct - exhaust
Toluene | 7.639e-08 | biosphere3 | None | kilogram | air::low population density, long-term | biosphere |  | other
Toluene | 2.6642e-08 | biosphere3 | None | kilogram | air::non-urban air or from high stacks | biosphere |  | other
Toluene | 1.099e-07 | biosphere3 | None | kilogram | air::urban air close to ground | biosphere |  | other
Zinc | 1.8169e-08 | biosphere3 | None | kilogram | air::low population density, long-term | biosphere |  | direct - exhaust
Zinc | 5.7789e-09 | biosphere3 | None | kilogram | air::non-urban air or from high stacks | biosphere |  | direct - exhaust
Zinc | 3.7179e-09 | biosphere3 | None | kilogram | air::urban air close to ground | biosphere |  | direct - exhaust
m-Xylene | 3.75e-08 | biosphere3 | None | kilogram | air::low population density, long-term | biosphere |  | other
m-Xylene | 1.3079e-08 | biosphere3 | None | kilogram | air::non-urban air or from high stacks | biosphere |  | other
m-Xylene | 5.3951e-08 | biosphere3 | None | kilogram | air::urban air close to ground | biosphere |  | other
maintenance, passenger car | 8.6363e-06 | carculator db | RER | unit |  | technosphere | passenger car maintenance | maintenance
market for brake wear emissions, passenger car | -8.0808e-06 | carculator db | GLO | kilogram |  | technosphere | brake wear emissions, passenger car | direct - non-exhaust
market for charger, electric passenger car | 2.85e-05 | carculator db | GLO | kilogram |  | technosphere | charger, electric passenger car | energy storage
market for converter, for electric passenger car | 2.1375e-05 | carculator db | GLO | kilogram |  | technosphere | converter, for electric passenger car | energy storage
market for electric motor, electric passenger car | 0.00025739 | carculator db | GLO | kilogram |  | technosphere | electric motor, electric passenger car | powertrain
market for glider, passenger car | 0.00675 | carculator db | GLO | kilogram |  | technosphere | glider, passenger car | glider
market for internal combustion engine, passenger car | 0.00094109 | carculator db | GLO | kilogram |  | technosphere | internal combustion engine, passenger car | powertrain
market for inverter, for electric passenger car | 4.275e-05 | carculator db | GLO | kilogram |  | technosphere | inverter, for electric passenger car | energy storage
market for power distribution unit, for electric passenger car | 1.9e-05 | carculator db | GLO | kilogram |  | technosphere | power distribution unit, for electric passenger car | energy storage
market for refrigerant R134a | 5.2e-06 | carculator db | GLO | kilogram |  | technosphere | refrigerant R134a | other
market for road | 0.00093779 | carculator db | GLO | meter-year |  | technosphere | road | road
market for road maintenance | 0.00129 | carculator db | RER | meter-year |  | technosphere | road maintenance | road
market for road wear emissions, passenger car | -1.7092e-05 | carculator db | GLO | kilogram |  | technosphere | road wear emissions, passenger car | road
market for tyre wear emissions, passenger car | -1.9924e-05 | carculator db | GLO | kilogram |  | technosphere | tyre wear emissions, passenger car | direct - non-exhaust
market for used Li-ion battery | -0.001188 | carculator db | GLO | kilogram |  | technosphere | used Li-ion battery | other
market for used powertrain from electric passenger car, manual dismantling | -0.00036902 | carculator db | GLO | kilogram |  | technosphere | used powertrain from electric passenger car, manual dismantling | EoL
noise, octave 1, day time, rural | 0.10431 | biosphere3 | None | joule | octave 1::day time::rural | biosphere |  | direct - exhaust
noise, octave 1, day time, suburban | 0.055196 | biosphere3 | None | joule | octave 1::day time::suburban | biosphere |  | direct - exhaust
noise, octave 1, day time, urban | 0.046719 | biosphere3 | None | joule | octave 1::day time::urban | biosphere |  | direct - exhaust
noise, octave 2, day time, rural | 0.0069542 | biosphere3 | None | joule | octave 2::day time::rural | biosphere |  | direct - exhaust
noise, octave 2, day time, suburban | 0.0039456 | biosphere3 | None | joule | octave 2::day time::suburban | biosphere |  | direct - exhaust
noise, octave 2, day time, urban | 0.0050175 | biosphere3 | None | joule | octave 2::day time::urban | biosphere |  | direct - exhaust
noise, octave 3, day time, rural | 0.0076904 | biosphere3 | None | joule | octave 3::day time::rural | biosphere |  | direct - exhaust
noise, octave 3, day time, suburban | 0.0021321 | biosphere3 | None | joule | octave 3::day time::suburban | biosphere |  | direct - exhaust
noise, octave 3, day time, urban | 0.0056135 | biosphere3 | None | joule | octave 3::day time::urban | biosphere |  | direct - exhaust
noise, octave 4, day time, rural | 0.02408 | biosphere3 | None | joule | octave 4::day time::rural | biosphere |  | direct - exhaust
noise, octave 4, day time, suburban | 0.0087913 | biosphere3 | None | joule | octave 4::day time::suburban | biosphere |  | direct - exhaust
noise, octave 4, day time, urban | 0.0028579 | biosphere3 | None | joule | octave 4::day time::urban | biosphere |  | direct - exhaust
noise, octave 5, day time, rural | 0.072547 | biosphere3 | None | joule | octave 5::day time::rural | biosphere |  | direct - exhaust
noise, octave 5, day time, suburban | 0.070088 | biosphere3 | None | joule | octave 5::day time::suburban | biosphere |  | direct - exhaust
noise, octave 5, day time, urban | 0.04745 | biosphere3 | None | joule | octave 5::day time::urban | biosphere |  | direct - exhaust
noise, octave 6, day time, rural | 0.12361 | biosphere3 | None | joule | octave 6::day time::rural | biosphere |  | direct - exhaust
noise, octave 6, day time, suburban | 0.1299 | biosphere3 | None | joule | octave 6::day time::suburban | biosphere |  | direct - exhaust
noise, octave 6, day time, urban | 0.043844 | biosphere3 | None | joule | octave 6::day time::urban | biosphere |  | direct - exhaust
noise, octave 7, day time, rural | 0.018911 | biosphere3 | None | joule | octave 7::day time::rural | biosphere |  | direct - exhaust
noise, octave 7, day time, suburban | 0.0022673 | biosphere3 | None | joule | octave 7::day time::suburban | biosphere |  | direct - exhaust
noise, octave 7, day time, urban | 0.0025804 | biosphere3 | None | joule | octave 7::day time::urban | biosphere |  | direct - exhaust
noise, octave 8, day time, rural | 0.0068041 | biosphere3 | None | joule | octave 8::day time::rural | biosphere |  | direct - exhaust
noise, octave 8, day time, suburban | 0.0070705 | biosphere3 | None | joule | octave 8::day time::suburban | biosphere |  | direct - exhaust
noise, octave 8, day time, urban | 0.0050919 | biosphere3 | None | joule | octave 8::day time::urban | biosphere |  | direct - exhaust
o-Xylene | 1.5972e-08 | biosphere3 | None | kilogram | air::low population density, long-term | biosphere |  | other
o-Xylene | 5.5706e-09 | biosphere3 | None | kilogram | air::non-urban air or from high stacks | biosphere |  | other
o-Xylene | 2.2979e-08 | biosphere3 | None | kilogram | air::urban air close to ground | biosphere |  | other
polyethylene production, high density, granulate | 0.0001749 | carculator db | RER | kilogram |  | technosphere | polyethylene, high density, granulate | energy storage
treatment of used glider, passenger car, shredding | -0.0059124 | carculator db | GLO | kilogram |  | technosphere | used glider, passenger car | other
treatment of used internal combustion engine, passenger car, shredding | -0.00094109 | carculator db | GLO | kilogram |  | technosphere | used internal combustion engine, passenger car | other
fuel supply for gasoline vehicles, 2050 | 0.012981 | carculator db | RER | kilogram |  | technosphere | fuel | energy chain
electricity supply for electric vehicles, 2050 | 0.3329 | carculator db | RER | kilowatt hour |  | technosphere | electricity, low voltage, for battery electric vehicles | energy chain
electricity market for energy storage production, 2050 | 0.0042795 | carculator db | CN | kilowatt hour |  | technosphere | electricity, low voltage, for energy storage production | energy storage
transport, passenger car, plugin gasoline hybrid, Van, 2050, EURO-6d | 1 | carculator db | RER | kilometer |  | production | transport, passenger car, EURO-6d | other
market for transport, freight train | 0.0015763 | ecoinvent | Europe without Switzerland | ton kilometer |  | technosphere | transport, freight train | other
market for transport, freight, lorry >32 metric ton, EURO4 | 0.00078712 | ecoinvent | RER | ton kilometer |  | technosphere | transport, freight, lorry >32 metric ton, EURO4 | other