## Car parameters
[5 empty] | current |  |  | future
| powertrain | size | parameter | uncertainty distribution | base | low | high | base | low | high | unit | Source | comment
Driving | all | all | lifetime kilometers | triangular | 200000 | 80000 | 300000 | 200000 | 80000 | 400000 | km | Weymar et al. (2016), Biedermann et al (2017) | Typical values, higher bound expected to increase in the future due to increases in car sharing
| all | all | kilometers per year | triangular | 12000 | 8000 | 15000 | 12000 | 8000 | 15000 | km | Biedermann et al. (2015) | Typical values
Glider | all | Mini | glider base mass | triangular | 780 | 650 | 900 | 780 | 650 | 900 | kg | Hirschberg et al. (2016), Calibration result
| all | Small | glider base mass | triangular | 950 | 750 | 1100 | 950 | 750 | 1100 | kg | Hirschberg et al. (2016), Calibration result
| all | Lower medium | glider base mass | triangular | 1150 | 950 | 1350 | 1150 | 950 | 1350 | kg | Hirschberg et al. (2016), Calibration result
| all | Medium | glider base mass | triangular | 1300 | 900 | 1500 | 1300 | 900 | 1500 | kg | Hirschberg et al. (2016), Calibration result
| all | Large | glider base mass | triangular | 1500 | 1000 | 2300 | 1500 | 1000 | 2300 | kg | Hirschberg et al. (2016), Calibration result
| all | Van | glider base mass | triangular | 1350 | 1100 | 1900 | 1350 | 1100 | 1900 | kg | Hirschberg et al. (2016), Calibration result
| all | SUV | glider base mass | triangular | 1250 | 700 | 1800 | 1250 | 700 | 1800 | kg | Hirschberg et al. (2016), Calibration result
| all | Mini | lightweighting | triangular | 5% | 0% | 15% | 10% | 0% | 15% |  | Geyer (2017), Hirschberg et al. (2016)
| all | Small, Lower medium, Medium, Large, Van, SUV | lightweighting | triangular | 10% | 0% | 25% | 15% | 0% | 25% |  | Geyer (2017), Hirschberg et al. (2016)
| all | Mini | power to mass ratio | triangular | 60 | 40 | 90 | 60 | 40 | 90 | W/kg | Hirschberg et al. (2016), Grunditz, Thiringer (2016), VCS (2018)
| all | Small | power to mass ratio | triangular | 65 | 40 | 120 | 65 | 40 | 120 | W/kg | Hirschberg et al. (2016), Grunditz, Thiringer (2016), VCS (2018)
| all | Lower medium, | power to mass ratio | triangular | 70 | 45 | 120 | 70 | 45 | 120 | W/kg | Hirschberg et al. (2016), Grunditz, Thiringer (2016), VCS (2018)
| all | Medium, Large | power to mass ratio | triangular | 80 | 55 | 120 | 80 | 55 | 120 | W/kg | Hirschberg et al. (2016), Grunditz, Thiringer (2016), VCS (2018)
| all | Van | power to mass ratio | triangular | 65 | 40 | 90 | 65 | 40 | 90 | W/kg | Hirschberg et al. (2016), Grunditz, Thiringer (2016), VCS (2018)
| all | SUV | power to mass ratio | triangular | 75 | 50 | 105 | 75 | 50 | 105 | W/kg | Hirschberg et al. (2016), Grunditz, Thiringer (2016), VCS (2018)
| all | Mini | frontal area | triangular | 1.9 | 1.7 | 2.1 | 1.9 | 1.7 | 2.1 | m2 | Calibration result
| all | Small | frontal area | triangular | 2.1 | 1.9 | 2.3 | 2.1 | 1.9 | 2.3 | m2 | Calibration result
| all | Lower medium | frontal area | triangular | 2.2 | 2 | 2.4 | 2.2 | 2 | 2.4 | m2 | Calibration result
| all | Medium | frontal area | triangular | 2.3 | 2.1 | 2.5 | 2.3 | 2.1 | 2.5 | m2 | Calibration result
| all | Large | frontal area | triangular | 2.4 | 2.2 | 2.6 | 2.4 | 2.2 | 2.6 | m2 | Calibration result
| all | Van | frontal area | triangular | 2.7 | 2.5 | 3 | 2.7 | 2.5 | 3 | m2 | Calibration result
| all | SUV | frontal area | triangular | 2.8 | 2.5 | 3.4 | 2.8 | 2.5 | 3.4 | m2 | Calibration result
| all | Mini | aerodynamic drag coefficient | triangular | 0.33 | 0.3 | 0.35 | 0.297 | 0.27 | 0.35 |  | Hirschberg et al. (2016), Grunditz, Thiringer (2016), Calibration result
| all | Small, Lower medium, Medium, Large | aerodynamic drag coefficient | triangular | 0.3 | 0.25 | 0.33 | 0.27 | 0.225 | 0.33 |  | Hirschberg et al. (2016), Grunditz, Thiringer (2016), Calibration result
| all | Van | aerodynamic drag coefficient | triangular | 0.34 | 0.29 | 0.36 | 0.306 | 0.261 | 0.36 |  | Hirschberg et al. (2016), Grunditz, Thiringer (2016), Calibration result
| all | SUV | aerodynamic drag coefficient | triangular | 0.38 | 0.3 | 0.4 | 0.342 | 0.27 | 0.4 |  | Hirschberg et al. (2016), Grunditz, Thiringer (2016), Calibration result
| all | all | rolling resistance coefficient | triangular | 0.01 | 0.007 | 0.012 | 0.009 | 0.006 | 0.012 |  | Transportation research board (2006)
| all | all | average passengers | triangular | 1.8 | 1 | 4 | 1.8 | 1 | 4 | persons | Hirschberg et al. (2016), EEA (2012)
| all | all | average passenger mass | triangular | 75 | 60 | 90 | 75 | 60 | 90 | kg | Typical values
| all | all | cargo mass | triangular | 20 | 0 | 250 | 20 | 0 | 250 | kg | Typical values
Powertrain | BEV, FCEV, PHEV-e, HEV-p | all | drivetrain efficiency | triangular | 0.85 | 0.8 | 0.9 | 0.87 | 0.82 | 0.92 |  | Hirschberg et al. (2016), Calibration result
| ICEV-p, ICEV-d, ICEV-g | all | drivetrain efficiency | triangular | 0.8 | 0.75 | 0.9 | 0.85 | 0.8 | 0.9 |  | Hirschberg et al. (2016), Calibration result
| PHEV-c | all | drivetrain efficiency | triangular | 0.7225 | 0.64 | 0.81 | 0.7569 | 0.6724 | 0.8464 |  | Hirschberg et al. (2016), Calibration result
| BEV, FCEV, PHEV-e | all | engine efficiency | triangular | 0.85 | 0.8 | 0.9 | 0.87 | 0.82 | 0.92 |  | Hirschberg et al. (2016), Calibration result
| ICEV-p | all | engine efficiency | triangular | 0.26 | 0.24 | 0.28 | 0.32 | 0.28 | 0.34 |  | Hirschberg et al. (2016), Calibration result
| ICEV-g | all | engine efficiency | triangular | 0.25 | 0.23 | 0.27 | 0.32 | 0.28 | 0.37 |  | Hirschberg et al. (2016), Calibration result, Personal Communication with Christian Bach, EMPA (2018)
| ICEV-d | all | engine efficiency | triangular | 0.29 | 0.27 | 0.31 | 0.33 | 0.31 | 0.37 |  | Hirschberg et al. (2016), Calibration result
| HEV-p, PHEV-c | all | engine efficiency | triangular | 0.33 | 0.31 | 0.35 | 0.35 | 0.33 | 0.4 |  | Hirschberg et al. (2016), Calibration result
| FCEV | all | fuel cell stack efficiency | triangular | 0.535 | 0.5 | 0.57 | 0.57 | 0.52 | 0.63 |  | Hirschberg et al. (2016), Miotti et al (2015), Simons and Bauer (2015), DOE (2017a), DOE (2017b), Calibration result
| FCEV | all | fuel cell power area density | triangular | 900 | 700 | 1100 | 1000 | 800 | 1200 | mW/cm2 | Hirschberg et al. (2016), Miotti et al (2015), Simons and Bauer (2015), DOE (2017a), DOE (2017b), Calibration result
| FCEV | all | fuel cell ancillary BoP mass per power | triangular | 0.4 | 0.3 | 0.45 | 0.3 | 0.28 | 0.34 | kg/kW | Hirschberg et al. (2016), Miotti et al (2015), Simons and Bauer (2015), DOE (2017a), DOE (2017b), Calibration result
| FCEV | all | fuel cell essential BoP mass per power | triangular | 1 | 0.7 | 1.3 | 0.7 | 0.5 | 1 | kg/kW | Hirschberg et al. (2016), Miotti et al (2015), Simons and Bauer (2015), DOE (2017a), DOE (2017b), Calibration result
| FCEV | all | fuel cell own consumption | triangular | 1.15 | 1.1 | 1.2 | 1.125 | 1.08 | 1.15 |  | Hirschberg et al. (2016), Miotti et al (2015), Simons and Bauer (2015), DOE (2017a), DOE (2017b), Calibration result
| BEV, PHEV-c, PHEV-e, FCEV | all | converter mass | triangular | 4.5 | 4 | 6 | 4.275 | 3.6 | 6 | kg | Del Duce et al (2016)
| BEV, FCEV, HEV-p, PHEV-c, PHEV-e | all | inverter mass | triangular | 9 | 8 | 10 | 8.55 | 7.2 | 10 | kg | Del Duce et al (2016)
| BEV, PHEV-c, PHEV-e | all | charger mass | triangular | 6 | 4 | 7 | 5.7 | 3.6 | 7 | kg | Del Duce et al (2016)
| BEV, PHEV-c, PHEV-e, FCEV, HEV-p | all | power distribution unit mass | triangular | 4 | 3 | 5 | 3.8 | 2.7 | 5 | kg | Del Duce et al (2016)
| BEV, PHEV-e, PHEV-c, HEV-p, FCEV | all | emotor mass per power | triangular | 0.5 | 0.3 | 0.75 | 0.5 | 0.3 | 0.75 | kg/kW | Del Duce et al (2016), Grunditz, Thiringer (2016), Hirschberg et al. (2016), Own assumption
| ICEV-p, ICEV-d, ICEV-g, | all | emotor mass per power | triangular |  |  |  | 0.5 | 0.3 | 0.75 | kg/kW | Del Duce et al (2016), Grunditz, Thiringer (2016), Hirschberg et al. (2016), Own assumption
| BEV, PHEV-c, PHEV-e, FCEV, HEV-p | all | emotor fixed mass | triangular | 20 | 15 | 25 | 15 | 10 | 20 | kg | Del Duce et al (2016), Grunditz, Thiringer (2016), Hirschberg et al. (2016), Own assumption
| ICEV-p, ICEV-d, ICEV-g | all | emotor fixed mass | triangular |  |  |  | 15 | 10 | 20 | kg | Del Duce et al (2016), Grunditz, Thiringer (2016), Hirschberg et al. (2016), Own assumption
| ICEV-p, ICEV-g, HEV-p, PHEV-c, PHEV-e | all | engine mass per power | triangular | 0.7 | 0.6 | 0.8 | 0.65 | 0.55 | 0.75 | kg/kW | Del Duce et al (2016), Grunditz, Thiringer (2016), Hirschberg et al. (2016), Own assumption
| ICEV-d | all | engine mass per power | triangular | 0.8 | 0.7 | 0.9 | 0.75 | 0.65 | 0.85 | kg/kW | Del Duce et al (2016), Grunditz, Thiringer (2016), Hirschberg et al. (2016), Own assumption
| ICEV-p, ICEV-g, HEV-p, PHEV-c, PHEV-e | all | engine fixed mass | triangular | 60 | 50 | 70 | 50 | 45 | 55 | kg | Simons (2013), Hirschberg et al. (2016), Own assumption
| ICEV-d | all | engine fixed mass | triangular | 69 | 59 | 79 | 59 | 54 | 64 | kg | Simons (2013), Hirschberg et al. (2016), Own assumption
| BEV, FCEV | all | powertrain mass per power | triangular | 0.4 | 0.35 | 0.45 | 0.35 | 0.3 | 0.4 | kg/kW | Del Duce et al (2016), Grunditz, Thiringer (2016), Hirschberg et al. (2016), Own assumption
| ICEV-p, ICEV-d, ICEV-g, HEV-p | all | powertrain mass per power | triangular | 0.55 | 0.5 | 0.6 | 0.5 | 0.45 | 0.55 | kg/kW | Simons (2013), Hirschberg et al. (2016), Own assumption
| PHEV-c, PHEV-e, | all | powertrain mass per power | triangular | 0.825 | 0.75 | 0.9 | 0.6 | 0.54 | 0.66 | kg/kW | Simons (2013), Hirschberg et al. (2016), Own assumption
| BEV, FCEV | all | powertrain fixed mass | triangular | 35 | 30 | 40 | 30 | 25 | 35 | kg | Simons (2013), Hirschberg et al. (2016), Own assumption
| PHEV-c, PHEV-e, | all | powertrain fixed mass | triangular | 82.5 | 67.5 | 97.5 | 60 | 48 | 72 | kg | Simons (2013), Hirschberg et al. (2016), Own assumption
| ICEV-p, ICEV-d, ICEV-g, HEV-p | all | powertrain fixed mass | triangular | 55 | 45 | 65 | 50 | 40 | 60 | kg | Del Duce et al (2016), Grunditz, Thiringer (2016), Hirschberg et al. (2016), Own assumption
| HEV-p | all | combustion power share | triangular | 0.75 | 0.6 | 0.9 | 0.75 | 0.6 | 0.9 |  | Own assumption, Calibration result | Share of total vehicle power provided by combustion (versus battery)
| ICEV-p, ICEV-d, ICEV-g | all | combustion power share | triangular | 1 |  |  | 0.9 |  |  |  | Own assumption, Calibration result | Share of total vehicle power provided by combustion (versus battery)
| PHEV-c, PHEV-e | all | combustion power share | triangular | 0.4 | 0.35 | 0.5 | 0.4 | 0.35 | 0.5 |  | Own assumption, Calibration result | Share of total vehicle power provided by combustion (versus battery)
| BEV, FCEV | all | combustion power share | triangular | 0 |  |  | 0 |  |  |  |  | Share of total vehicle power provided by combustion (versus battery)
| FCEV | all | fuel cell power share | triangular | 0.75 | 0.6 | 0.9 | 0.75 | 0.6 | 0.9 |  | Simons (2013), Hirschberg et al. (2016), Own assumption | Share of total vehicle power provided by fuel cell (versus battery)
Auxiliaries | ICEV-p, ICEV-d, ICEV-g | all | auxilliary power base demand | triangular | 93.75 | 62.5 | 125 | 71.25 | 45 | 100 | W | Hirschberg et al. (2016), Own assumption | average power demand (mechanical)
| BEV, PHEV-c, PHEV-e, FCEV, HEV-p | all | auxilliary power base demand | triangular | 75 | 50 | 100 | 71.25 | 45 | 100 | W | Hirschberg et al. (2016), Own assumption | average power demand (electrical)
| all | Mini | heating thermal demand | triangular | 200 | 100 | 300 | 190 | 90 | 300 | W | Hirschberg et al. (2016), Own assumption | annual average heat demand (thermal)
| all | Small | heating thermal demand | triangular | 250 | 150 | 350 | 237.5 | 135 | 350 |  | Hirschberg et al. (2016), Own assumption
| all | Lower medium | heating thermal demand | triangular | 300 | 200 | 400 | 285 | 180 | 400 |  | Hirschberg et al. (2016), Own assumption
| all | Medium | heating thermal demand | triangular | 320 | 220 | 420 | 304 | 198 | 420 |  | Hirschberg et al. (2016), Own assumption
| all | Large | heating thermal demand | triangular | 350 | 250 | 450 | 332.5 | 225 | 450 |  | Hirschberg et al. (2016), Own assumption
| all | Van | heating thermal demand | triangular | 350 | 250 | 450 | 332.5 | 225 | 450 |  | Hirschberg et al. (2016), Own assumption
| all | SUV | heating thermal demand | triangular | 350 | 250 | 450 | 332.5 | 225 | 450 |  | Hirschberg et al. (2016), Own assumption
| all | Mini | cooling thermal demand | triangular | 200 | 100 | 300 | 190 | 90 | 300 | W | Hirschberg et al. (2016), Own assumption | annual average A/C demand (thermal)
| all | Small | cooling thermal demand | triangular | 250 | 150 | 350 | 237.5 | 135 | 350 |  | Hirschberg et al. (2016), Own assumption
| all | Lower medium | cooling thermal demand | triangular | 300 | 200 | 400 | 285 | 180 | 400 |  | Hirschberg et al. (2016), Own assumption
| all | Medium | cooling thermal demand | triangular | 320 | 220 | 420 | 304 | 198 | 420 |  | Hirschberg et al. (2016), Own assumption
| all | Large | cooling thermal demand | triangular | 350 | 250 | 450 | 332.5 | 225 | 450 |  | Hirschberg et al. (2016), Own assumption
| all | Van | cooling thermal demand | triangular | 350 | 250 | 450 | 332.5 | 225 | 450 |  | Hirschberg et al. (2016), Own assumption
| all | SUV | cooling thermal demand | triangular | 350 | 250 | 450 | 332.5 | 225 | 450 |  | Hirschberg et al. (2016), Own assumption
| ICEV-p, ICEV-d, ICEV-g, FCEV, HEV-p, PHEV-c | all | heating energy consumption | triangular | 0 |  |  | 0 |  |  | W/W | Own assumption | mechanical load per thermal load
| BEV, PHEV-e | all | heating energy consumption | triangular | 1 |  |  | 0.8 | 0.3 | 1 | W/W | Own assumption | electrical load per thermal load
| all | all | cooling energy consumption | triangular | 1 | 0.8 | 1.2 | 0.8 | 0.5 | 1 | W/W | Own assumption | mechanical load per thermal load
Energy Storage | BEV | Mini | energy battery mass | triangular | 150 | 100 | 250 | 105 | 70 | 250 | kg | Konecky, Anderman (2016), Calibration result
| BEV | Small | energy battery mass | triangular | 250 | 150 | 350 | 175 | 105 | 350 | kg | Konecky, Anderman (2016), Calibration result
| BEV | Lower medium | energy battery mass | triangular | 300 | 200 | 450 | 210 | 140 | 450 | kg | Konecky, Anderman (2016), Calibration result
| BEV | Medium | energy battery mass | triangular | 400 | 200 | 600 | 280 | 140 | 600 | kg | Konecky, Anderman (2016), Calibration result
| BEV | Large | energy battery mass | triangular | 450 | 300 | 700 | 315 | 210 | 700 | kg | Konecky, Anderman (2016), Calibration result
| BEV | Van, SUV | energy battery mass | triangular | 400 | 300 | 600 | 280 | 210 | 600 | kg | Konecky, Anderman (2016), Calibration result
| PHEV-c, PHEV-e | Mini | energy battery mass | triangular | 60 | 40 | 120 | 60 | 40 | 120 | kg | Konecky, Anderman (2016), Calibration result
| PHEV-c, PHEV-e | Small | energy battery mass | triangular | 60 | 40 | 120 | 60 | 40 | 120 | kg | Konecky, Anderman (2016), Calibration result
| PHEV-c, PHEV-e | Lower medium | energy battery mass | triangular | 60 | 40 | 150 | 60 | 40 | 150 | kg | Konecky, Anderman (2016), Calibration result
| PHEV-c, PHEV-e | Medium | energy battery mass | triangular | 80 | 50 | 150 | 80 | 50 | 150 | kg | Konecky, Anderman (2016), Calibration result
| PHEV-c, PHEV-e | Large | energy battery mass | triangular | 100 | 50 | 200 | 100 | 50 | 200 | kg | Konecky, Anderman (2016), Calibration result
| PHEV-c, PHEV-e | Van, SUV | energy battery mass | triangular | 100 | 50 | 200 | 100 | 50 | 200 | kg | Konecky, Anderman (2016), Calibration result
| BEV, PHEV-e, PHEV-c, HEV-p, FCEV | all | battery charge efficiency | triangular | 0.85 | 0.8 | 0.9 | 0.86275 | 0.8 | 0.927 |  | Konecky, Anderman (2016), Grunditz, Thiringer (2016), Ottaviano (2012), Calibration result
| ICEV-p, ICEV-d, ICEV-g, | all | battery charge efficiency | triangular | 0 |  |  | 0.5 | 0.4 | 0.6 |  | Own assumption | required for recuperative braking. we assume a lower value because the battery is sometimes full and can't charge.
| BEV, PHEV-e | all | battery discharge efficiency | triangular | 0.88 | 0.85 | 0.92 | 0.8932 | 0.85 | 0.9476 |  | Ottaviano (2012)
| BEV, PHEV-e | all | battery DoD | triangular | 0.8 | 0.75 | 0.85 | 0.8 | 0.75 | 0.85 |  | Own assumption
| BEV, PHEV-c, PHEV-e | all | battery cell energy density | triangular | 0.2 | 0.15 | 0.25 | 0.4 | 0.25 | 0.5 | kWh/kg | Konecky, Anderman (2016), Grunditz, Thiringer (2016), Hirschberg et al. (2016), DOE (2013), DOE (2017c)
| ICEV-p, ICEV-d, ICEV-g, HEV-p, FCEV | all | battery cell power density | triangular | 2 | 1.3 | 2.3 | 3 | 1.95 | 3.45 | kW/kg | Konecky, Anderman (2016), Grunditz, Thiringer (2016), Hirschberg et al. (2016), DOE (2013), DOE (2017c), Dai (2018),Own assumption
| BEV, PHEV-c, PHEV-e, | all | battery cell mass share | triangular | 0.6 | 0.55 | 0.75 | 0.65 | 0.6 | 0.75 |  | Konecky, Anderman (2016), Grunditz, Thiringer (2016), Hirschberg et al. (2016), DOE (2013), DOE (2017c), Own assumption
| HEV-p, FCEV | all | battery cell mass share | triangular | 0.5 | 0.4 | 0.6 | 0.55 | 0.45 | 0.65 |  | Konecky, Anderman (2016), Grunditz, Thiringer (2016), Hirschberg et al. (2016), DOE (2013), DOE (2017c), Own assumption
| ICEV-p, ICEV-d, ICEV-g, | all | battery cell mass share | triangular |  |  |  | 0.55 | 0.45 | 0.65 |  | Konecky, Anderman (2016), Grunditz, Thiringer (2016), Hirschberg et al. (2016), DOE (2013), DOE (2017c), Own assumption
| BEV, PHEV-e, PHEV-c, HEV-p, FCEV | all | battery cell production energy | triangular | 8 | 4 | 20 | 8 | 4 | 12 |  | Dai et al (2017), Ellingsen et al (2014), Ellingesen et al (2016), Ellingsen et al (2017), Peters et al (2017) | Total energy consumption split between electricity and direct natural gas combustion
| ICEV-p, ICEV-d, ICEV-g, | all | battery cell production energy | triangular |  |  |  | 8 | 4 | 12 |  | Ellingsen et al (2014), Ellingesen et al (2016), Dai et al (2017), Ellingsen et al (2017), Peters et al (2017) | Total energy consumption split between electricity and direct natural gas combustion
| BEV, PHEV-e, PHEV-c, HEV-p, FCEV | all | battery cell production energy electricity share | triangular | 0.5 | 0.1 | 0.9 | 0.5 | 0.1 | 0.9 |  | Dai et al (2017), Peters et al (2017), Own assumption | share of electricity (balance made up by direct combustion of natural gas)
| ICEV-p, ICEV-d, ICEV-g, | all | battery cell production energy electricity share | triangular |  |  |  | 0.5 | 0.1 | 0.9 |  | Dai et al (2017), Peters et al (2017), Own assumption | share of electricity (balance made up by direct combustion of natural gas)
| BEV, PHEV-e, PHEV-c, HEV-p, FCEV | all | battery lifetime kilometers | triangular | 200000 | 100000 | 300000 | 200000 | 150000 | 350000 | kg/kWh | Konecky, Anderman (2016), Grunditz, Thiringer (2016), Hirschberg et al. (2016), DOE (2013), DOE (2017c), Own assumption
| ICEV-p, ICEV-d, ICEV-g, | all | battery lifetime kilometers | triangular |  |  |  | 200000 | 150000 | 350000 | kg/kWh | Konecky, Anderman (2016), Grunditz, Thiringer (2016), Hirschberg et al. (2016), DOE (2013), DOE (2017c), Own assumption
| FCEV | all | fuel cell lifetime kilometers | triangular | 150000 | 100000 | 300000 | 200000 | 150000 | 350000 | kg/kWh | Hirschberg et al. (2016) ,Miotti et al (2015), Simons and Bauer (2015), DOE (2017a), DOE (2017b), Own assumption
| FCEV | all | H2 tank mass per energy | triangular | 0.6 | 0.55 | 0.65 | 0.5 | 0.45 | 0.55 | kg/kWh | DOE (2017d), Own assumption
| ICEV-p, ICEV-d, HEV-p, PHEV-c, PHEV-e | all | fuel tank mass per energy | triangular | 0.075 | 0.07 | 0.08 | 0.075 | 0.07 | 0.08 | kg/kWh | Own assumption
| ICEV-g | all | CNG tank mass slope | triangular | 0.2 | 0.18 | 0.22 | 0.2 | 0.18 | 0.22 | kg/kWh | Hirschberg et al. (2016), Own assumption
| ICEV-g | all | CNG tank mass intercept | triangular | 25 | 20 | 30 | 25 | 20 | 30 | kg | Hirschberg et al. (2016), Own assumption
| ICEV-p | Mini, Small | petrol mass | triangular | 18 | 15 | 20 | 12.6 | 10.5 | 14 | kg | Own assumption, Calibration result
| ICEV-p | Lower medium, Medium, | petrol mass | triangular | 28 | 25 | 30 | 19.6 | 17.5 | 21 | kg | Own assumption, Calibration result
| ICEV-p | Large, Van, SUV | petrol mass | triangular | 33 | 30 | 35 | 23.1 | 21 | 24.5 | kg | Own assumption, Calibration result
| ICEV-d | Mini, Small | diesel mass | triangular | 18 | 15 | 20 | 12.6 | 10.5 | 14 | kg | Own assumption, Calibration result
| ICEV-d | Lower medium, Medium, | diesel mass | triangular | 28 | 25 | 30 | 19.6 | 17.5 | 21 | kg | Own assumption, Calibration result
| ICEV-d | Large, Van, SUV | diesel mass | triangular | 33 | 30 | 35 | 23.1 | 21 | 24.5 | kg | Own assumption, Calibration result
| ICEV-g | Mini, Small | CNG mass | triangular | 13 | 10 | 15 | 9.1 | 7 | 10.5 | kg | Own assumption, Calibration result
| ICEV-g | Lower medium, Medium, | CNG mass | triangular | 23 | 20 | 25 | 16.1 | 14 | 17.5 | kg | Own assumption, Calibration result
| ICEV-g | Large, Van, SUV | CNG mass | triangular | 28 | 25 | 30 | 19.6 | 17.5 | 21 | kg | Own assumption, Calibration result
| HEV-p, PHEV-c, PHEV-e | Mini, Small | petrol mass | triangular | 13 | 10 | 15 | 9.1 | 7 | 10.5 | kg | Own assumption, Calibration result
| HEV-p, PHEV-c, PHEV-e | Lower medium, Medium, | petrol mass | triangular | 23 | 20 | 25 | 16.1 | 14 | 17.5 | kg | Own assumption, Calibration result
| HEV-p, PHEV-c, PHEV-e | Large, Van, SUV | petrol mass | triangular | 28 | 25 | 30 | 19.6 | 17.5 | 21 | kg | Own assumption, Calibration result
| FCEV | Mini, Small | H2 mass | triangular | 4 | 3 | 5 | 3.2 | 2.4 | 4 | kg | Own assumption, Calibration result
| FCEV | Lower medium, Medium, | H2 mass | triangular | 5 | 4 | 6 | 4 | 3.2 | 4.8 | kg | Own assumption, Calibration result
| FCEV | Large, Van, SUV | H2 mass | triangular | 6 | 5 | 7 | 4.8 | 4 | 5.6 | kg | Own assumption, Calibration result
Emissions | ICEV-g | all | CO2 per kg fuel | triangular | 2.65 |  |  | 2.65 |  |  | kg / kg fuel | EMEP/ EEA (2016)
| ICEV-d | all | CO2 per kg fuel | triangular | 3.1376 |  |  | 3.1376 |  |  | kg / kg fuel | EMEP/ EEA (2016)
| ICEV-p, HEV-p, PHEV-c | all | CO2 per kg fuel | triangular | 3.1833 |  |  | 3.1833 |  |  | kg / kg fuel | EMEP/ EEA (2016)
| ICEV-d | all | SO2 per kg fuel | triangular | 0.000885 |  |  | 0.000885 |  |  | kg / kg fuel | HBEFA 3.3 (2017)
| ICEV-p, HEV-p, PHEV-c | all | SO2 per kg fuel | triangular | 1.6e-05 |  |  | 1.6e-05 |  |  | kg / kg fuel | HBEFA 3.3 (2017)
| ICEV-p, HEV-p, PHEV-c | all | Benzene | triangular | 9.99e-07 | 4.995e-07 | 1.998e-06 | 4.995e-07 | 2.4975e-07 | 9.99e-07 | kg/km | HBEFA 3.3 (2017) | HBEFA 3.3, mode value for Euro6 average driving, min and max are half and double respectively. Assume same for hybrid
| ICEV-p, HEV-p, PHEV-c | all | CH4 | triangular | 6.49e-07 | 3.245e-07 | 1.298e-06 | 3.245e-07 | 1.6225e-07 | 6.49e-07 | kg/km | HBEFA 3.3 (2017) | HBEFA 3.3, mode value for Euro6 average driving, min and max are half and double respectively. Assume same for hybrid
| ICEV-p, HEV-p, PHEV-c | all | CO | triangular | 0.00047126 | 0.00023563 | 0.00094253 | 0.00023563 | 0.00011782 | 0.00047126 | kg/km | HBEFA 3.3 (2017) | HBEFA 3.3, mode value for Euro6 average driving, min and max are half and double respectively. Assume same for hybrid
| ICEV-p, HEV-p, PHEV-c | all | HC | triangular | 7.727e-06 | 3.8635e-06 | 1.5454e-05 | 3.8635e-06 | 1.9318e-06 | 7.727e-06 | kg/km | HBEFA 3.3 (2017) | HBEFA 3.3, mode value for Euro6 average driving, min and max are half and double respectively. Assume same for hybrid
| ICEV-p, HEV-p, PHEV-c | all | N2O | triangular | 5.73e-07 | 2.865e-07 | 1.146e-06 | 2.865e-07 | 1.4325e-07 | 5.73e-07 | kg/km | HBEFA 3.3 (2017) | HBEFA 3.3, mode value for Euro6 average driving, min and max are half and double respectively. Assume same for hybrid
| ICEV-p, HEV-p, PHEV-c | all | NH3 | triangular | 3.703e-05 | 1.8515e-05 | 7.406e-05 | 1.8515e-05 | 9.2575e-06 | 3.703e-05 | kg/km | HBEFA 3.3 (2017) | HBEFA 3.3, mode value for Euro6 average driving, min and max are half and double respectively. Assume same for hybrid
| ICEV-p, HEV-p, PHEV-c | all | NMVOC | triangular | 7.078e-06 | 3.539e-06 | 1.4156e-05 | 3.539e-06 | 1.7695e-06 | 7.078e-06 | kg/km | HBEFA 3.3 (2017) | HBEFA 3.3, mode value for Euro6 average driving, min and max are half and double respectively. Assume same for hybrid
| ICEV-p, HEV-p, PHEV-c | all | NO2 | triangular | 1.096e-06 | 5.48e-07 | 2.192e-06 | 5.48e-07 | 2.74e-07 | 1.096e-06 | kg/km | HBEFA 3.3 (2017) | HBEFA 3.3, mode value for Euro6 average driving, min and max are half and double respectively. Assume same for hybrid
| ICEV-p, HEV-p, PHEV-c | all | NOx | triangular | 2.1927e-05 | 1.0963e-05 | 4.3854e-05 | 1.0963e-05 | 5.4817e-06 | 2.1927e-05 | kg/km | HBEFA 3.3 (2017) | HBEFA 3.3, mode value for Euro6 average driving, min and max are half and double respectively. Assume same for hybrid
| ICEV-p, HEV-p, PHEV-c | all | PM | triangular | 1.66e-06 | 8.3e-07 | 3.32e-06 | 8.3e-07 | 4.15e-07 | 1.66e-06 | kg/km | HBEFA 3.3 (2017) | HBEFA 3.3, mode value for Euro6 average driving, min and max are half and double respectively. Assume same for hybrid
| ICEV-d | all | Benzene | triangular | 1.28e-07 | 6.4e-08 | 2.56e-07 | 6.4e-08 | 3.2e-08 | 1.28e-07 | kg/km | HBEFA 3.3 (2017) | HBEFA 3.3, mode value for Euro6 average driving, min and max are half and double respectively.
| ICEV-d | all | CH4 | triangular | 1.83e-07 | 9.15e-08 | 3.66e-07 | 9.15e-08 | 4.575e-08 | 1.83e-07 | kg/km | HBEFA 3.3 (2017) | HBEFA 3.3, mode value for Euro6 average driving, min and max are half and double respectively.
| ICEV-d | all | CO | triangular | 3.1133e-05 | 1.5567e-05 | 6.2266e-05 | 1.5567e-05 | 7.7833e-06 | 3.1133e-05 | kg/km | HBEFA 3.3 (2017) | HBEFA 3.3, mode value for Euro6 average driving, min and max are half and double respectively.
| ICEV-d | all | HC | triangular | 7.643e-06 | 3.8215e-06 | 1.5286e-05 | 3.8215e-06 | 1.9107e-06 | 7.643e-06 | kg/km | HBEFA 3.3 (2017) | HBEFA 3.3, mode value for Euro6 average driving, min and max are half and double respectively.
| ICEV-d | all | N2O | triangular | 5.092e-06 | 2.546e-06 | 1.0184e-05 | 2.546e-06 | 1.273e-06 | 5.092e-06 | kg/km | HBEFA 3.3 (2017) | HBEFA 3.3, mode value for Euro6 average driving, min and max are half and double respectively.
| ICEV-d | all | NH3 | triangular | 1e-06 | 5e-07 | 2e-06 | 5e-07 | 2.5e-07 | 1e-06 | kg/km | HBEFA 3.3 (2017) | HBEFA 3.3, mode value for Euro6 average driving, min and max are half and double respectively.
| ICEV-d | all | NMVOC | triangular | 7.46e-06 | 3.73e-06 | 1.492e-05 | 3.73e-06 | 1.865e-06 | 7.46e-06 | kg/km | HBEFA 3.3 (2017) | HBEFA 3.3, mode value for Euro6 average driving, min and max are half and double respectively.
| ICEV-d | all | NO2 | triangular | 2.5487e-05 | 1.2743e-05 | 5.0974e-05 | 1.2743e-05 | 6.3717e-06 | 2.5487e-05 | kg/km | HBEFA 3.3 (2017) | HBEFA 3.3, mode value for Euro6 average driving, min and max are half and double respectively.
| ICEV-d | all | NOx | triangular | 8.4957e-05 | 4.2479e-05 | 0.001 | 4.2479e-05 | 2.1239e-05 | 8.4957e-05 | kg/km | HBEFA 3.3 (2017), Mock (2017) | HBEFA 3.3, mode value for Euro6 average driving, min is half base value, max value is 1mg/km, which is a reasonable value for current Euro 6 cheating cars. See Mock (2017)
| ICEV-d | all | PM | triangular | 2.103e-06 | 1.0515e-06 | 4.206e-06 | 1.0515e-06 | 5.2575e-07 | 2.103e-06 | kg/km | HBEFA 3.3 (2017) | HBEFA 3.3, mode value for Euro6 average driving, min and max are half and double respectively.
| ICEV-g | all | CH4 | triangular | 1.4118e-05 | 7.059e-06 | 2.8236e-05 | 7.059e-06 | 3.5295e-06 | 1.4118e-05 | kg/km | HBEFA 3.3 (2017) | HBEFA 3.3, mode value for Euro6 average driving, min and max are half and double respectively.
| ICEV-g | all | CO | triangular | 0.00045953 | 0.00022976 | 0.00091906 | 0.00022976 | 0.00011488 | 0.00045953 | kg/km | HBEFA 3.3 (2017) | HBEFA 3.3, mode value for Euro6 average driving, min and max are half and double respectively.
| ICEV-g | all | HC | triangular | 1.5346e-05 | 7.673e-06 | 3.0692e-05 | 7.673e-06 | 3.8365e-06 | 1.5346e-05 | kg/km | HBEFA 3.3 (2017) | HBEFA 3.3, mode value for Euro6 average driving, min and max are half and double respectively.
| ICEV-g | all | NMVOC | triangular | 1.228e-06 | 6.14e-07 | 2.456e-06 | 6.14e-07 | 3.07e-07 | 1.228e-06 | kg/km | HBEFA 3.3 (2017) | HBEFA 3.3, mode value for Euro6 average driving, min and max are half and double respectively.
| ICEV-g | all | NOx | triangular | 4.3854e-05 | 2.1927e-05 | 8.7708e-05 | 2.1927e-05 | 1.0963e-05 | 4.3854e-05 | kg/km | HBEFA 3.3 (2017) | HBEFA 3.3, mode value for Euro6 average driving, min and max are half and double respectively.
| ICEV-g | all | PM | triangular | 1.66e-06 | 8.3e-07 | 3.32e-06 | 8.3e-07 | 4.15e-07 | 1.66e-06 | kg/km | HBEFA 3.3 (2017) | HBEFA 3.3, mode value for Euro6 average driving, min and max are half and double respectively.
Costs | all | all | interest rate | triangular | 0.05 | 0.03 | 0.07 | 0.05 | 0.03 | 0.07 |  | Typical values
| all | Mini | markup factor | triangular | 1.2 | 1.1 | 1.4 | 1.2 | 1.1 | 1.4 |  | Hirschberg et al. (2016), Calibration result | This is the markup from manufacturing cost to consumer purchase price
| all | Small, Van | markup factor | triangular | 1.3 | 1.1 | 1.5 | 1.3 | 1.1 | 1.5 |  | Hirschberg et al. (2016), Calibration result | This is the markup from manufacturing cost to consumer purchase price
| all | Lower medium, Medium, SUV | markup factor | triangular | 1.4 | 1.2 | 1.7 | 1.4 | 1.2 | 1.7 |  | Hirschberg et al. (2016), Calibration result | This is the markup from manufacturing cost to consumer purchase price
| all | Large | markup factor | triangular | 1.6 | 1.4 | 1.8 | 1.6 | 1.4 | 1.8 |  | Hirschberg et al. (2016), Calibration result | This is the markup from manufacturing cost to consumer purchase price
| all | Mini, Small, Lower medium, Van | glider cost slope | triangular | 12.5 | 7 | 15 | 12.5 | 8 | 15 | Euro/ kg | Hirschberg et al. (2016), Calibration result | this is the base cost of the car per kg of glider - doesn't include energy storage or powertrain and should be the same for all powertrains
| all | Medium, SUV, Large | glider cost slope | triangular | 16 | 9 | 18 | 16 | 11 | 18 | Euro / kg | Hirschberg et al. (2016), Calibration result | this is the base cost of the car per kg of glider - doesn't include energy storage or powertrain and should be the same for all powertrains
| all | all | glider cost intercept | triangular | -900 | -3150 | -720 | -900 | -3150 | -720 | Euro / car | Hirschberg et al. (2016), Calibration result | this is the base cost of the car per kg of glider - doesn't include energy storage or powertrain and should be the same for all powertrains
| BEV, FCEV | all | maintenance cost per glider cost | triangular | 0.025 | 0.02 | 0.04 | 0.025 | 0.02 | 0.04 | % of glider cost | Hirschberg et al. (2016), Own assumption
| PHEV-e, PHEV-c, HEV-p, ICEV-p, ICEV-d, ICEV-g | all | maintenance cost per glider cost | triangular | 0.03 | 0.02 | 0.04 | 0.03 | 0.02 | 0.04 | % of glider cost | Hirschberg et al. (2016), Own assumption
| all | all | glider lightweighting cost per kg | triangular | 4.5 | 1.5 | 9 | 3.5 | 1.5 | 9 | Euro/ kg saved | Hirschberg et al. (2016), Own assumption | represents mass reduction by replacing standard materials with high strength steel.
| FCEV | all | fuel cell cost per kW | triangular | 160 | 125 | 270 | 60 | 25 | 135 | Euro / kW | James (2017), Hirschberg et al. (2016), Own assumption | considers whole fuel cell system
| all | all | power battery cost per kW | triangular | 50 | 45 | 60 | 25 | 18 | 36 | Euro / kW | Hirschberg et al. (2016), Own assumption | considers whole battery system
| BEV | all | electric powertrain cost per kW | triangular | 22 | 13 | 36 | 18 | 13 | 36 | Euro / kW | Hirschberg et al. (2016), Own assumption
| FCEV, PHEV-e, PHEV-c, HEV-p, | all | electric powertrain cost per kW | triangular | 33 | 19.5 | 54 | 27 | 19.5 | 54 | Euro / kW | Hirschberg et al. (2016), Own assumption | Assume 50% higher cost than pure electric powertrain due to increased complexity of interfacing with ICE or fuel cell
| ICEV-p, ICEV-d, ICEV-g | all | electric powertrain cost per kW | triangular |  |  |  | 27 | 19.5 | 54 | Euro / kW | Hirschberg et al. (2016), Own assumption | Assumed to be double the cost per kW because system is much smaller.
| ICEV-p | all | combustion powertrain cost per kW | triangular | 27 | 18 | 110 | 27 | 18 | 110 | Euro / kW | Hirschberg et al. (2016), Calibration result
| PHEV-e, PHEV-c, HEV-p, | all | combustion powertrain cost per kW | triangular | 40.5 | 27 | 110 | 40.5 | 27 | 110 | Euro / kW | Hirschberg et al. (2016), Calibration result | Assume 50% higher cost than combustion powertrain due to increased complexity of interfacing with electric motor
| ICEV-g | all | combustion powertrain cost per kW | triangular | 54 | 36 | 110 | 27 | 18 | 110 | Euro / kW | Hirschberg et al. (2016), Calibration result
| ICEV-d | all | combustion powertrain cost per kW | triangular | 54 | 36 | 160 | 54 | 36 | 160 | Euro / kW | Hirschberg et al. (2016), Calibration result
| PHEV-e, PHEV-c, HEV-p, ICEV-p, ICEV-d, ICEV-g | all | combustion exhaust treatment cost | triangular | 650 | 450 | 900 | 650 | 450 | 900 | Euro / car | Hirschberg et al. (2016), Own assumption | applies to all vehicles with a combustion engine regardless of type and size
| BEV | all | heat pump cost | triangular | 300 | 200 | 450 | 300 | 200 | 450 | Euro / car | Hirschberg et al. (2016), Own assumption | only for pure BEV - this is for heating only. Cooling system included in glider cost
| BEV, PHEV-e, PHEV-c | all | energy storage battery cost per kWh | triangular | 225 | 180 | 270 | 90 | 60 | 180 | Euro / kWh | Nyquist 2015, Berckmans 2017, calibration result, Hirschberg et al. (2016), Own assumption | considers whole battery system except charging system
| BEV, PHEV-e, PHEV-c | all | battery onboard charging infrastructure cost | triangular | 180 | 90 | 270 | 135 | 90 | 180 | Euro / car | Own assumption | considers onboard system
| FCEV | all | fuel tank cost per kg | triangular | 800 | 600 | 1100 | 450 | 350 | 800 | Euro / kg capacity | DOE (2017d), Own assumption | considers whole hydrogen storage system 700 bar
| ICEV-p, ICEV-d, PHEV-e, PHEV-c, HEV-p | all | fuel tank cost per kg | triangular | 0.55 | 0.45 | 0.9 | 0.55 | 0.45 | 0.9 | Euro / kg capacity | Hirschberg et al. (2016), Own assumption
| ICEV-g | all | fuel tank cost per kg | triangular | 8 | 5 | 9 | 8 | 5 | 9 | Euro / kg capacity | Hirschberg et al. (2016), Own assumption
| BEV, PHEV-e | all | energy cost per kWh | triangular | 0.224 | 0.06 | 0.32 | 0.16381 | 0.081903 | 0.24571 | Euro / kWh | Bauer (2017), European Commission (2018a) | Electricity for household consumers : 0.02 Euro surcharge for charging station amortisation included. Future prices from IMAGE results
| FCEV | all | energy cost per kWh | triangular | 0.23566 | 0.19771 | 0.33 | 0.16726 | 0.08363 | 0.25089 | Euro / kWh | DOE (2015), European Commission (2018a) | Production via electrolysis, with industrial electricity prices. Infrastructure 0.1 Euro / kWh for current. Future prices from IMAGE results
| PHEV-c, HEV-p ,ICEV-p | all | energy cost per kWh | triangular | 0.15878 | 0.11536 | 0.18753 | 0.1826 | 0.0913 | 0.2739 | Euro / kWh | European Commission (2018c) | 2017 European prices - uncertainty based on regional difference. Future prices from IMAGE results
| ICEV-d | all | energy cost per kWh | triangular | 0.12337 | 0.096203 | 0.14904 | 0.14188 | 0.07094 | 0.21282 | Euro / kWh | European Commission (2018c) | 2017 European prices - uncertainty based on regional difference. Future prices from IMAGE results
| ICEV-g | all | energy cost per kWh | triangular | 0.069641 | 0.02371 | 0.13097 | 0.11535 | 0.057675 | 0.17303 | Euro / kWh | www.cngeurope.com | 2017 European prices - uncertainty based on regional difference. Future prices from IMAGE results