## Electricity LCI
cutoff | 10
Activity | Electricity, low voltage, solar, at grid
location | RER
primary energy | solar
production amount | 1
type | process
unit | kilowatt hour
Exchanges
name | reference product | amount | unit | database | categories | location | type
Electricity, low voltage, solar, at grid |  | 1 | kilowatt hour | Additional datasets |  | RER | production
electricity production, photovoltaic, 3kWp slanted-roof installation, multi-Si, panel, mounted | electricity, low voltage | 1 | kilowatt hour | ecoinvent 3.5 cutoff |  | DE | technosphere
distribution network construction, electricity, low voltage | distribution network, electricity, low voltage | 8.7405e-08 | kilometer | ecoinvent 3.5 cutoff |  | CH | technosphere
Activity | Electricity, low voltage, natural gas CCPP, at grid
location | RER
primary energy | natural gas CCPP
production amount | 1
type | process
unit | kilowatt hour
Exchanges
name | reference product | amount | unit | database | categories | location | type
Electricity, low voltage, natural gas CCPP, at grid |  | 1 | kilowatt hour | Additional datasets |  | RER | production
Electricity, medium voltage, natural gas CCPP, at grid |  | 1.104 | kilowatt hour | Additional datasets |  | RER | technosphere
distribution network construction, electricity, low voltage | distribution network, electricity, low voltage | 8.7405e-08 | kilometer | ecoinvent 3.5 cutoff |  | CH | technosphere
sulfur hexafluoride production, liquid | sulfur hexafluoride, liquid | 2.99e-09 | kilogram | ecoinvent 3.5 cutoff |  | RER | technosphere
Sulfur hexafluoride |  | 2.99e-09 | kilogram | biosphere3 | air |  | biosphere
Activity | Electricity, medium voltage, natural gas CCPP, at grid
location | RER
primary energy | natural gas CCPP
production amount | 1
type | process
unit | kilowatt hour
Exchanges
name | reference product | amount | unit | database | categories | location | type
Electricity, medium voltage, natural gas CCPP, at grid |  | 1 | kilowatt hour | Additional datasets |  | RER | production
Electricity, high voltage, natural gas CCPP, at grid |  | 1.0102 | kilowatt hour | Additional datasets |  | RER | technosphere
transmission network construction, electricity, medium voltage | transmission network, electricity, medium voltage | 1.8628e-08 | kilometer | ecoinvent 3.5 cutoff |  | CH | technosphere
sulfur hexafluoride production, liquid | sulfur hexafluoride, liquid | 5.4e-08 | kilogram | ecoinvent 3.5 cutoff |  | RER | technosphere
Sulfur hexafluoride |  | 5.4e-08 | kilogram | biosphere3 | air |  | biosphere
Activity | Electricity, high voltage, natural gas CCPP, at grid
location | RER
primary energy | natural gas CCPP
production amount | 1
type | process
unit | kilowatt hour
Exchanges
name | reference product | amount | unit | database | categories | location | type
Electricity, high voltage, natural gas CCPP, at grid |  | 1 | kilowatt hour | Additional datasets |  | RER | production
electricity production, natural gas, combined cycle power plant | electricity, high voltage | 1.0099 | kilowatt hour | ecoinvent 3.5 cutoff |  | DE | technosphere
transmission network construction, long-distance | transmission network, long-distance | 3.17e-10 | kilometer | ecoinvent 3.5 cutoff |  | UCTE | technosphere
transmission network construction, electricity, high voltage | transmission network, electricity, high voltage | 6.582e-09 | kilometer | ecoinvent 3.5 cutoff |  | CH | technosphere
dinitrogen monoxide |  | 5e-06 | kilogram | biosphere3 | air |  | biosphere
ozone |  | 4.158e-06 | kilogram | biosphere3 | air |  | biosphere
Activity | Electricity, low voltage, wind, at grid
location | RER
primary energy | wind
production amount | 1
type | process
unit | kilowatt hour
Exchanges
name | reference product | amount | unit | database | categories | location | type
Electricity, low voltage, wind, at grid |  | 1 | kilowatt hour | Additional datasets |  | RER | production
Electricity, medium voltage, wind, at grid |  | 1.104 | kilowatt hour | Additional datasets |  | RER | technosphere
distribution network construction, electricity, low voltage | distribution network, electricity, low voltage | 8.7405e-08 | kilometer | ecoinvent 3.5 cutoff |  | CH | technosphere
sulfur hexafluoride production, liquid | sulfur hexafluoride, liquid | 2.99e-09 | kilogram | ecoinvent 3.5 cutoff |  | RER | technosphere
Sulfur hexafluoride |  | 2.99e-09 | kilogram | biosphere3 | air |  | biosphere
Activity | Electricity, medium voltage, wind, at grid
location | RER
primary energy | wind
production amount | 1
type | process
unit | kilowatt hour
Exchanges
name | reference product | amount | unit | database | categories | location | type
Electricity, medium voltage, wind, at grid |  | 1 | kilowatt hour | Additional datasets |  | RER | production
Electricity, high voltage, wind, at grid |  | 1.0102 | kilowatt hour | Additional datasets |  | RER | technosphere
transmission network construction, electricity, medium voltage | transmission network, electricity, medium voltage | 1.8628e-08 | kilometer | ecoinvent 3.5 cutoff |  | CH | technosphere
sulfur hexafluoride production, liquid | sulfur hexafluoride, liquid | 5.4e-08 | kilogram | ecoinvent 3.5 cutoff |  | RER | technosphere
Sulfur hexafluoride |  | 5.4e-08 | kilogram | biosphere3 | air |  | biosphere
Activity | Electricity, high voltage, wind, at grid
location | RER
primary energy | wind
production amount | 1
type | process
unit | kilowatt hour
Exchanges
name | reference product | amount | unit | database | categories | location | type
Electricity, high voltage, wind, at grid |  | 1 | kilowatt hour | Additional datasets |  | RER | production
electricity production, wind, 1-3MW turbine, onshore | electricity, high voltage | 1.0099 | kilowatt hour | ecoinvent 3.5 cutoff |  | DE | technosphere
transmission network construction, long-distance | transmission network, long-distance | 3.17e-10 | kilometer | ecoinvent 3.5 cutoff |  | UCTE | technosphere
transmission network construction, electricity, high voltage | transmission network, electricity, high voltage | 6.582e-09 | kilometer | ecoinvent 3.5 cutoff |  | CH | technosphere
dinitrogen monoxide |  | 5e-06 | kilogram | biosphere3 | air |  | biosphere
ozone |  | 4.158e-06 | kilogram | biosphere3 | air |  | biosphere
Activity | Electricity, low voltage, hydro-reservoir, at grid
location | RER
primary energy | hydro-reservoir
production amount | 1
type | process
unit | kilowatt hour
Exchanges
name | reference product | amount | unit | database | categories | location | type
Electricity, low voltage, hydro-reservoir, at grid |  | 1 | kilowatt hour | Additional datasets |  | RER | production
Electricity, medium voltage, hydro-reservoir, at grid |  | 1.104 | kilowatt hour | Additional datasets |  | RER | technosphere
distribution network construction, electricity, low voltage | distribution network, electricity, low voltage | 8.7405e-08 | kilometer | ecoinvent 3.5 cutoff |  | CH | technosphere
sulfur hexafluoride production, liquid | sulfur hexafluoride, liquid | 2.99e-09 | kilogram | ecoinvent 3.5 cutoff |  | RER | technosphere
Sulfur hexafluoride |  | 2.99e-09 | kilogram | biosphere3 | air |  | biosphere
Activity | Electricity, medium voltage, hydro-reservoir, at grid
location | RER
primary energy | hydro-reservoir
production amount | 1
type | process
unit | kilowatt hour
Exchanges
name | reference product | amount | unit | database | categories | location | type
Electricity, medium voltage, hydro-reservoir, at grid |  | 1 | kilowatt hour | Additional datasets |  | RER | production
Electricity, high voltage, hydro-reservoir, at grid |  | 1.0102 | kilowatt hour | Additional datasets |  | RER | technosphere
transmission network construction, electricity, medium voltage | transmission network, electricity, medium voltage | 1.8628e-08 | kilometer | ecoinvent 3.5 cutoff |  | CH | technosphere
sulfur hexafluoride production, liquid | sulfur hexafluoride, liquid | 5.4e-08 | kilogram | ecoinvent 3.5 cutoff |  | RER | technosphere
Sulfur hexafluoride |  | 5.4e-08 | kilogram | biosphere3 | air |  | biosphere
Activity | Electricity, high voltage, hydro-reservoir, at grid
location | RER
primary energy | hydro-reservoir
production amount | 1
type | process
unit | kilowatt hour
Exchanges
name | reference product | amount | unit | database | categories | location | type
Electricity, high voltage, hydro-reservoir, at grid |  | 1 | kilowatt hour | Additional datasets |  | RER | production
electricity production, hydro, reservoir, alpine region | electricity, high voltage | 1.0099 | kilowatt hour | ecoinvent 3.5 cutoff |  | CH | technosphere
transmission network construction, long-distance | transmission network, long-distance | 3.17e-10 | kilometer | ecoinvent 3.5 cutoff |  | UCTE | technosphere
transmission network construction, electricity, high voltage | transmission network, electricity, high voltage | 6.582e-09 | kilometer | ecoinvent 3.5 cutoff |  | CH | technosphere
dinitrogen monoxide |  | 5e-06 | kilogram | biosphere3 | air |  | biosphere
ozone |  | 4.158e-06 | kilogram | biosphere3 | air |  | biosphere
Activity | Electricity, low voltage, nuclear- PWR, at grid
location | RER
primary energy | nuclear- PWR
production amount | 1
type | process
unit | kilowatt hour
Exchanges
name | reference product | amount | unit | database | categories | location | type
Electricity, low voltage, nuclear- PWR, at grid |  | 1 | kilowatt hour | Additional datasets |  | RER | production
Electricity, medium voltage, nuclear- PWR, at grid |  | 1.104 | kilowatt hour | Additional datasets |  | RER | technosphere
distribution network construction, electricity, low voltage | distribution network, electricity, low voltage | 8.7405e-08 | kilometer | ecoinvent 3.5 cutoff |  | CH | technosphere
sulfur hexafluoride production, liquid | sulfur hexafluoride, liquid | 2.99e-09 | kilogram | ecoinvent 3.5 cutoff |  | RER | technosphere
Sulfur hexafluoride |  | 2.99e-09 | kilogram | biosphere3 | air |  | biosphere
Activity | Electricity, medium voltage, nuclear- PWR, at grid
location | RER
primary energy | nuclear- PWR
production amount | 1
type | process
unit | kilowatt hour
Exchanges
name | reference product | amount | unit | database | categories | location | type
Electricity, medium voltage, nuclear- PWR, at grid |  | 1 | kilowatt hour | Additional datasets |  | RER | production
Electricity, high voltage, nuclear- PWR, at grid |  | 1.0102 | kilowatt hour | Additional datasets |  | RER | technosphere
transmission network construction, electricity, medium voltage | transmission network, electricity, medium voltage | 1.8628e-08 | kilometer | ecoinvent 3.5 cutoff |  | CH | technosphere
sulfur hexafluoride production, liquid | sulfur hexafluoride, liquid | 5.4e-08 | kilogram | ecoinvent 3.5 cutoff |  | RER | technosphere
Sulfur hexafluoride |  | 5.4e-08 | kilogram | biosphere3 | air |  | biosphere
Activity | Electricity, high voltage, nuclear- PWR, at grid
location | RER
primary energy | nuclear- PWR
production amount | 1
type | process
unit | kilowatt hour
Exchanges
name | reference product | amount | unit | database | categories | location | type
Electricity, high voltage, nuclear- PWR, at grid |  | 1 | kilowatt hour | Additional datasets |  | RER | production
electricity production, nuclear, pressure water reactor | electricity, high voltage | 1.0099 | kilowatt hour | ecoinvent 3.5 cutoff |  | DE | technosphere
transmission network construction, long-distance | transmission network, long-distance | 3.17e-10 | kilometer | ecoinvent 3.5 cutoff |  | UCTE | technosphere
transmission network construction, electricity, high voltage | transmission network, electricity, high voltage | 6.582e-09 | kilometer | ecoinvent 3.5 cutoff |  | CH | technosphere
dinitrogen monoxide |  | 5e-06 | kilogram | biosphere3 | air |  | biosphere
ozone |  | 4.158e-06 | kilogram | biosphere3 | air |  | biosphere
Activity | Electricity, low voltage, hard coal, at grid
location | RER
primary energy | hard coal
production amount | 1
type | process
unit | kilowatt hour
Exchanges
name | reference product | amount | unit | database | categories | location | type
Electricity, low voltage, hard coal, at grid |  | 1 | kilowatt hour | Additional datasets |  | RER | production
Electricity, medium voltage, hard coal, at grid |  | 1.104 | kilowatt hour | Additional datasets |  | RER | technosphere
distribution network construction, electricity, low voltage | distribution network, electricity, low voltage | 8.7405e-08 | kilometer | ecoinvent 3.5 cutoff |  | CH | technosphere
sulfur hexafluoride production, liquid | sulfur hexafluoride, liquid | 2.99e-09 | kilogram | ecoinvent 3.5 cutoff |  | RER | technosphere
Sulfur hexafluoride |  | 2.99e-09 | kilogram | biosphere3 | air |  | biosphere
Activity | Electricity, medium voltage, hard coal, at grid
location | RER
primary energy | hard coal
production amount | 1
type | process
unit | kilowatt hour
Exchanges
name | reference product | amount | unit | database | categories | location | type
Electricity, medium voltage, hard coal, at grid |  | 1 | kilowatt hour | Additional datasets |  | RER | production
Electricity, high voltage, hard coal, at grid |  | 1.0102 | kilowatt hour | Additional datasets |  | RER | technosphere
transmission network construction, electricity, medium voltage | transmission network, electricity, medium voltage | 1.8628e-08 | kilometer | ecoinvent 3.5 cutoff |  | CH | technosphere
sulfur hexafluoride production, liquid | sulfur hexafluoride, liquid | 5.4e-08 | kilogram | ecoinvent 3.5 cutoff |  | RER | technosphere
Sulfur hexafluoride |  | 5.4e-08 | kilogram | biosphere3 | air |  | biosphere
Activity | Electricity, high voltage, hard coal, at grid
location | RER
primary energy | hard coal
production amount | 1
type | process
unit | kilowatt hour
Exchanges
name | reference product | amount | unit | database | categories | location | type
Electricity, high voltage, hard coal, at grid |  | 1 | kilowatt hour | Additional datasets |  | RER | production
electricity production, hard coal | electricity, high voltage | 1.0099 | kilowatt hour | ecoinvent 3.5 cutoff |  | DE | technosphere
transmission network construction, long-distance | transmission network, long-distance | 3.17e-10 | kilometer | ecoinvent 3.5 cutoff |  | UCTE | technosphere
transmission network construction, electricity, high voltage | transmission network, electricity, high voltage | 6.582e-09 | kilometer | ecoinvent 3.5 cutoff |  | CH | technosphere
dinitrogen monoxide |  | 5e-06 | kilogram | biosphere3 | air |  | biosphere
ozone |  | 4.158e-06 | kilogram | biosphere3 | air |  | biosphere