## test
Database | carculator db
format | Excel spreadsheet
Activity | Carbon fiber, weaved, at factory
location | RER
production amount | 1
reference product | Carbon fiber, weaved
type | process
unit | kilogram
worksheet name | None
source | Benitez A, Wulf C, de Palmenaer A, Lengersdorf M, RÃ¶ding T, Grube T, et al. Ecological assessment of fuel cell electric vehicles with special focus on type IV carbon fiber hydrogen tank. J Clean Prod 2021, 278:123277. https://doi.org/10.1016/j.jclepro.2020.123277.
description | 1 kg of finished carbon fiber Toray T700 G. Carbon fiber manufacturing. Source: based on Ellringmann et al. (2016), Gill et al. (2016), MÃ¼tzel (2012).
special remark
comment
Exchanges
name | amount | database | location | unit | categories | type | reference product | tag
Carbon fiber, weaved, at factory | 1 | carculator db | RER | kilogram |  | production | Carbon fiber, weaved | other
Fiber drying 3 | 1 | carculator db | RER | kilogram |  | technosphere | Dried fiber 3 | other
market for compressed air, 1000 kPa gauge | 0.0585 | carculator db | RER | cubic meter |  | technosphere | compressed air, 1000 kPa gauge | other
Activity | Dimethyl sulfoxide production (DMSO)
location | RER
production amount | 1
reference product | Dimethyl sulfoxide
type | process
unit | kilogram
worksheet name | None
source | Benitez A, Wulf C, de Palmenaer A, Lengersdorf M, RÃ¶ding T, Grube T, et al. Ecological assessment of fuel cell electric vehicles with special focus on type IV carbon fiber hydrogen tank. J Clean Prod 2021, 278:123277. https://doi.org/10.1016/j.jclepro.2020.123277.
description
special remark
comment
Exchanges
name | amount | database | location | unit | categories | type | reference product | tag
Dimethyl sulfoxide production (DMSO) | 1 | carculator db | RER | kilogram |  | production | Dimethyl sulfoxide | other
air separation, cryogenic | 0.0053965 | carculator db | RER | kilogram |  | technosphere | nitrogen, liquid | other
market for compressed air, 1000 kPa gauge | 0.0025799 | carculator db | RER | cubic meter |  | technosphere | compressed air, 1000 kPa gauge | other
market for dimethyl sulfoxide | 0.031549 | carculator db | GLO | kilogram |  | technosphere | dimethyl sulfoxide | other
market for ethylene glycol | 2.4226e-06 | carculator db | GLO | kilogram |  | technosphere | ethylene glycol | other
market for steam, in chemical industry | 1.5948 | carculator db | RER | kilogram |  | technosphere | steam, in chemical industry | other
market for transport, freight train | 0.01947 | ecoinvent | Europe without Switzerland | ton kilometer |  | technosphere | transport, freight train | other
market for transport, freight, lorry >32 metric ton, EURO4 | 0.003425 | ecoinvent | RER | ton kilometer |  | technosphere | transport, freight, lorry >32 metric ton, EURO4 | other
Activity | Exhaust gas treatment 1
location | RER
production amount | 1
reference product | Exhaust gas treatment 1
type | process
unit | kilogram
worksheet name | None
source | Benitez A, Wulf C, de Palmenaer A, Lengersdorf M, RÃ¶ding T, Grube T, et al. Ecological assessment of fuel cell electric vehicles with special focus on type IV carbon fiber hydrogen tank. J Clean Prod 2021, 278:123277. https://doi.org/10.1016/j.jclepro.2020.123277.
description
special remark
comment
Exchanges
name | amount | database | location | unit | categories | type | reference product | tag
Argon-40 | 0.012598 | biosphere3 | None | kilogram | air | biosphere |  | other
Carbon dioxide, fossil | 0.0016291 | biosphere3 | None | kilogram | air | biosphere |  | direct - exhaust
Exhaust gas treatment 1 | 1 | carculator db | RER | kilogram |  | production | Exhaust gas treatment 1 | other
Nitrogen | 0.0074287 | biosphere3 | None | kilogram | air | biosphere |  | other
Water | 0.00020744 | biosphere3 | None | cubic meter | air | biosphere |  | other
Activity | Exhaust gas treatment 2
location | RER
production amount | 1
reference product | Exhaust gas treatment 2
type | process
unit | kilogram
worksheet name | None
source | Benitez A, Wulf C, de Palmenaer A, Lengersdorf M, RÃ¶ding T, Grube T, et al. Ecological assessment of fuel cell electric vehicles with special focus on type IV carbon fiber hydrogen tank. J Clean Prod 2021, 278:123277. https://doi.org/10.1016/j.jclepro.2020.123277.
description
special remark
comment
Exchanges
name | amount | database | location | unit | categories | type | reference product | tag
Carbon dioxide, fossil | 0.70204 | biosphere3 | None | kilogram | air | biosphere |  | direct - exhaust
Exhaust gas treatment 2 | 1 | carculator db | RER | kilogram |  | production | Exhaust gas treatment 2 | other
Nitrogen | 3.4406 | biosphere3 | None | kilogram | air | biosphere |  | other
Nitrogen oxides | 0.0099907 | biosphere3 | None | kilogram | air | biosphere |  | direct - exhaust
Water | 0.00047403 | biosphere3 | None | cubic meter | air | biosphere |  | other
market for NOx retained, by selective catalytic reduction | 0.9898 | carculator db | GLO | kilogram |  | technosphere | NOx retained, by selective catalytic reduction | other
market for compressed air, 1000 kPa gauge | 0.092764 | carculator db | RER | cubic meter |  | technosphere | compressed air, 1000 kPa gauge | other
market for natural gas, medium pressure, vehicle grade | 0.19082 | carculator db | GLO | kilogram |  | technosphere | natural gas, medium pressure, vehicle grade | other
market for transport, freight train | 0.019082 | ecoinvent | Europe without Switzerland | ton kilometer |  | technosphere | transport, freight train | other
market for transport, freight, lorry >32 metric ton, EURO4 | 0.0095408 | ecoinvent | RER | ton kilometer |  | technosphere | transport, freight, lorry >32 metric ton, EURO4 | other
Activity | Fiber carbonization (high temp)
location | RER
production amount | 1
reference product | Carbonized fiber, high temp
type | process
unit | kilogram
worksheet name | None
source | Benitez A, Wulf C, de Palmenaer A, Lengersdorf M, RÃ¶ding T, Grube T, et al. Ecological assessment of fuel cell electric vehicles with special focus on type IV carbon fiber hydrogen tank. J Clean Prod 2021, 278:123277. https://doi.org/10.1016/j.jclepro.2020.123277.
description
special remark
comment
Exchanges
name | amount | database | location | unit | categories | type | reference product | tag
Exhaust gas treatment 2 | 2.912 | carculator db | RER | kilogram |  | technosphere | Exhaust gas treatment 2 | other
Fiber carbonization (high temp) | 1 | carculator db | RER | kilogram |  | production | Carbonized fiber, high temp | other
Fiber carbonization (low temp) | 1.252 | carculator db | RER | kilogram |  | technosphere | Carbonized fiber, low temp | other
air separation, cryogenic | 2.348 | carculator db | RER | kilogram |  | technosphere | nitrogen, liquid | other
market for ethylene glycol | 0.007503 | carculator db | GLO | kilogram |  | technosphere | ethylene glycol | other
market for transport, freight train | 0.2393 | ecoinvent | Europe without Switzerland | ton kilometer |  | technosphere | transport, freight train | other
market for transport, freight, lorry >32 metric ton, EURO4 | 0.11815 | ecoinvent | RER | ton kilometer |  | technosphere | transport, freight, lorry >32 metric ton, EURO4 | other
Activity | Fiber carbonization (low temp)
location | RER
production amount | 1
reference product | Carbonized fiber, low temp
type | process
unit | kilogram
worksheet name | None
source | Benitez A, Wulf C, de Palmenaer A, Lengersdorf M, RÃ¶ding T, Grube T, et al. Ecological assessment of fuel cell electric vehicles with special focus on type IV carbon fiber hydrogen tank. J Clean Prod 2021, 278:123277. https://doi.org/10.1016/j.jclepro.2020.123277.
description
special remark
comment
Exchanges
name | amount | database | location | unit | categories | type | reference product | tag
Exhaust gas treatment 2 | 6.2819 | carculator db | RER | kilogram |  | technosphere | Exhaust gas treatment 2 | other
Fiber carbonization (low temp) | 1 | carculator db | RER | kilogram |  | production | Carbonized fiber, low temp | other
Fiber stabilization | 1.9992 | carculator db | RER | kilogram |  | technosphere | Stabilized fiber | other
air separation, cryogenic | 5.2819 | carculator db | RER | kilogram |  | technosphere | nitrogen, liquid | other
market for ethylene glycol | 0.00062484 | carculator db | GLO | kilogram |  | technosphere | ethylene glycol | other
market for steam, in chemical industry | 1.4832 | carculator db | RER | kilogram |  | technosphere | steam, in chemical industry | other
market for transport, freight train | 0.52857 | ecoinvent | Europe without Switzerland | ton kilometer |  | technosphere | transport, freight train | other
market for transport, freight, lorry >32 metric ton, EURO4 | 0.26416 | ecoinvent | RER | ton kilometer |  | technosphere | transport, freight, lorry >32 metric ton, EURO4 | other
Activity | Fiber coagulation
location | RER
production amount | 1
reference product | Coagulated fiber
type | process
unit | kilogram
worksheet name | None
source | Benitez A, Wulf C, de Palmenaer A, Lengersdorf M, RÃ¶ding T, Grube T, et al. Ecological assessment of fuel cell electric vehicles with special focus on type IV carbon fiber hydrogen tank. J Clean Prod 2021, 278:123277. https://doi.org/10.1016/j.jclepro.2020.123277.
description
special remark
comment
Exchanges
name | amount | database | location | unit | categories | type | reference product | tag
Fiber coagulation | 1 | carculator db | RER | kilogram |  | production | Coagulated fiber | other
Spinning dope | 1.641 | carculator db | RER | kilogram |  | technosphere | Spinning dope | other
market for ethylene glycol | 0.00012428 | carculator db | GLO | kilogram |  | technosphere | ethylene glycol | other
market for transport, freight train | 7.4568e-05 | ecoinvent | Europe without Switzerland | ton kilometer |  | technosphere | transport, freight train | other
market for transport, freight, lorry >32 metric ton, EURO4 | 1.2428e-05 | ecoinvent | RER | ton kilometer |  | technosphere | transport, freight, lorry >32 metric ton, EURO4 | other
Activity | Fiber drying
location | RER
production amount | 1
reference product | Dried fiber
type | process
unit | kilogram
worksheet name | None
source | Benitez A, Wulf C, de Palmenaer A, Lengersdorf M, RÃ¶ding T, Grube T, et al. Ecological assessment of fuel cell electric vehicles with special focus on type IV carbon fiber hydrogen tank. J Clean Prod 2021, 278:123277. https://doi.org/10.1016/j.jclepro.2020.123277.
description
special remark
comment
Exchanges
name | amount | database | location | unit | categories | type | reference product | tag
Fiber drying | 1 | carculator db | RER | kilogram |  | production | Dried fiber | other
Fiber sizing | 1.6231 | carculator db | RER | kilogram |  | technosphere | Sized fiber | other
Water | 0.00062342 | biosphere3 | None | cubic meter | air | biosphere |  | other
market for compressed air, 1000 kPa gauge | 0.00052692 | carculator db | RER | cubic meter |  | technosphere | compressed air, 1000 kPa gauge | other
market for steam, in chemical industry | 0.74413 | carculator db | RER | kilogram |  | technosphere | steam, in chemical industry | other
Activity | Fiber drying 2
location | RER
production amount | 1
reference product | Dried fiber 2
type | process
unit | kilogram
worksheet name | None
source | Benitez A, Wulf C, de Palmenaer A, Lengersdorf M, RÃ¶ding T, Grube T, et al. Ecological assessment of fuel cell electric vehicles with special focus on type IV carbon fiber hydrogen tank. J Clean Prod 2021, 278:123277. https://doi.org/10.1016/j.jclepro.2020.123277.
description
special remark
comment
Exchanges
name | amount | database | location | unit | categories | type | reference product | tag
Fiber drying 2 | 1 | carculator db | RER | kilogram |  | production | Dried fiber 2 | other
Fiber washing | 1.0759 | carculator db | RER | kilogram |  | technosphere | Washed fiber | other
market for steam, in chemical industry | 0.08867 | carculator db | RER | kilogram |  | technosphere | steam, in chemical industry | other
Activity | Fiber drying 3
location | RER
production amount | 1
reference product | Dried fiber 3
type | process
unit | kilogram
worksheet name | None
source | Benitez A, Wulf C, de Palmenaer A, Lengersdorf M, RÃ¶ding T, Grube T, et al. Ecological assessment of fuel cell electric vehicles with special focus on type IV carbon fiber hydrogen tank. J Clean Prod 2021, 278:123277. https://doi.org/10.1016/j.jclepro.2020.123277.
description
special remark
comment
Exchanges
name | amount | database | location | unit | categories | type | reference product | tag
Fiber drying 3 | 1 | carculator db | RER | kilogram |  | production | Dried fiber 3 | other
Fiber sizing 3 | 1.026 | carculator db | RER | kilogram |  | technosphere | Resized fiber | other
market for compressed air, 1000 kPa gauge | 0.00078 | carculator db | RER | cubic meter |  | technosphere | compressed air, 1000 kPa gauge | other
market for steam, in chemical industry | 0.03062 | carculator db | RER | kilogram |  | technosphere | steam, in chemical industry | other
Activity | Fiber electrolysis
location | RER
production amount | 1
reference product | Fiber electrolysis
type | process
unit | kilogram
worksheet name | None
source | Benitez A, Wulf C, de Palmenaer A, Lengersdorf M, RÃ¶ding T, Grube T, et al. Ecological assessment of fuel cell electric vehicles with special focus on type IV carbon fiber hydrogen tank. J Clean Prod 2021, 278:123277. https://doi.org/10.1016/j.jclepro.2020.123277.
description
special remark
comment
Exchanges
name | amount | database | location | unit | categories | type | reference product | tag
Fiber carbonization (high temp) | 0.9796 | carculator db | RER | kilogram |  | technosphere | Carbonized fiber, high temp | other
Fiber electrolysis | 1 | carculator db | RER | kilogram |  | production | Fiber electrolysis | other
market for ammonium bicarbonate | 0.02002 | carculator db | RER | kilogram |  | technosphere | ammonium bicarbonate | other
market for compressed air, 1000 kPa gauge | 0.0029154 | carculator db | RER | cubic meter |  | technosphere | compressed air, 1000 kPa gauge | other
market for ethylene glycol | 0.00017841 | carculator db | GLO | kilogram |  | technosphere | ethylene glycol | other
market for tap water | 0.17542 | carculator db | Europe without Switzerland | kilogram |  | technosphere | tap water | other
market for water, deionised | 8.8159e-05 | carculator db | Europe without Switzerland | kilogram |  | technosphere | water, deionised | other
market for transport, freight train | 0.012119 | ecoinvent | Europe without Switzerland | ton kilometer |  | technosphere | transport, freight train | other
market for transport, freight, lorry >32 metric ton, EURO4 | 0.0020198 | ecoinvent | RER | ton kilometer |  | technosphere | transport, freight, lorry >32 metric ton, EURO4 | other
Activity | Fiber relaxation
location | RER
production amount | 1
reference product | Relaxed fiber
type | process
unit | kilogram
worksheet name | None
source | Benitez A, Wulf C, de Palmenaer A, Lengersdorf M, RÃ¶ding T, Grube T, et al. Ecological assessment of fuel cell electric vehicles with special focus on type IV carbon fiber hydrogen tank. J Clean Prod 2021, 278:123277. https://doi.org/10.1016/j.jclepro.2020.123277.
description
special remark
comment
Exchanges
name | amount | database | location | unit | categories | type | reference product | tag
Fiber drying | 1.0011 | carculator db | RER | kilogram |  | technosphere | Dried fiber | other
Fiber relaxation | 1 | carculator db | RER | kilogram |  | production | Relaxed fiber | other
market for compressed air, 1000 kPa gauge | 0.23155 | carculator db | RER | cubic meter |  | technosphere | compressed air, 1000 kPa gauge | other
market for ethylene glycol | 2.7941e-05 | carculator db | GLO | kilogram |  | technosphere | ethylene glycol | other
market for steam, in chemical industry | 0.33046 | carculator db | RER | kilogram |  | technosphere | steam, in chemical industry | other
market for transport, freight train | 1.6765e-05 | ecoinvent | Europe without Switzerland | ton kilometer |  | technosphere | transport, freight train | other
market for transport, freight, lorry >32 metric ton, EURO4 | 2.7941e-06 | ecoinvent | RER | ton kilometer |  | technosphere | transport, freight, lorry >32 metric ton, EURO4 | other
Activity | Fiber sizing
location | RER
production amount | 1
reference product | Sized fiber
type | process
unit | kilogram
worksheet name | None
source | Benitez A, Wulf C, de Palmenaer A, Lengersdorf M, RÃ¶ding T, Grube T, et al. Ecological assessment of fuel cell electric vehicles with special focus on type IV carbon fiber hydrogen tank. J Clean Prod 2021, 278:123277. https://doi.org/10.1016/j.jclepro.2020.123277.
description
special remark
comment
Exchanges
name | amount | database | location | unit | categories | type | reference product | tag
Fiber sizing | 1 | carculator db | RER | kilogram |  | production | Sized fiber | other
Fiber stretching and washing | 0.97506 | carculator db | RER | kilogram |  | technosphere | Stretched and washed fiber | other
market for compressed air, 1000 kPa gauge | 0.00015627 | carculator db | RER | cubic meter |  | technosphere | compressed air, 1000 kPa gauge | other
market for potassium permanganate | 0.025006 | carculator db | GLO | kilogram |  | technosphere | potassium permanganate | other
market for water, deionised | 0.146 | carculator db | Europe without Switzerland | kilogram |  | technosphere | water, deionised | other
treatment of wastewater, average, capacity 1E9l/year | -0.7014 | carculator db | CH | cubic meter |  | technosphere | wastewater, average | other
market for transport, freight train | 0.015003 | ecoinvent | Europe without Switzerland | ton kilometer |  | technosphere | transport, freight train | other
market for transport, freight, lorry >32 metric ton, EURO4 | 0.0025006 | ecoinvent | RER | ton kilometer |  | technosphere | transport, freight, lorry >32 metric ton, EURO4 | other
Activity | Fiber sizing 2
location | RER
production amount | 1
reference product | Resized fiber
type | process
unit | kilogram
worksheet name | None
source | Benitez A, Wulf C, de Palmenaer A, Lengersdorf M, RÃ¶ding T, Grube T, et al. Ecological assessment of fuel cell electric vehicles with special focus on type IV carbon fiber hydrogen tank. J Clean Prod 2021, 278:123277. https://doi.org/10.1016/j.jclepro.2020.123277.
description
special remark
comment
Exchanges
name | amount | database | location | unit | categories | type | reference product | tag
Fiber relaxation | 0.99497 | carculator db | RER | kilogram |  | technosphere | Relaxed fiber | other
Fiber sizing 2 | 1 | carculator db | RER | kilogram |  | production | Resized fiber | other
market for ethylene glycol | 2.2219e-05 | carculator db | GLO | kilogram |  | technosphere | ethylene glycol | other
market for silicone product | 0.0050018 | carculator db | RER | kilogram |  | technosphere | silicone product | other
market for transport, freight train | 0.0030144 | ecoinvent | Europe without Switzerland | ton kilometer |  | technosphere | transport, freight train | other
market for transport, freight, lorry >32 metric ton, EURO4 | 0.0005024 | ecoinvent | RER | ton kilometer |  | technosphere | transport, freight, lorry >32 metric ton, EURO4 | other
Activity | Fiber sizing 3
location | RER
production amount | 1
reference product | Resized fiber
type | process
unit | kilogram
worksheet name | None
source | Benitez A, Wulf C, de Palmenaer A, Lengersdorf M, RÃ¶ding T, Grube T, et al. Ecological assessment of fuel cell electric vehicles with special focus on type IV carbon fiber hydrogen tank. J Clean Prod 2021, 278:123277. https://doi.org/10.1016/j.jclepro.2020.123277.
description
special remark
comment
Exchanges
name | amount | database | location | unit | categories | type | reference product | tag
Fiber drying 2 | 0.98928 | carculator db | RER | kilogram |  | technosphere | Dried fiber 2 | other
Fiber sizing 3 | 1 | carculator db | RER | kilogram |  | production | Resized fiber | other
market for compressed air, 1000 kPa gauge | 0.0019493 | carculator db | RER | cubic meter |  | technosphere | compressed air, 1000 kPa gauge | other
market for epoxy resin, liquid | 0.0098928 | carculator db | RER | kilogram |  | technosphere | epoxy resin, liquid | other
market for water, deionised | 0.00024415 | carculator db | Europe without Switzerland | kilogram |  | technosphere | water, deionised | other
market for transport, freight train | 0.0059357 | ecoinvent | Europe without Switzerland | ton kilometer |  | technosphere | transport, freight train | other
market for transport, freight, lorry >32 metric ton, EURO4 | 0.00098928 | ecoinvent | RER | ton kilometer |  | technosphere | transport, freight, lorry >32 metric ton, EURO4 | other
Activity | Fiber stabilization
location | RER
production amount | 1
reference product | Stabilized fiber
type | process
unit | kilogram
worksheet name | None
source | Benitez A, Wulf C, de Palmenaer A, Lengersdorf M, RÃ¶ding T, Grube T, et al. Ecological assessment of fuel cell electric vehicles with special focus on type IV carbon fiber hydrogen tank. J Clean Prod 2021, 278:123277. https://doi.org/10.1016/j.jclepro.2020.123277.
description
special remark
comment
Exchanges
name | amount | database | location | unit | categories | type | reference product | tag
Exhaust gas treatment 1 | 14.7103 | carculator db | RER | kilogram |  | technosphere | Exhaust gas treatment 1 | other
Fiber stabilization | 1 | carculator db | RER | kilogram |  | production | Stabilized fiber | other
Fiber unwinding | 1.1107 | carculator db | RER | kilogram |  | technosphere | Fiber unwinding | other
market for compressed air, 1000 kPa gauge | 0.076268 | carculator db | RER | cubic meter |  | technosphere | compressed air, 1000 kPa gauge | other
market for natural gas, medium pressure, vehicle grade | 0.087895 | carculator db | GLO | kilogram |  | technosphere | natural gas, medium pressure, vehicle grade | other
market for transport, freight train | 0.0087895 | ecoinvent | Europe without Switzerland | ton kilometer |  | technosphere | transport, freight train | other
market for transport, freight, lorry >32 metric ton, EURO4 | 0.0043947 | ecoinvent | RER | ton kilometer |  | technosphere | transport, freight, lorry >32 metric ton, EURO4 | other
Activity | Fiber stretching and washing
location | RER
production amount | 1
reference product | Stretched and washed fiber
type | process
unit | kilogram
worksheet name | None
source | Benitez A, Wulf C, de Palmenaer A, Lengersdorf M, RÃ¶ding T, Grube T, et al. Ecological assessment of fuel cell electric vehicles with special focus on type IV carbon fiber hydrogen tank. J Clean Prod 2021, 278:123277. https://doi.org/10.1016/j.jclepro.2020.123277.
description
special remark
comment
Exchanges
name | amount | database | location | unit | categories | type | reference product | tag
Fiber coagulation | 1.4974 | carculator db | RER | kilogram |  | technosphere | Coagulated fiber | other
Fiber stretching and washing | 1 | carculator db | RER | kilogram |  | production | Stretched and washed fiber | other
market for compressed air, 1000 kPa gauge | 0.0072117 | carculator db | RER | cubic meter |  | technosphere | compressed air, 1000 kPa gauge | other
market for steam, in chemical industry | 0.66454 | carculator db | RER | kilogram |  | technosphere | steam, in chemical industry | other
market for water, deionised | 0.00039963 | carculator db | Europe without Switzerland | kilogram |  | technosphere | water, deionised | other
Activity | Fiber unwinding
location | RER
production amount | 1
reference product | Fiber unwinding
type | process
unit | kilogram
worksheet name | None
source | Benitez A, Wulf C, de Palmenaer A, Lengersdorf M, RÃ¶ding T, Grube T, et al. Ecological assessment of fuel cell electric vehicles with special focus on type IV carbon fiber hydrogen tank. J Clean Prod 2021, 278:123277. https://doi.org/10.1016/j.jclepro.2020.123277.
description
special remark
comment
Exchanges
name | amount | database | location | unit | categories | type | reference product | tag
Fiber unwinding | 1 | carculator db | RER | kilogram |  | production | Fiber unwinding | other
Fiber winding up | 1 | carculator db | RER | kilogram |  | technosphere | Fiber winding up | other
market for compressed air, 1000 kPa gauge | 0.035971 | carculator db | RER | cubic meter |  | technosphere | compressed air, 1000 kPa gauge | other
market for water, deionised | 0.10241 | carculator db | Europe without Switzerland | kilogram |  | technosphere | water, deionised | other
Activity | Fiber washing
location | RER
production amount | 1
reference product | Washed fiber
type | process
unit | kilogram
worksheet name | None
source | Benitez A, Wulf C, de Palmenaer A, Lengersdorf M, RÃ¶ding T, Grube T, et al. Ecological assessment of fuel cell electric vehicles with special focus on type IV carbon fiber hydrogen tank. J Clean Prod 2021, 278:123277. https://doi.org/10.1016/j.jclepro.2020.123277.
description
special remark
comment
Exchanges
name | amount | database | location | unit | categories | type | reference product | tag
Fiber electrolysis | 0.92033 | carculator db | RER | kilogram |  | technosphere | Fiber electrolysis | other
Fiber washing | 1 | carculator db | RER | kilogram |  | production | Washed fiber | other
market for compressed air, 1000 kPa gauge | 0.0048883 | carculator db | RER | cubic meter |  | technosphere | compressed air, 1000 kPa gauge | other
market for tap water | 0.44954 | carculator db | Europe without Switzerland | kilogram |  | technosphere | tap water | other
Activity | Fiber winding up
location | RER
production amount | 1
reference product | Fiber winding up
type | process
unit | kilogram
worksheet name | None
source | Benitez A, Wulf C, de Palmenaer A, Lengersdorf M, RÃ¶ding T, Grube T, et al. Ecological assessment of fuel cell electric vehicles with special focus on type IV carbon fiber hydrogen tank. J Clean Prod 2021, 278:123277. https://doi.org/10.1016/j.jclepro.2020.123277.
description
special remark
comment
Exchanges
name | amount | database | location | unit | categories | type | reference product | tag
Fiber sizing 2 | 1 | carculator db | RER | kilogram |  | technosphere | Resized fiber | other
Fiber winding up | 1 | carculator db | RER | kilogram |  | production | Fiber winding up | other
market for compressed air, 1000 kPa gauge | 0.15261 | carculator db | RER | cubic meter |  | technosphere | compressed air, 1000 kPa gauge | other
Activity | Fuel tank, compressed natural gas, 200 bar
location | RER
production amount | 1
reference product | Fuel tank, compressed natural gas, 200 bar
type | process
unit | kilogram
worksheet name | None
source | Daniele Candelaresi, Antonio Valente, Diego Iribarren, Javier Dufour, Giuseppe Spazzafumo, Comparative life cycle assessment of hydrogen-fuelled passenger cars, International Journal of Hydrogen Energy, 2021, ISSN 0360-3199, https://doi.org/10.1016/j.ijhydene.2021.01.034.
description
special remark
comment
Exchanges
name | amount | database | location | unit | categories | type | reference product | tag
Fuel tank, compressed natural gas, 200 bar | 1 | carculator db | RER | kilogram |  | production | Fuel tank, compressed natural gas, 200 bar | other
epoxy resin production, liquid | 0.075 | carculator db | RER | kilogram |  | technosphere | epoxy resin, liquid | energy storage
market for glass fibre | 0.05 | carculator db | GLO | kilogram |  | technosphere | glass fibre | energy storage
market for steel, chromium steel 18/8 | 0.875 | carculator db | World | kilogram |  | technosphere | steel, chromium steel 18/8 | other
metal working, average for chromium steel product manufacturing | 0.875 | carculator db | RER | kilogram |  | technosphere | metal working, average for chromium steel product manufacturing | other
market for transport, freight train | 0.22 | ecoinvent | Europe without Switzerland | ton kilometer |  | technosphere | transport, freight train | other
market for transport, freight, lorry >32 metric ton, EURO4 | 0.1 | ecoinvent | RER | ton kilometer |  | technosphere | transport, freight, lorry >32 metric ton, EURO4 | other
Activity | HDPE tank liner
location | RER
production amount | 1
reference product | HDPE tank liner
type | process
unit | kilogram
worksheet name | None
source | Benitez A, Wulf C, de Palmenaer A, Lengersdorf M, RÃ¶ding T, Grube T, et al. Ecological assessment of fuel cell electric vehicles with special focus on type IV carbon fiber hydrogen tank. J Clean Prod 2021, 278:123277. https://doi.org/10.1016/j.jclepro.2020.123277.
description
special remark
comment
Exchanges
name | amount | database | location | unit | categories | type | reference product | tag
HDPE tank liner | 1 | carculator db | RER | kilogram |  | production | HDPE tank liner | other
market for injection moulding | 1.006 | carculator db | GLO | kilogram |  | technosphere | injection moulding | energy storage
market for natural gas, medium pressure, vehicle grade | 0.1 | carculator db | GLO | kilogram |  | technosphere | natural gas, medium pressure, vehicle grade | other
market group for electricity, low voltage | 0.23 | carculator db | EUR | kilowatt hour |  | technosphere | electricity, low voltage | energy chain
metal working, average for chromium steel product manufacturing | 0.12 | carculator db | RER | kilogram |  | technosphere | metal working, average for chromium steel product manufacturing | other
polyethylene production, high density, granulate | 1.1107 | carculator db | RER | kilogram |  | technosphere | polyethylene, high density, granulate | energy storage
transport, freight, lorry, fleet average | 0.22227 | carculator db | EUR | ton kilometer |  | technosphere | transport, freight, lorry, fleet average | other
market for transport, freight train | 0.43333 | ecoinvent | Europe without Switzerland | ton kilometer |  | technosphere | transport, freight train | other
market for transport, freight, lorry >32 metric ton, EURO4 | 0.21667 | ecoinvent | RER | ton kilometer |  | technosphere | transport, freight, lorry >32 metric ton, EURO4 | other
Activity | Hydrogen refuelling station
location | GLO
production amount | 1
reference product | Hydrogen refuelling station
type | process
unit | unit
worksheet name | None
source | Benitez A, Wulf C, de Palmenaer A, Lengersdorf M, RÃ¶ding T, Grube T, et al. Ecological assessment of fuel cell electric vehicles with special focus on type IV carbon fiber hydrogen tank. J Clean Prod 2021, 278:123277. https://doi.org/10.1016/j.jclepro.2020.123277.
description
special remark
comment
Exchanges
name | amount | database | location | unit | categories | type | reference product | tag
Hydrogen refuelling station | 1 | carculator db | GLO | unit |  | production | Hydrogen refuelling station | other
high pressure hydrogen storage tank | 250 | carculator db | GLO | kilogram |  | technosphere | high pressure hydrogen storage tank | other
market for aluminium alloy, AlLi | 499 | carculator db | GLO | kilogram |  | technosphere | aluminium alloy, AlLi | other
market for cast iron | 2940 | carculator db | GLO | kilogram |  | technosphere | cast iron | other
market for concrete, normal | 87.5 | carculator db | RoW | cubic meter |  | technosphere | concrete, normal | other
market for copper, anode | 1180 | carculator db | GLO | kilogram |  | technosphere | copper, anode | energy storage
market for electronics, for control units | 64 | carculator db | GLO | kilogram |  | technosphere | electronics, for control units | other
market for metal working, average for aluminium product manufacturing | 499 | carculator db | GLO | kilogram |  | technosphere | metal working, average for aluminium product manufacturing | other
market for metal working, average for chromium steel product manufacturing | 5210 | carculator db | GLO | kilogram |  | technosphere | metal working, average for chromium steel product manufacturing | other
market for metal working, average for copper product manufacturing | 1180 | carculator db | GLO | kilogram |  | technosphere | metal working, average for copper product manufacturing | other
market for metal working, average for steel product manufacturing | 26600 | carculator db | GLO | kilogram |  | technosphere | metal working, average for steel product manufacturing | other
market for phenolic resin | 372 | carculator db | RER | kilogram |  | technosphere | phenolic resin | other
market for steel, chromium steel 18/8 | 5210 | carculator db | World | kilogram |  | technosphere | steel, chromium steel 18/8 | other
market for steel, low-alloyed | 26600 | carculator db | World | kilogram |  | technosphere | steel, low-alloyed | other
market for waste concrete | -210000 | carculator db | RoW | kilogram |  | technosphere | waste concrete | other
market for transport, freight train | 7521.8 | ecoinvent | Europe without Switzerland | ton kilometer |  | technosphere | transport, freight train | other
market for transport, freight, lorry >32 metric ton, EURO4 | 540.875 | ecoinvent | RER | ton kilometer |  | technosphere | transport, freight, lorry >32 metric ton, EURO4 | other
Activity | hydrogen production, gaseous, 25 bar, from electrolysis
location | RER
production amount | 1
reference product | Hydrogen, gaseous, 25 bar
type | process
unit | kilogram
worksheet name | None
source | Tobias S. Schmidt, Martin Beuse, Xiaojin Zhang, Bjarne Steffen, Simon F. Schneider, Alejandro Pena-Bello, Christian Bauer, and David Parra, Additional Emissions and Cost from Storing Electricity in Stationary Battery Systems, Environmental Science & Technology 2019 53 (7), 3379-3390, doi: 10.1021/acs.est.8b05317
description
special remark
comment
Exchanges
name | amount | database | location | unit | categories | type | reference product | tag
hydrogen production, gaseous, 25 bar, from electrolysis | 1 | carculator db | RER | kilogram |  | production | Hydrogen, gaseous, 25 bar | other
PEM electrolyzer, ACDC Converter | 2.9692e-06 | carculator db | GLO | unit |  | technosphere | PEM electrolyzer, ACDC Converter | energy chain
PEM electrolyzer, Balance of Plant | 2.9692e-06 | carculator db | GLO | unit |  | technosphere | PEM electrolyzer, Balance of Plant | energy chain
PEM electrolyzer, Operation and Maintenance | 0.0185 | carculator db | RER | hour |  | technosphere | PEM electrolyzer, Operation and Maintenance | energy chain
PEM electrolyzer, Stack | 8.1897e-06 | carculator db | GLO | unit |  | technosphere | PEM electrolyzer, Stack | energy chain
diaphragm compressor module, high pressure | 1.6931e-07 | carculator db | GLO | unit |  | technosphere | diaphragm compressor module, high pressure | energy chain
market for water, deionised | 12.318 | carculator db | Europe without Switzerland | kilogram |  | technosphere | water, deionised | other
Activity | methane, from electrochemical methanation, with carbon from atmospheric CO2 capture
location | RER
production amount | 1
reference product | methane, from electrochemical methanation
type | process
unit | kilogram
worksheet name | None
source | Zhang, X., Witte, J., Schildhauer, T., Bauer, C. Life Cycle Assessment of Power-to-Gas with Biogas as the Carbon Source. Sustain. Energy Fuels 2020, 4 (3), 1427ï¿½1436. https://doi.org/10.1039/c9se00986h
description | Production of synthetic methane from hydrogen and biogenic carbon.
special remark
comment
Exchanges
name | amount | database | location | unit | categories | type | reference product | tag
hydrogen production, gaseous, 25 bar, from electrolysis | 0.5078 | carculator db | RER | kilogram |  | technosphere | Hydrogen, gaseous, 25 bar | other
methane, from electrochemical methanation, with carbon from atmospheric CO2 capture | 1 | carculator db | RER | kilogram |  | production | methane, from electrochemical methanation | other
Sabatier reaction methanation unit | 8.0618e-06 | carculator db | RER | unit |  | technosphere | Sabatier reaction methanation unit | energy chain
carbon dioxide, captured from atmosphere | 2.7684 | carculator db | RER | kilogram |  | technosphere | carbon dioxide, captured from the atmosphere | energy chain
production of nickle-based catalyst for methanation | 0.00017655 | carculator db | RER | kilogram |  | technosphere | production of nickle-based catalyst for methanation | other
market for transport, freight train | 3.5311e-05 | ecoinvent | Europe without Switzerland | ton kilometer |  | technosphere | transport, freight train | other
market for transport, freight, lorry >32 metric ton, EURO4 | 1.7655e-05 | ecoinvent | RER | ton kilometer |  | technosphere | transport, freight, lorry >32 metric ton, EURO4 | other
Activity | Polyacrylonitrile production (PAN) by polymerisation
location | RER
production amount | 1
reference product | Polyacrylonitrile
type | process
unit | kilogram
worksheet name | None
source | Benitez A, Wulf C, de Palmenaer A, Lengersdorf M, RÃ¶ding T, Grube T, et al. Ecological assessment of fuel cell electric vehicles with special focus on type IV carbon fiber hydrogen tank. J Clean Prod 2021, 278:123277. https://doi.org/10.1016/j.jclepro.2020.123277.
description
special remark
comment
Exchanges
name | amount | database | location | unit | categories | type | reference product | tag
Polyacrylonitrile production (PAN) by polymerisation | 1 | carculator db | RER | kilogram |  | production | Polyacrylonitrile | other
market for acrylic acid | 0.01 | carculator db | RER | kilogram |  | technosphere | acrylic acid | other
market for acrylonitrile | 1.1201 | carculator db | GLO | kilogram |  | technosphere | acrylonitrile | other
market for heat, from steam, in chemical industry | 49.7161 | carculator db | RER | megajoule |  | technosphere | heat, from steam, in chemical industry | other
market for methyl acrylate | 0.05 | carculator db | GLO | kilogram |  | technosphere | methyl acrylate | other
market for water, deionised | 0.76483 | carculator db | Europe without Switzerland | kilogram |  | technosphere | water, deionised | other
market for transport, freight train | 0.26001 | ecoinvent | Europe without Switzerland | ton kilometer |  | technosphere | transport, freight train | other
market for transport, freight, lorry >32 metric ton, EURO4 | 0.11801 | ecoinvent | RER | ton kilometer |  | technosphere | transport, freight, lorry >32 metric ton, EURO4 | other
Activity | Spinning dope
location | RER
production amount | 1
reference product | Spinning dope
type | process
unit | kilogram
worksheet name | None
source | Benitez A, Wulf C, de Palmenaer A, Lengersdorf M, RÃ¶ding T, Grube T, et al. Ecological assessment of fuel cell electric vehicles with special focus on type IV carbon fiber hydrogen tank. J Clean Prod 2021, 278:123277. https://doi.org/10.1016/j.jclepro.2020.123277.
description
special remark
comment
Exchanges
name | amount | database | location | unit | categories | type | reference product | tag
Dimethyl sulfoxide production (DMSO) | 0.0027881 | carculator db | RER | kilogram |  | technosphere | Dimethyl sulfoxide | other
Polyacrylonitrile production (PAN) by polymerisation | 0.2632 | carculator db | RER | kilogram |  | technosphere | Polyacrylonitrile | other
Spinning dope | 1 | carculator db | RER | kilogram |  | production | Spinning dope | other
air separation, cryogenic | 0.0041394 | carculator db | RER | kilogram |  | technosphere | nitrogen, liquid | other
market for compressed air, 1000 kPa gauge | 0.0016078 | carculator db | RER | cubic meter |  | technosphere | compressed air, 1000 kPa gauge | other
market for ethylene glycol | 1.6784e-07 | carculator db | GLO | kilogram |  | technosphere | ethylene glycol | other
market for methyl acrylate | 0.01053 | carculator db | GLO | kilogram |  | technosphere | methyl acrylate | other
market for steam, in chemical industry | 0.30056 | carculator db | RER | kilogram |  | technosphere | steam, in chemical industry | other
market for transport, freight train | 0.0067319 | ecoinvent | Europe without Switzerland | ton kilometer |  | technosphere | transport, freight train | other
market for transport, freight, lorry >32 metric ton, EURO4 | 0.00126 | ecoinvent | RER | ton kilometer |  | technosphere | transport, freight, lorry >32 metric ton, EURO4 | other
Activity | diesel production, synthetic, from electrolysis-based hydrogen, economic allocation, at fuelling station
location | RER
production amount | 1
reference product | diesel, synthetic, vehicle grade
type | process
unit | kilogram
worksheet name | None
source | Van Der Giesen, C., Kleijn, R., Kramer, G. J. Energy and Climate Impacts of Producing Synthetic Hydrocarbon Fuels from CO2. Environ. Sci. Technol. 2014, 48 (12), 7111ï¿½7121. https://doi.org/10.1021/es500191g.
description | Adapted from van der Giesen et al. 2014. LHV: 43.3 MJ/kg, Formula: C13H18, Density: 7551 kg/m3. Economic allocation between 3 other co-products. Allocation key for this co-product: 16%. Post corrected to preserve carbon balance.
special remark
comment
Exchanges
name | amount | database | location | unit | categories | type | reference product | tag
Diesel production, synthetic, Fischer Tropsch process, economic allocation | 1.0006 | carculator db | RER | kilogram |  | technosphere | Diesel, synthetic | energy chain
diesel production, synthetic, from electrolysis-based hydrogen, economic allocation, at fuelling station | 1 | carculator db | RER | kilogram |  | production | diesel, synthetic, vehicle grade | other
infrastructure construction, for regional distribution of oil product | 2.6e-10 | carculator db | RER | unit |  | technosphere | infrastructure, for regional distribution of oil product | other
market for fly ash and scrubber sludge | -0.000168 | carculator db | Europe without Switzerland | kilogram |  | technosphere | fly ash and scrubber sludge | other
market for heat, central or small-scale, other than natural gas | 0.000584 | carculator db | CH | megajoule |  | technosphere | heat, central or small-scale, other than natural gas | other
market for municipal solid waste | -6.27e-06 | carculator db | CH | kilogram |  | technosphere | municipal solid waste | other
market for rainwater mineral oil storage | -7.5e-05 | carculator db | Europe without Switzerland | cubic meter |  | technosphere | rainwater mineral oil storage | other
market for tap water | 0.000689 | carculator db | Europe without Switzerland | kilogram |  | technosphere | tap water | other
market for transport, freight train | 0.0336 | carculator db | Europe without Switzerland | ton kilometer |  | technosphere | transport, freight train | other
transport, freight, lorry, fleet average | 0.0326 | carculator db | EUR | ton kilometer |  | technosphere | transport, freight, lorry, fleet average | other
treatment of wastewater, average, capacity 1E9l/year | -6.89e-07 | carculator db | Europe without Switzerland | cubic meter |  | technosphere | wastewater, average | other
Activity | diesel production, synthetic, from electrolysis-based hydrogen, energy allocation, at fuelling station
location | RER
production amount | 1
reference product | diesel, synthetic, vehicle grade
type | process
unit | kilogram
worksheet name | None
source | Van Der Giesen, C., Kleijn, R., Kramer, G. J. Energy and Climate Impacts of Producing Synthetic Hydrocarbon Fuels from CO2. Environ. Sci. Technol. 2014, 48 (12), 7111ï¿½7121. https://doi.org/10.1021/es500191g.
description | Adapted from van der Giesen et al. 2014. LHV: 43.3 MJ/kg, Formula: C13H18, Density: 7551 kg/m3. Economic allocation between 3 other co-products. Allocation key for this co-product: 16%. Post corrected to preserve carbon balance.
special remark
comment
Exchanges
name | amount | database | location | unit | categories | type | reference product | tag
Diesel production, synthetic, Fischer Tropsch process, energy allocation | 1.0006 | carculator db | RER | kilogram |  | technosphere | Diesel, synthetic | energy chain
diesel production, synthetic, from electrolysis-based hydrogen, energy allocation, at fuelling station | 1 | carculator db | RER | kilogram |  | production | diesel, synthetic, vehicle grade | other
infrastructure construction, for regional distribution of oil product | 2.6e-10 | carculator db | RER | unit |  | technosphere | infrastructure, for regional distribution of oil product | other
market for fly ash and scrubber sludge | -0.000168 | carculator db | Europe without Switzerland | kilogram |  | technosphere | fly ash and scrubber sludge | other
market for heat, central or small-scale, other than natural gas | 0.000584 | carculator db | CH | megajoule |  | technosphere | heat, central or small-scale, other than natural gas | other
market for municipal solid waste | -6.27e-06 | carculator db | CH | kilogram |  | technosphere | municipal solid waste | other
market for rainwater mineral oil storage | -7.5e-05 | carculator db | Europe without Switzerland | cubic meter |  | technosphere | rainwater mineral oil storage | other
market for tap water | 0.000689 | carculator db | Europe without Switzerland | kilogram |  | technosphere | tap water | other
market for transport, freight train | 0.0336 | carculator db | Europe without Switzerland | ton kilometer |  | technosphere | transport, freight train | other
transport, freight, lorry, fleet average | 0.0326 | carculator db | EUR | ton kilometer |  | technosphere | transport, freight, lorry, fleet average | other
treatment of wastewater, average, capacity 1E9l/year | -6.89e-07 | carculator db | Europe without Switzerland | cubic meter |  | technosphere | wastewater, average | other
Activity | gasoline production, from methanol, hydrogen from electrolysis, CO2 from DAC, economic allocation
location | RER
production amount | 1
reference product | gasoline, synthetic
type | process
unit | kilogram
worksheet name | None
source | Hank et al. 2019, Comparative well-to-wheel life cycle assessment of OME3ï¿½5 synfuel production via the power-to-liquid pathway, doi: 10.1039/C9SE00658C (adapted, not in its original form)
description | the production of synthetic gasoline from methanol. The methanol is produced with hydrogen from electrolysis and carbon monoxide. The carbon monoxide orginates from carbon dioxde captured via direct air capture (DAC).
special remark
comment
Exchanges
name | amount | database | location | unit | categories | type | reference product | tag
Carbon dioxide, from soil or biomass stock | 3.11 | biosphere3 | None | kilogram | air | biosphere |  | direct - exhaust
hydrogen production, gaseous, 25 bar, from electrolysis | 0.0456 | carculator db | RER | kilogram |  | technosphere | Hydrogen, gaseous, 25 bar | other
gasoline production, from methanol, hydrogen from electrolysis, CO2 from DAC, economic allocation | 1 | carculator db | RER | kilogram |  | production | gasoline, synthetic | other
methanol distillation, hydrogen from electrolysis, CO2 from DAC | 4.56 | carculator db | RER | kilogram |  | technosphere | methanol, purified | other
Activity | gasoline production, from methanol, hydrogen from electrolysis, CO2 from DAC, energy allocation
location | RER
production amount | 1
reference product | gasoline, synthetic
type | process
unit | kilogram
worksheet name | None
source | Hank et al. 2019, Comparative well-to-wheel life cycle assessment of OME3ï¿½5 synfuel production via the power-to-liquid pathway, doi: 10.1039/C9SE00658C (adapted, not in its original form)
description | the production of synthetic gasoline from methanol. The methanol is produced with hydrogen from electrolysis and carbon monoxide. The carbon monoxide orginates from carbon dioxde captured via direct air capture (DAC).
special remark
comment
Exchanges
name | amount | database | location | unit | categories | type | reference product | tag
Carbon dioxide, from soil or biomass stock | 0.11 | biosphere3 | None | kilogram | air | biosphere |  | direct - exhaust
hydrogen production, gaseous, 25 bar, from electrolysis | 0.02371 | carculator db | RER | kilogram |  | technosphere | Hydrogen, gaseous, 25 bar | other
gasoline production, from methanol, hydrogen from electrolysis, CO2 from DAC, energy allocation | 1 | carculator db | RER | kilogram |  | production | gasoline, synthetic | other
methanol distillation, hydrogen from electrolysis, CO2 from DAC | 2.371 | carculator db | RER | kilogram |  | technosphere | methanol, purified | other
Activity | gasoline production, synthetic, from methanol, hydrogen from electrolysis, CO2 from DAC, economic allocation, at fuelling station
location | RER
production amount | 1
reference product | gasoline, synthetic, vehicle grade
type | process
unit | kilogram
worksheet name | None
source | Hank et al. 2019, Comparative well-to-wheel life cycle assessment of OME3ï¿½5 synfuel production via the power-to-liquid pathway, doi: 10.1039/C9SE00658C (adapted, not in its original form)
description | the production of synthetic gasoline from methanol. The methanol is produced with hydrogen from electrolysis and carbon monoxide. The carbon monoxide orginates from carbon dioxde captured via direct air capture (DAC).
special remark
comment
Exchanges
name | amount | database | location | unit | categories | type | reference product | tag
gasoline production, from methanol, hydrogen from electrolysis, CO2 from DAC, economic allocation | 1.0006 | carculator db | RER | kilogram |  | technosphere | gasoline, synthetic | other
gasoline production, synthetic, from methanol, hydrogen from electrolysis, CO2 from DAC, economic allocation, at fuelling station | 1 | carculator db | RER | kilogram |  | production | gasoline, synthetic, vehicle grade | other
infrastructure construction, for regional distribution of oil product | 2.6e-10 | carculator db | RER | unit |  | technosphere | infrastructure, for regional distribution of oil product | other
market for fly ash and scrubber sludge | -0.000168 | carculator db | Europe without Switzerland | kilogram |  | technosphere | fly ash and scrubber sludge | other
market for heat, central or small-scale, other than natural gas | 0.000584 | carculator db | CH | megajoule |  | technosphere | heat, central or small-scale, other than natural gas | other
market for municipal solid waste | -6.27e-06 | carculator db | CH | kilogram |  | technosphere | municipal solid waste | other
market for rainwater mineral oil storage | -7.5e-05 | carculator db | Europe without Switzerland | cubic meter |  | technosphere | rainwater mineral oil storage | other
market for tap water | 0.000689 | carculator db | Europe without Switzerland | kilogram |  | technosphere | tap water | other
market for transport, freight train | 0.0336 | carculator db | Europe without Switzerland | ton kilometer |  | technosphere | transport, freight train | other
transport, freight, lorry, fleet average | 0.0326 | carculator db | EUR | ton kilometer |  | technosphere | transport, freight, lorry, fleet average | other
treatment of wastewater, average, capacity 1E9l/year | -6.89e-07 | carculator db | Europe without Switzerland | cubic meter |  | technosphere | wastewater, average | other
Activity | gasoline production, synthetic, from methanol, hydrogen from electrolysis, CO2 from DAC, energy allocation, at fuelling station
location | RER
production amount | 1
reference product | gasoline, synthetic, vehicle grade
type | process
unit | kilogram
worksheet name | None
source | Hank et al. 2019, Comparative well-to-wheel life cycle assessment of OME3ï¿½5 synfuel production via the power-to-liquid pathway, doi: 10.1039/C9SE00658C (adapted, not in its original form)
description | the production of synthetic gasoline from methanol. The methanol is produced with hydrogen from electrolysis and carbon monoxide. The carbon monoxide orginates from carbon dioxde captured via direct air capture (DAC).
special remark
comment
Exchanges
name | amount | database | location | unit | categories | type | reference product | tag
gasoline production, from methanol, hydrogen from electrolysis, CO2 from DAC, energy allocation | 1.0006 | carculator db | RER | kilogram |  | technosphere | gasoline, synthetic | other
gasoline production, synthetic, from methanol, hydrogen from electrolysis, CO2 from DAC, energy allocation, at fuelling station | 1 | carculator db | RER | kilogram |  | production | gasoline, synthetic, vehicle grade | other
infrastructure construction, for regional distribution of oil product | 2.6e-10 | carculator db | RER | unit |  | technosphere | infrastructure, for regional distribution of oil product | other
market for fly ash and scrubber sludge | -0.000168 | carculator db | Europe without Switzerland | kilogram |  | technosphere | fly ash and scrubber sludge | other
market for heat, central or small-scale, other than natural gas | 0.000584 | carculator db | CH | megajoule |  | technosphere | heat, central or small-scale, other than natural gas | other
market for municipal solid waste | -6.27e-06 | carculator db | CH | kilogram |  | technosphere | municipal solid waste | other
market for rainwater mineral oil storage | -7.5e-05 | carculator db | Europe without Switzerland | cubic meter |  | technosphere | rainwater mineral oil storage | other
market for tap water | 0.000689 | carculator db | Europe without Switzerland | kilogram |  | technosphere | tap water | other
market for transport, freight train | 0.0336 | carculator db | Europe without Switzerland | ton kilometer |  | technosphere | transport, freight train | other
transport, freight, lorry, fleet average | 0.0326 | carculator db | EUR | ton kilometer |  | technosphere | transport, freight, lorry, fleet average | other
treatment of wastewater, average, capacity 1E9l/year | -6.89e-07 | carculator db | Europe without Switzerland | cubic meter |  | technosphere | wastewater, average | other
Activity | high pressure hydrogen storage tank
location | GLO
production amount | 1
reference product | high pressure hydrogen storage tank
type | process
unit | kilogram
worksheet name | None
source | C. Wulf et al. / Journal of Cleaner Production 199 (2018) 431-443
description | LCI for a high pressure storage tank per 1 kg hydrogen (Boureima et al., 2011, Das, 2011). Assumed lifetime of 20 years.
special remark
comment
Exchanges
name | amount | database | location | unit | categories | type | reference product | tag
Carbon fiber, weaved, at factory | 7.14 | carculator db | RER | kilogram |  | technosphere | Carbon fiber, weaved | other
high pressure hydrogen storage tank | 1 | carculator db | GLO | kilogram |  | production | high pressure hydrogen storage tank | other
market for aluminium alloy, AlLi | 0.6 | carculator db | GLO | kilogram |  | technosphere | aluminium alloy, AlLi | other
market for epoxy resin, liquid | 3.06 | carculator db | RER | kilogram |  | technosphere | epoxy resin, liquid | other
market for sheet rolling, aluminium | 0.6 | carculator db | GLO | kilogram |  | technosphere | sheet rolling, aluminium | other
market for sheet rolling, chromium steel | 0.9 | carculator db | GLO | kilogram |  | technosphere | sheet rolling, chromium steel | other
market for sheet rolling, steel | 0.9 | carculator db | GLO | kilogram |  | technosphere | sheet rolling, steel | other
market for steel, chromium steel 18/8 | 0.9 | carculator db | World | kilogram |  | technosphere | steel, chromium steel 18/8 | other
market for steel, low-alloyed | 0.9 | carculator db | World | kilogram |  | technosphere | steel, low-alloyed | other
market for transport, freight train | 2.316 | ecoinvent | Europe without Switzerland | ton kilometer |  | technosphere | transport, freight train | other
market for transport, freight, lorry >32 metric ton, EURO4 | 0.546 | ecoinvent | RER | ton kilometer |  | technosphere | transport, freight, lorry >32 metric ton, EURO4 | other
Activity | methanol distillation, hydrogen from electrolysis, CO2 from DAC
location | RER
production amount | 1
reference product | methanol, purified
type | process
unit | kilogram
worksheet name | None
source | Hank et al. 2019, Comparative well-to-wheel life cycle assessment of OME3ï¿½5 synfuel production via the power-to-liquid pathway, doi: 10.1039/C9SE00658C (adapted, not in its original form)
description
special remark
comment
Exchanges
name | amount | database | location | unit | categories | type | reference product | tag
Carbon dioxide, from soil or biomass stock | 0.13207 | biosphere3 | None | kilogram | air | biosphere |  | direct - exhaust
Carbon monoxide, non-fossil | 1.6694e-06 | biosphere3 | None | kilogram | air | biosphere |  | direct - exhaust
methanol distillation, hydrogen from electrolysis, CO2 from DAC | 1 | carculator db | RER | kilogram |  | production | methanol, purified | other
methanol production facility, construction | 12.4568 | carculator db | RER | unit |  | technosphere | methanol production facility, construction | other
methanol synthesis, hydrogen from electrolysis, CO2 from DAC | 1 | carculator db | RER | kilogram |  | technosphere | methanol, unpurified | other
steam production, as energy carrier, in chemical industry | 3.5098 | carculator db | RoW | megajoule |  | technosphere | heat, from steam, in chemical industry | other
Activity | methanol production facility, construction
location | RER
production amount | 1
reference product | methanol production facility, construction
type | process
unit | unit
worksheet name | None
source | Hank et al. 2019, Comparative well-to-wheel life cycle assessment of OME3ï¿½5 synfuel production via the power-to-liquid pathway, doi: 10.1039/C9SE00658C (adapted, not in its original form)
description | Methanol production from hydrogen and carbon dioxide. The carbon dioxide is supplied by direct air capture.
special remark
comment
Exchanges
name | amount | database | location | unit | categories | type | reference product | tag
chemical factory construction, organics | 1.5533e-11 | carculator db | RoW | unit |  | technosphere | chemical factory, organics | other
heat exchanger, carbon dioxide capture process | 5.7537e-11 | carculator db | RER | unit |  | technosphere | heat exchanger, carbon dioxide capture process | energy chain
market for air compressor, screw-type compressor, 300kW | 1.3045e-09 | carculator db | GLO | unit |  | technosphere | air compressor, screw-type compressor, 300kW | other
market for aluminium, cast alloy | 7.2925e-06 | carculator db | GLO | kilogram |  | technosphere | aluminium, cast alloy | other
market for cast iron | 4.135e-07 | carculator db | GLO | kilogram |  | technosphere | cast iron | other
market for concrete, normal | 1.1873e-06 | carculator db | CH | cubic meter |  | technosphere | concrete, normal | other
market for flat glass, uncoated | 0.00074244 | carculator db | RER | kilogram |  | technosphere | flat glass, uncoated | other
methanol production facility, construction | 1 | carculator db | RER | unit |  | production | methanol production facility, construction | other
market for transport, freight train | 0.000447 | ecoinvent | Europe without Switzerland | ton kilometer |  | technosphere | transport, freight train | other
market for transport, freight, lorry >32 metric ton, EURO4 | 7.5074e-05 | ecoinvent | RER | ton kilometer |  | technosphere | transport, freight, lorry >32 metric ton, EURO4 | other
Activity | methanol synthesis, hydrogen from electrolysis, CO2 from DAC
location | RER
production amount | 1
reference product | methanol, unpurified
type | process
unit | kilogram
worksheet name | None
source | Hank et al. 2019, Comparative well-to-wheel life cycle assessment of OME3ï¿½5 synfuel production via the power-to-liquid pathway, doi: 10.1039/C9SE00658C (adapted, not in its original form)
description | Methanol production from hydrogen and carbon dioxide. The carbon dioxide is supplied by direct air capture.
special remark
comment
Exchanges
name | amount | database | location | unit | categories | type | reference product | tag
hydrogen production, gaseous, 25 bar, from electrolysis | 0.13898 | carculator db | RER | kilogram |  | technosphere | Hydrogen, gaseous, 25 bar | other
carbon dioxide, captured from atmosphere | 1.6904 | carculator db | RER | kilogram |  | technosphere | carbon dioxide, captured from the atmosphere | energy chain
market for aluminium oxide, metallurgical | 3.9644e-06 | carculator db | IAI Area, EU27 & EFTA | kilogram |  | technosphere | aluminium oxide, metallurgical | other
market for copper oxide | 2.1136e-05 | carculator db | GLO | kilogram |  | technosphere | copper oxide | energy storage
market for tap water | 68.8196 | carculator db | Europe without Switzerland | kilogram |  | technosphere | tap water | other
market for zinc oxide | 7.9287e-06 | carculator db | GLO | kilogram |  | technosphere | zinc oxide | other
methanol production facility, construction | 12.89 | carculator db | RER | unit |  | technosphere | methanol production facility, construction | other
methanol synthesis, hydrogen from electrolysis, CO2 from DAC | 1 | carculator db | RER | kilogram |  | production | methanol, unpurified | other
market for transport, freight train | 6.6058e-06 | ecoinvent | Europe without Switzerland | ton kilometer |  | technosphere | transport, freight train | other
market for transport, freight, lorry >32 metric ton, EURO4 | 3.3029e-06 | ecoinvent | RER | ton kilometer |  | technosphere | transport, freight, lorry >32 metric ton, EURO4 | other
Activity | fuel supply for gasoline vehicles, 2000
location | RER
production amount | 1
reference product | fuel
type | process
unit | kilogram
worksheet name | None
source
description | Fuel supply for vehicles. Represents the fuel blends used. If synthetic fuels are part of the blend, the electricity input to produce them (e.g., to operate the electrolysis) is added separately in this dataset.
special remark
comment
Exchanges
name | amount | database | location | unit | categories | type | reference product | tag
market for petrol, low-sulfur | 1 | carculator db | Europe without Switzerland | kilogram |  | technosphere | petrol, low-sulfur | energy chain
fuel supply for gasoline vehicles, 2000 | 1 | carculator db | RER | kilogram |  | production | fuel | energy chain
market for transport, freight train | 0.044 | ecoinvent | Europe without Switzerland | ton kilometer |  | technosphere | transport, freight train | other
market for transport, freight, lorry >32 metric ton, EURO4 | 0.059 | ecoinvent | RER | ton kilometer |  | technosphere | transport, freight, lorry >32 metric ton, EURO4 | other
market for transport, freight, inland waterways, barge | 0.67 | ecoinvent | RER | ton kilometer |  | technosphere | transport, freight, inland waterways, barge | other
Activity | fuel supply for diesel vehicles, 2000
location | RER
production amount | 1
reference product | fuel
type | process
unit | kilogram
worksheet name | None
source
description | Fuel supply for vehicles. Represents the fuel blends used. If synthetic fuels are part of the blend, the electricity input to produce them (e.g., to operate the electrolysis) is added separately in this dataset.
special remark
comment
Exchanges
name | amount | database | location | unit | categories | type | reference product | tag
market group for diesel, low-sulfur | 1 | carculator db | RER | kilogram |  | technosphere | diesel, low-sulfur | energy chain
fuel supply for diesel vehicles, 2000 | 1 | carculator db | RER | kilogram |  | production | fuel | energy chain
market for transport, freight train | 0.044 | ecoinvent | Europe without Switzerland | ton kilometer |  | technosphere | transport, freight train | other
market for transport, freight, lorry >32 metric ton, EURO4 | 0.059 | ecoinvent | RER | ton kilometer |  | technosphere | transport, freight, lorry >32 metric ton, EURO4 | other
market for transport, freight, inland waterways, barge | 0.67 | ecoinvent | RER | ton kilometer |  | technosphere | transport, freight, inland waterways, barge | other
Activity | fuel supply for gas vehicles, 2000
location | RER
production amount | 1
reference product | fuel
type | process
unit | kilogram
worksheet name | None
source
description | Fuel supply for vehicles. Represents the fuel blends used. If synthetic fuels are part of the blend, the electricity input to produce them (e.g., to operate the electrolysis) is added separately in this dataset.
special remark
comment
Exchanges
name | amount | database | location | unit | categories | type | reference product | tag
market for natural gas, high pressure, vehicle grade | 1 | carculator db | GLO | kilogram |  | technosphere | natural gas, high pressure, vehicle grade | other
fuel supply for gas vehicles, 2000 | 1 | carculator db | RER | kilogram |  | production | fuel | energy chain
market for transport, freight train | 0.1 | ecoinvent | Europe without Switzerland | ton kilometer |  | technosphere | transport, freight train | other
market for transport, freight, lorry >32 metric ton, EURO4 | 0.05 | ecoinvent | RER | ton kilometer |  | technosphere | transport, freight, lorry >32 metric ton, EURO4 | other
Activity | fuel supply for hydrogen vehicles, 2000
location | RER
production amount | 1
reference product | fuel
type | process
unit | kilogram
worksheet name | None
source
description | Fuel supply for vehicles. Represents the fuel blends used. If synthetic fuels are part of the blend, the electricity input to produce them (e.g., to operate the electrolysis) is added separately in this dataset.
special remark
comment
Exchanges
name | amount | database | location | unit | categories | type | reference product | tag
Hydrogen, gaseous, 700 bar, from electrolysis, at fuelling station | 1 | carculator db | RER | kilogram |  | technosphere | Hydrogen, gaseous, 700 bar | other
fuel supply for hydrogen vehicles, 2000 | 1 | carculator db | RER | kilogram |  | production | fuel | energy chain
electricity market for fuel preparation, 2000 | 66.5052 | carculator db | RER | kilowatt hour |  | technosphere | electricity, low voltage | energy chain
Activity | electricity supply for electric vehicles, 2000
location | RER
production amount | 1
reference product | electricity, low voltage, for battery electric vehicles
type | process
unit | kilowatt hour
worksheet name | None
source
description | Electricity supply for battery charging batteries of electric vehicles. The electricity supplier in this dataset can be changed by any other electricity supplier, in low voltage.
special remark
comment
Exchanges
name | amount | database | location | unit | categories | type | reference product | tag
electricity supply for electric vehicles, 2000 | 1 | carculator db | RER | kilowatt hour |  | production | electricity, low voltage, for battery electric vehicles | energy chain
electricity market for fuel preparation, 2000 | 1 | carculator db | RER | kilowatt hour |  | technosphere | electricity, low voltage | energy chain
Activity | electricity market for fuel preparation, 2000
location | RER
production amount | 1
reference product | electricity, low voltage
type | process
unit | kilowatt hour
worksheet name | None
source
description | Electricity mix used to operate electrolysis for hydrogen production, manufacture synthetic fuels, or charge batteries.
special remark
comment
Exchanges
name | amount | database | location | unit | categories | type | reference product | tag
Sulfur hexafluoride | 6.2689e-08 | biosphere3 | None | kilogram | air | biosphere |  | other
distribution network construction, electricity, low voltage | 9.614e-08 | carculator db | CH | kilometer |  | technosphere | distribution network, electricity, low voltage | energy chain
electricity production, hard coal | 0.30477 | carculator db | DE | kilowatt hour |  | technosphere | electricity, high voltage | energy chain
electricity production, hydro, run-of-river | 0.11735 | carculator db | DE | kilowatt hour |  | technosphere | electricity, high voltage | energy chain
electricity production, natural gas, conventional power plant | 0.22442 | carculator db | DE | kilowatt hour |  | technosphere | electricity, high voltage | energy chain
electricity production, nuclear, pressure water reactor | 0.32039 | carculator db | DE | kilowatt hour |  | technosphere | electricity, high voltage | energy chain
electricity production, oil | 0.037173 | carculator db | DE | kilowatt hour |  | technosphere | electricity, high voltage | energy chain
electricity production, photovoltaic, 3kWp slanted-roof installation, multi-Si, panel, mounted | 0.011078 | carculator db | DE | kilowatt hour |  | technosphere | electricity, low voltage | energy chain
electricity production, wind, 1-3MW turbine, onshore | 0.0424 | carculator db | DE | kilowatt hour |  | technosphere | electricity, high voltage | energy chain
heat and power co-generation, wood chips, 6667 kW, state-of-the-art 2014 | 0.042414 | carculator db | DE | kilowatt hour |  | technosphere | electricity, high voltage | other
market for sulfur hexafluoride, liquid | 6.2689e-08 | carculator db | RER | kilogram |  | technosphere | sulfur hexafluoride, liquid | other
transmission network construction, electricity, high voltage | 7.238e-09 | carculator db | CH | kilometer |  | technosphere | transmission network, electricity, high voltage | energy chain
transmission network construction, electricity, medium voltage | 2.046e-08 | carculator db | CH | kilometer |  | technosphere | transmission network, electricity, medium voltage | energy chain
transmission network construction, long-distance | 3.487e-10 | carculator db | UCTE | kilometer |  | technosphere | transmission network, long-distance | energy chain
electricity market for fuel preparation, 2000 | 1 | carculator db | RER | kilowatt hour |  | production | electricity, low voltage | energy chain
market for transport, freight train | 3.7613e-08 | ecoinvent | Europe without Switzerland | ton kilometer |  | technosphere | transport, freight train | other
market for transport, freight, lorry >32 metric ton, EURO4 | 6.2689e-09 | ecoinvent | RER | ton kilometer |  | technosphere | transport, freight, lorry >32 metric ton, EURO4 | other
Activity | electricity market for energy storage production, 2000
location | CN
production amount | 1
reference product | electricity, low voltage, for energy storage production
type | process
unit | kilowatt hour
worksheet name | None
source
description | Electricity mix used to manufacture lithium-ion battery cells.
special remark
comment
Exchanges
name | amount | database | location | unit | categories | type | reference product | tag
Sulfur hexafluoride | 6.1485e-08 | biosphere3 | None | kilogram | air | biosphere |  | other
distribution network construction, electricity, low voltage | 9.4293e-08 | carculator db | CH | kilometer |  | technosphere | distribution network, electricity, low voltage | energy chain
electricity production, hard coal | 0.98979 | carculator db | DE | kilowatt hour |  | technosphere | electricity, high voltage | energy chain
electricity production, hydro, run-of-river | 0.039591 | carculator db | DE | kilowatt hour |  | technosphere | electricity, high voltage | energy chain
electricity production, natural gas, conventional power plant | 0.029694 | carculator db | DE | kilowatt hour |  | technosphere | electricity, high voltage | energy chain
electricity production, photovoltaic, 3kWp slanted-roof installation, multi-Si, panel, mounted | 0.0098979 | carculator db | DE | kilowatt hour |  | technosphere | electricity, low voltage | energy chain
heat and power co-generation, wood chips, 6667 kW, state-of-the-art 2014 | 0.0098979 | carculator db | DE | kilowatt hour |  | technosphere | electricity, high voltage | other
market for sulfur hexafluoride, liquid | 6.1485e-08 | carculator db | RER | kilogram |  | technosphere | sulfur hexafluoride, liquid | other
transmission network construction, electricity, high voltage | 7.0989e-09 | carculator db | CH | kilometer |  | technosphere | transmission network, electricity, high voltage | energy chain
transmission network construction, electricity, medium voltage | 2.0067e-08 | carculator db | CH | kilometer |  | technosphere | transmission network, electricity, medium voltage | energy chain
transmission network construction, long-distance | 3.42e-10 | carculator db | UCTE | kilometer |  | technosphere | transmission network, long-distance | energy chain
electricity market for energy storage production, 2000 | 1 | carculator db | CN | kilowatt hour |  | production | electricity, low voltage, for energy storage production | energy storage
market for transport, freight train | 3.6891e-08 | ecoinvent | Europe without Switzerland | ton kilometer |  | technosphere | transport, freight train | other
market for transport, freight, lorry >32 metric ton, EURO4 | 6.1485e-09 | ecoinvent | RER | ton kilometer |  | technosphere | transport, freight, lorry >32 metric ton, EURO4 | other
Activity | fuel supply for gasoline vehicles, 2010
location | RER
production amount | 1
reference product | fuel
type | process
unit | kilogram
worksheet name | None
source
description | Fuel supply for vehicles. Represents the fuel blends used. If synthetic fuels are part of the blend, the electricity input to produce them (e.g., to operate the electrolysis) is added separately in this dataset.
special remark
comment
Exchanges
name | amount | database | location | unit | categories | type | reference product | tag
Ethanol, from wheat straw pellets, at fuelling station | 0.03 | carculator db | RER | kilogram |  | technosphere | ethanol, without water, in 99.7% solution state, vehicle grade | energy chain
market for petrol, low-sulfur | 0.97 | carculator db | Europe without Switzerland | kilogram |  | technosphere | petrol, low-sulfur | energy chain
fuel supply for gasoline vehicles, 2010 | 1 | carculator db | RER | kilogram |  | production | fuel | energy chain
electricity market for fuel preparation, 2010 | 0.019025 | carculator db | RER | kilowatt hour |  | technosphere | electricity, low voltage | energy chain
market for transport, freight train | 0.04268 | ecoinvent | Europe without Switzerland | ton kilometer |  | technosphere | transport, freight train | other
market for transport, freight, lorry >32 metric ton, EURO4 | 0.05723 | ecoinvent | RER | ton kilometer |  | technosphere | transport, freight, lorry >32 metric ton, EURO4 | other
market for transport, freight, inland waterways, barge | 0.6499 | ecoinvent | RER | ton kilometer |  | technosphere | transport, freight, inland waterways, barge | other
Activity | fuel supply for diesel vehicles, 2010
location | RER
production amount | 1
reference product | fuel
type | process
unit | kilogram
worksheet name | None
source
description | Fuel supply for vehicles. Represents the fuel blends used. If synthetic fuels are part of the blend, the electricity input to produce them (e.g., to operate the electrolysis) is added separately in this dataset.
special remark
comment
Exchanges
name | amount | database | location | unit | categories | type | reference product | tag
Biodiesel, from used cooking oil, at fuelling station | 0.05 | carculator db | RER | kilogram |  | technosphere | biodiesel, vehicle grade | other
market group for diesel, low-sulfur | 0.95 | carculator db | RER | kilogram |  | technosphere | diesel, low-sulfur | energy chain
fuel supply for diesel vehicles, 2010 | 1 | carculator db | RER | kilogram |  | production | fuel | energy chain
electricity market for fuel preparation, 2010 | 0.0048026 | carculator db | RER | kilowatt hour |  | technosphere | electricity, low voltage | energy chain
market for transport, freight train | 0.0418 | ecoinvent | Europe without Switzerland | ton kilometer |  | technosphere | transport, freight train | other
market for transport, freight, lorry >32 metric ton, EURO4 | 0.05605 | ecoinvent | RER | ton kilometer |  | technosphere | transport, freight, lorry >32 metric ton, EURO4 | other
market for transport, freight, inland waterways, barge | 0.6365 | ecoinvent | RER | ton kilometer |  | technosphere | transport, freight, inland waterways, barge | other
Activity | fuel supply for gas vehicles, 2010
location | RER
production amount | 1
reference product | fuel
type | process
unit | kilogram
worksheet name | None
source
description | Fuel supply for vehicles. Represents the fuel blends used. If synthetic fuels are part of the blend, the electricity input to produce them (e.g., to operate the electrolysis) is added separately in this dataset.
special remark
comment
Exchanges
name | amount | database | location | unit | categories | type | reference product | tag
Biomethane, gaseous, 5 bar, from sewage sludge fermentation, at fuelling station | 0.03 | carculator db | RER | kilogram |  | technosphere | biomethane, high pressure | other
market for natural gas, high pressure, vehicle grade | 0.97 | carculator db | GLO | kilogram |  | technosphere | natural gas, high pressure, vehicle grade | other
fuel supply for gas vehicles, 2010 | 1 | carculator db | RER | kilogram |  | production | fuel | energy chain
market for transport, freight train | 0.097 | ecoinvent | Europe without Switzerland | ton kilometer |  | technosphere | transport, freight train | other
market for transport, freight, lorry >32 metric ton, EURO4 | 0.0485 | ecoinvent | RER | ton kilometer |  | technosphere | transport, freight, lorry >32 metric ton, EURO4 | other
Activity | fuel supply for hydrogen vehicles, 2010
location | RER
production amount | 1
reference product | fuel
type | process
unit | kilogram
worksheet name | None
source
description | Fuel supply for vehicles. Represents the fuel blends used. If synthetic fuels are part of the blend, the electricity input to produce them (e.g., to operate the electrolysis) is added separately in this dataset.
special remark
comment
Exchanges
name | amount | database | location | unit | categories | type | reference product | tag
Hydrogen, gaseous, 700 bar, from electrolysis, at fuelling station | 1 | carculator db | RER | kilogram |  | technosphere | Hydrogen, gaseous, 700 bar | other
fuel supply for hydrogen vehicles, 2010 | 1 | carculator db | RER | kilogram |  | production | fuel | energy chain
electricity market for fuel preparation, 2010 | 62.9672 | carculator db | RER | kilowatt hour |  | technosphere | electricity, low voltage | energy chain
Activity | electricity supply for electric vehicles, 2010
location | RER
production amount | 1
reference product | electricity, low voltage, for battery electric vehicles
type | process
unit | kilowatt hour
worksheet name | None
source
description | Electricity supply for battery charging batteries of electric vehicles. The electricity supplier in this dataset can be changed by any other electricity supplier, in low voltage.
special remark
comment
Exchanges
name | amount | database | location | unit | categories | type | reference product | tag
electricity supply for electric vehicles, 2010 | 1 | carculator db | RER | kilowatt hour |  | production | electricity, low voltage, for battery electric vehicles | energy chain
electricity market for fuel preparation, 2010 | 1 | carculator db | RER | kilowatt hour |  | technosphere | electricity, low voltage | energy chain
Activity | electricity market for fuel preparation, 2010
location | RER
production amount | 1
reference product | electricity, low voltage
type | process
unit | kilowatt hour
worksheet name | None
source
description | Electricity mix used to operate electrolysis for hydrogen production, manufacture synthetic fuels, or charge batteries.
special remark
comment
Exchanges
name | amount | database | location | unit | categories | type | reference product | tag
Sulfur hexafluoride | 6.2689e-08 | biosphere3 | None | kilogram | air | biosphere |  | other
distribution network construction, electricity, low voltage | 9.614e-08 | carculator db | CH | kilometer |  | technosphere | distribution network, electricity, low voltage | energy chain
electricity production, deep geothermal | 0.013059 | carculator db | DE | kilowatt hour |  | technosphere | electricity, high voltage | energy chain
electricity production, hard coal | 0.23936 | carculator db | DE | kilowatt hour |  | technosphere | electricity, high voltage | energy chain
electricity production, hydro, run-of-river | 0.13814 | carculator db | DE | kilowatt hour |  | technosphere | electricity, high voltage | energy chain
electricity production, natural gas, conventional power plant | 0.20344 | carculator db | DE | kilowatt hour |  | technosphere | electricity, high voltage | energy chain
electricity production, nuclear, pressure water reactor | 0.27362 | carculator db | DE | kilowatt hour |  | technosphere | electricity, high voltage | energy chain
electricity production, oil | 0.01233 | carculator db | DE | kilowatt hour |  | technosphere | electricity, high voltage | energy chain
electricity production, photovoltaic, 3kWp slanted-roof installation, multi-Si, panel, mounted | 0.045651 | carculator db | DE | kilowatt hour |  | technosphere | electricity, low voltage | energy chain
electricity production, wind, 1-3MW turbine, onshore | 0.11963 | carculator db | DE | kilowatt hour |  | technosphere | electricity, high voltage | energy chain
heat and power co-generation, wood chips, 6667 kW, state-of-the-art 2014 | 0.052156 | carculator db | DE | kilowatt hour |  | technosphere | electricity, high voltage | other
market for sulfur hexafluoride, liquid | 6.2689e-08 | carculator db | RER | kilogram |  | technosphere | sulfur hexafluoride, liquid | other
transmission network construction, electricity, high voltage | 7.238e-09 | carculator db | CH | kilometer |  | technosphere | transmission network, electricity, high voltage | energy chain
transmission network construction, electricity, medium voltage | 2.046e-08 | carculator db | CH | kilometer |  | technosphere | transmission network, electricity, medium voltage | energy chain
transmission network construction, long-distance | 3.487e-10 | carculator db | UCTE | kilometer |  | technosphere | transmission network, long-distance | energy chain
treatment of municipal solid waste, incineration | 0.0026118 | carculator db | DE | kilowatt hour |  | technosphere | electricity, for reuse in municipal waste incineration only | other
electricity market for fuel preparation, 2010 | 1 | carculator db | RER | kilowatt hour |  | production | electricity, low voltage | energy chain
market for transport, freight train | 3.7613e-08 | ecoinvent | Europe without Switzerland | ton kilometer |  | technosphere | transport, freight train | other
market for transport, freight, lorry >32 metric ton, EURO4 | 6.2689e-09 | ecoinvent | RER | ton kilometer |  | technosphere | transport, freight, lorry >32 metric ton, EURO4 | other
Activity | electricity market for energy storage production, 2010
location | CN
production amount | 1
reference product | electricity, low voltage, for energy storage production
type | process
unit | kilowatt hour
worksheet name | None
source
description | Electricity mix used to manufacture lithium-ion battery cells.
special remark
comment
Exchanges
name | amount | database | location | unit | categories | type | reference product | tag
Sulfur hexafluoride | 6.1485e-08 | biosphere3 | None | kilogram | air | biosphere |  | other
distribution network construction, electricity, low voltage | 9.4293e-08 | carculator db | CH | kilometer |  | technosphere | distribution network, electricity, low voltage | energy chain
electricity production, hard coal | 0.88177 | carculator db | DE | kilowatt hour |  | technosphere | electricity, high voltage | energy chain
electricity production, hydro, run-of-river | 0.14523 | carculator db | DE | kilowatt hour |  | technosphere | electricity, high voltage | energy chain
electricity production, natural gas, conventional power plant | 0.031121 | carculator db | DE | kilowatt hour |  | technosphere | electricity, high voltage | energy chain
electricity production, photovoltaic, 3kWp slanted-roof installation, multi-Si, panel, mounted | 0.010374 | carculator db | DE | kilowatt hour |  | technosphere | electricity, low voltage | energy chain
heat and power co-generation, wood chips, 6667 kW, state-of-the-art 2014 | 0.010374 | carculator db | DE | kilowatt hour |  | technosphere | electricity, high voltage | other
market for sulfur hexafluoride, liquid | 6.1485e-08 | carculator db | RER | kilogram |  | technosphere | sulfur hexafluoride, liquid | other
transmission network construction, electricity, high voltage | 7.0989e-09 | carculator db | CH | kilometer |  | technosphere | transmission network, electricity, high voltage | energy chain
transmission network construction, electricity, medium voltage | 2.0067e-08 | carculator db | CH | kilometer |  | technosphere | transmission network, electricity, medium voltage | energy chain
transmission network construction, long-distance | 3.42e-10 | carculator db | UCTE | kilometer |  | technosphere | transmission network, long-distance | energy chain
electricity market for energy storage production, 2010 | 1 | carculator db | CN | kilowatt hour |  | production | electricity, low voltage, for energy storage production | energy storage
market for transport, freight train | 3.6891e-08 | ecoinvent | Europe without Switzerland | ton kilometer |  | technosphere | transport, freight train | other
market for transport, freight, lorry >32 metric ton, EURO4 | 6.1485e-09 | ecoinvent | RER | ton kilometer |  | technosphere | transport, freight, lorry >32 metric ton, EURO4 | other
Activity | fuel supply for gasoline vehicles, 2020
location | RER
production amount | 1
reference product | fuel
type | process
unit | kilogram
worksheet name | None
source
description | Fuel supply for vehicles. Represents the fuel blends used. If synthetic fuels are part of the blend, the electricity input to produce them (e.g., to operate the electrolysis) is added separately in this dataset.
special remark
comment
Exchanges
name | amount | database | location | unit | categories | type | reference product | tag
Ethanol, from wheat straw pellets, at fuelling station | 0.06 | carculator db | RER | kilogram |  | technosphere | ethanol, without water, in 99.7% solution state, vehicle grade | energy chain
market for petrol, low-sulfur | 0.94 | carculator db | Europe without Switzerland | kilogram |  | technosphere | petrol, low-sulfur | energy chain
fuel supply for gasoline vehicles, 2020 | 1 | carculator db | RER | kilogram |  | production | fuel | energy chain
electricity market for fuel preparation, 2020 | 0.03805 | carculator db | RER | kilowatt hour |  | technosphere | electricity, low voltage | energy chain
market for transport, freight train | 0.04136 | ecoinvent | Europe without Switzerland | ton kilometer |  | technosphere | transport, freight train | other
market for transport, freight, lorry >32 metric ton, EURO4 | 0.05546 | ecoinvent | RER | ton kilometer |  | technosphere | transport, freight, lorry >32 metric ton, EURO4 | other
market for transport, freight, inland waterways, barge | 0.6298 | ecoinvent | RER | ton kilometer |  | technosphere | transport, freight, inland waterways, barge | other
Activity | fuel supply for diesel vehicles, 2020
location | RER
production amount | 1
reference product | fuel
type | process
unit | kilogram
worksheet name | None
source
description | Fuel supply for vehicles. Represents the fuel blends used. If synthetic fuels are part of the blend, the electricity input to produce them (e.g., to operate the electrolysis) is added separately in this dataset.
special remark
comment
Exchanges
name | amount | database | location | unit | categories | type | reference product | tag
Biodiesel, from used cooking oil, at fuelling station | 0.08 | carculator db | RER | kilogram |  | technosphere | biodiesel, vehicle grade | other
market group for diesel, low-sulfur | 0.92 | carculator db | RER | kilogram |  | technosphere | diesel, low-sulfur | energy chain
fuel supply for diesel vehicles, 2020 | 1 | carculator db | RER | kilogram |  | production | fuel | energy chain
electricity market for fuel preparation, 2020 | 0.0076841 | carculator db | RER | kilowatt hour |  | technosphere | electricity, low voltage | energy chain
market for transport, freight train | 0.04048 | ecoinvent | Europe without Switzerland | ton kilometer |  | technosphere | transport, freight train | other
market for transport, freight, lorry >32 metric ton, EURO4 | 0.05428 | ecoinvent | RER | ton kilometer |  | technosphere | transport, freight, lorry >32 metric ton, EURO4 | other
market for transport, freight, inland waterways, barge | 0.6164 | ecoinvent | RER | ton kilometer |  | technosphere | transport, freight, inland waterways, barge | other
Activity | fuel supply for gas vehicles, 2020
location | RER
production amount | 1
reference product | fuel
type | process
unit | kilogram
worksheet name | None
source
description | Fuel supply for vehicles. Represents the fuel blends used. If synthetic fuels are part of the blend, the electricity input to produce them (e.g., to operate the electrolysis) is added separately in this dataset.
special remark
comment
Exchanges
name | amount | database | location | unit | categories | type | reference product | tag
Biomethane, gaseous, 5 bar, from sewage sludge fermentation, at fuelling station | 0.07 | carculator db | RER | kilogram |  | technosphere | biomethane, high pressure | other
market for natural gas, high pressure, vehicle grade | 0.93 | carculator db | GLO | kilogram |  | technosphere | natural gas, high pressure, vehicle grade | other
fuel supply for gas vehicles, 2020 | 1 | carculator db | RER | kilogram |  | production | fuel | energy chain
market for transport, freight train | 0.093 | ecoinvent | Europe without Switzerland | ton kilometer |  | technosphere | transport, freight train | other
market for transport, freight, lorry >32 metric ton, EURO4 | 0.0465 | ecoinvent | RER | ton kilometer |  | technosphere | transport, freight, lorry >32 metric ton, EURO4 | other
Activity | fuel supply for hydrogen vehicles, 2020
location | RER
production amount | 1
reference product | fuel
type | process
unit | kilogram
worksheet name | None
source
description | Fuel supply for vehicles. Represents the fuel blends used. If synthetic fuels are part of the blend, the electricity input to produce them (e.g., to operate the electrolysis) is added separately in this dataset.
special remark
comment
Exchanges
name | amount | database | location | unit | categories | type | reference product | tag
Hydrogen, gaseous, 700 bar, from electrolysis, at fuelling station | 1 | carculator db | RER | kilogram |  | technosphere | Hydrogen, gaseous, 700 bar | other
fuel supply for hydrogen vehicles, 2020 | 1 | carculator db | RER | kilogram |  | production | fuel | energy chain
electricity market for fuel preparation, 2020 | 59.4292 | carculator db | RER | kilowatt hour |  | technosphere | electricity, low voltage | energy chain
Activity | electricity supply for electric vehicles, 2020
location | RER
production amount | 1
reference product | electricity, low voltage, for battery electric vehicles
type | process
unit | kilowatt hour
worksheet name | None
source
description | Electricity supply for battery charging batteries of electric vehicles. The electricity supplier in this dataset can be changed by any other electricity supplier, in low voltage.
special remark
comment
Exchanges
name | amount | database | location | unit | categories | type | reference product | tag
electricity supply for electric vehicles, 2020 | 1 | carculator db | RER | kilowatt hour |  | production | electricity, low voltage, for battery electric vehicles | energy chain
electricity market for fuel preparation, 2020 | 1 | carculator db | RER | kilowatt hour |  | technosphere | electricity, low voltage | energy chain
Activity | electricity market for fuel preparation, 2020
location | RER
production amount | 1
reference product | electricity, low voltage
type | process
unit | kilowatt hour
worksheet name | None
source
description | Electricity mix used to operate electrolysis for hydrogen production, manufacture synthetic fuels, or charge batteries.
special remark
comment
Exchanges
name | amount | database | location | unit | categories | type | reference product | tag
Sulfur hexafluoride | 6.2689e-08 | biosphere3 | None | kilogram | air | biosphere |  | other
distribution network construction, electricity, low voltage | 9.614e-08 | carculator db | CH | kilometer |  | technosphere | distribution network, electricity, low voltage | energy chain
electricity production, deep geothermal | 0.043933 | carculator db | DE | kilowatt hour |  | technosphere | electricity, high voltage | energy chain
electricity production, hard coal | 0.12604 | carculator db | DE | kilowatt hour |  | technosphere | electricity, high voltage | energy chain
electricity production, hydro, run-of-river | 0.18458 | carculator db | DE | kilowatt hour |  | technosphere | electricity, high voltage | energy chain
electricity production, natural gas, conventional power plant | 0.16134 | carculator db | DE | kilowatt hour |  | technosphere | electricity, high voltage | energy chain
electricity production, nuclear, pressure water reactor | 0.18491 | carculator db | DE | kilowatt hour |  | technosphere | electricity, high voltage | energy chain
electricity production, oil | 0.0019412 | carculator db | DE | kilowatt hour |  | technosphere | electricity, high voltage | energy chain
electricity production, photovoltaic, 3kWp slanted-roof installation, multi-Si, panel, mounted | 0.10038 | carculator db | DE | kilowatt hour |  | technosphere | electricity, low voltage | energy chain
electricity production, wind, 1-3MW turbine, onshore | 0.255 | carculator db | DE | kilowatt hour |  | technosphere | electricity, high voltage | energy chain
heat and power co-generation, wood chips, 6667 kW, state-of-the-art 2014 | 0.032817 | carculator db | DE | kilowatt hour |  | technosphere | electricity, high voltage | other
market for sulfur hexafluoride, liquid | 6.2689e-08 | carculator db | RER | kilogram |  | technosphere | sulfur hexafluoride, liquid | other
transmission network construction, electricity, high voltage | 7.238e-09 | carculator db | CH | kilometer |  | technosphere | transmission network, electricity, high voltage | energy chain
transmission network construction, electricity, medium voltage | 2.046e-08 | carculator db | CH | kilometer |  | technosphere | transmission network, electricity, medium voltage | energy chain
transmission network construction, long-distance | 3.487e-10 | carculator db | UCTE | kilometer |  | technosphere | transmission network, long-distance | energy chain
treatment of municipal solid waste, incineration | 0.009061 | carculator db | DE | kilowatt hour |  | technosphere | electricity, for reuse in municipal waste incineration only | other
electricity market for fuel preparation, 2020 | 1 | carculator db | RER | kilowatt hour |  | production | electricity, low voltage | energy chain
market for transport, freight train | 3.7613e-08 | ecoinvent | Europe without Switzerland | ton kilometer |  | technosphere | transport, freight train | other
market for transport, freight, lorry >32 metric ton, EURO4 | 6.2689e-09 | ecoinvent | RER | ton kilometer |  | technosphere | transport, freight, lorry >32 metric ton, EURO4 | other
Activity | electricity market for energy storage production, 2020
location | CN
production amount | 1
reference product | electricity, low voltage, for energy storage production
type | process
unit | kilowatt hour
worksheet name | None
source
description | Electricity mix used to manufacture lithium-ion battery cells.
special remark
comment
Exchanges
name | amount | database | location | unit | categories | type | reference product | tag
Sulfur hexafluoride | 6.1485e-08 | biosphere3 | None | kilogram | air | biosphere |  | other
distribution network construction, electricity, low voltage | 9.4293e-08 | carculator db | CH | kilometer |  | technosphere | distribution network, electricity, low voltage | energy chain
electricity production, hard coal | 0.6689 | carculator db | DE | kilowatt hour |  | technosphere | electricity, high voltage | energy chain
electricity production, hydro, run-of-river | 0.18341 | carculator db | DE | kilowatt hour |  | technosphere | electricity, high voltage | energy chain
electricity production, natural gas, conventional power plant | 0.053943 | carculator db | DE | kilowatt hour |  | technosphere | electricity, high voltage | energy chain
electricity production, nuclear, pressure water reactor | 0.064732 | carculator db | DE | kilowatt hour |  | technosphere | electricity, high voltage | energy chain
electricity production, photovoltaic, 3kWp slanted-roof installation, multi-Si, panel, mounted | 0.032366 | carculator db | DE | kilowatt hour |  | technosphere | electricity, low voltage | energy chain
electricity production, wind, 1-3MW turbine, onshore | 0.053943 | carculator db | DE | kilowatt hour |  | technosphere | electricity, high voltage | energy chain
heat and power co-generation, wood chips, 6667 kW, state-of-the-art 2014 | 0.021577 | carculator db | DE | kilowatt hour |  | technosphere | electricity, high voltage | other
market for sulfur hexafluoride, liquid | 6.1485e-08 | carculator db | RER | kilogram |  | technosphere | sulfur hexafluoride, liquid | other
transmission network construction, electricity, high voltage | 7.0989e-09 | carculator db | CH | kilometer |  | technosphere | transmission network, electricity, high voltage | energy chain
transmission network construction, electricity, medium voltage | 2.0067e-08 | carculator db | CH | kilometer |  | technosphere | transmission network, electricity, medium voltage | energy chain
transmission network construction, long-distance | 3.42e-10 | carculator db | UCTE | kilometer |  | technosphere | transmission network, long-distance | energy chain
electricity market for energy storage production, 2020 | 1 | carculator db | CN | kilowatt hour |  | production | electricity, low voltage, for energy storage production | energy storage
market for transport, freight train | 3.6891e-08 | ecoinvent | Europe without Switzerland | ton kilometer |  | technosphere | transport, freight train | other
market for transport, freight, lorry >32 metric ton, EURO4 | 6.1485e-09 | ecoinvent | RER | ton kilometer |  | technosphere | transport, freight, lorry >32 metric ton, EURO4 | other
Activity | fuel supply for gasoline vehicles, 2040
location | RER
production amount | 1
reference product | fuel
type | process
unit | kilogram
worksheet name | None
source
description | Fuel supply for vehicles. Represents the fuel blends used. If synthetic fuels are part of the blend, the electricity input to produce them (e.g., to operate the electrolysis) is added separately in this dataset.
special remark
comment
Exchanges
name | amount | database | location | unit | categories | type | reference product | tag
Ethanol, from wheat straw pellets, at fuelling station | 0.2 | carculator db | RER | kilogram |  | technosphere | ethanol, without water, in 99.7% solution state, vehicle grade | energy chain
market for petrol, low-sulfur | 0.8 | carculator db | Europe without Switzerland | kilogram |  | technosphere | petrol, low-sulfur | energy chain
fuel supply for gasoline vehicles, 2040 | 1 | carculator db | RER | kilogram |  | production | fuel | energy chain
electricity market for fuel preparation, 2040 | 0.12683 | carculator db | RER | kilowatt hour |  | technosphere | electricity, low voltage | energy chain
market for transport, freight train | 0.0352 | ecoinvent | Europe without Switzerland | ton kilometer |  | technosphere | transport, freight train | other
market for transport, freight, lorry >32 metric ton, EURO4 | 0.0472 | ecoinvent | RER | ton kilometer |  | technosphere | transport, freight, lorry >32 metric ton, EURO4 | other
market for transport, freight, inland waterways, barge | 0.536 | ecoinvent | RER | ton kilometer |  | technosphere | transport, freight, inland waterways, barge | other
Activity | fuel supply for diesel vehicles, 2040
location | RER
production amount | 1
reference product | fuel
type | process
unit | kilogram
worksheet name | None
source
description | Fuel supply for vehicles. Represents the fuel blends used. If synthetic fuels are part of the blend, the electricity input to produce them (e.g., to operate the electrolysis) is added separately in this dataset.
special remark
comment
Exchanges
name | amount | database | location | unit | categories | type | reference product | tag
Biodiesel, from used cooking oil, at fuelling station | 0.2 | carculator db | RER | kilogram |  | technosphere | biodiesel, vehicle grade | other
market group for diesel, low-sulfur | 0.8 | carculator db | RER | kilogram |  | technosphere | diesel, low-sulfur | energy chain
fuel supply for diesel vehicles, 2040 | 1 | carculator db | RER | kilogram |  | production | fuel | energy chain
electricity market for fuel preparation, 2040 | 0.01921 | carculator db | RER | kilowatt hour |  | technosphere | electricity, low voltage | energy chain
market for transport, freight train | 0.0352 | ecoinvent | Europe without Switzerland | ton kilometer |  | technosphere | transport, freight train | other
market for transport, freight, lorry >32 metric ton, EURO4 | 0.0472 | ecoinvent | RER | ton kilometer |  | technosphere | transport, freight, lorry >32 metric ton, EURO4 | other
market for transport, freight, inland waterways, barge | 0.536 | ecoinvent | RER | ton kilometer |  | technosphere | transport, freight, inland waterways, barge | other
Activity | fuel supply for gas vehicles, 2040
location | RER
production amount | 1
reference product | fuel
type | process
unit | kilogram
worksheet name | None
source
description | Fuel supply for vehicles. Represents the fuel blends used. If synthetic fuels are part of the blend, the electricity input to produce them (e.g., to operate the electrolysis) is added separately in this dataset.
special remark
comment
Exchanges
name | amount | database | location | unit | categories | type | reference product | tag
market for natural gas, high pressure, vehicle grade | 1 | carculator db | GLO | kilogram |  | technosphere | natural gas, high pressure, vehicle grade | other
fuel supply for gas vehicles, 2040 | 1 | carculator db | RER | kilogram |  | production | fuel | energy chain
market for transport, freight train | 0.1 | ecoinvent | Europe without Switzerland | ton kilometer |  | technosphere | transport, freight train | other
market for transport, freight, lorry >32 metric ton, EURO4 | 0.05 | ecoinvent | RER | ton kilometer |  | technosphere | transport, freight, lorry >32 metric ton, EURO4 | other
Activity | fuel supply for hydrogen vehicles, 2040
location | RER
production amount | 1
reference product | fuel
type | process
unit | kilogram
worksheet name | None
source
description | Fuel supply for vehicles. Represents the fuel blends used. If synthetic fuels are part of the blend, the electricity input to produce them (e.g., to operate the electrolysis) is added separately in this dataset.
special remark
comment
Exchanges
name | amount | database | location | unit | categories | type | reference product | tag
Hydrogen, gaseous, 700 bar, from electrolysis, at fuelling station | 1 | carculator db | RER | kilogram |  | technosphere | Hydrogen, gaseous, 700 bar | other
fuel supply for hydrogen vehicles, 2040 | 1 | carculator db | RER | kilogram |  | production | fuel | energy chain
electricity market for fuel preparation, 2040 | 52.3532 | carculator db | RER | kilowatt hour |  | technosphere | electricity, low voltage | energy chain
Activity | electricity supply for electric vehicles, 2040
location | RER
production amount | 1
reference product | electricity, low voltage, for battery electric vehicles
type | process
unit | kilowatt hour
worksheet name | None
source
description | Electricity supply for battery charging batteries of electric vehicles. The electricity supplier in this dataset can be changed by any other electricity supplier, in low voltage.
special remark
comment
Exchanges
name | amount | database | location | unit | categories | type | reference product | tag
electricity supply for electric vehicles, 2040 | 1 | carculator db | RER | kilowatt hour |  | production | electricity, low voltage, for battery electric vehicles | energy chain
electricity market for fuel preparation, 2040 | 1 | carculator db | RER | kilowatt hour |  | technosphere | electricity, low voltage | energy chain
Activity | electricity market for fuel preparation, 2040
location | RER
production amount | 1
reference product | electricity, low voltage
type | process
unit | kilowatt hour
worksheet name | None
source
description | Electricity mix used to operate electrolysis for hydrogen production, manufacture synthetic fuels, or charge batteries.
special remark
comment
Exchanges
name | amount | database | location | unit | categories | type | reference product | tag
Sulfur hexafluoride | 6.2689e-08 | biosphere3 | None | kilogram | air | biosphere |  | other
distribution network construction, electricity, low voltage | 9.614e-08 | carculator db | CH | kilometer |  | technosphere | distribution network, electricity, low voltage | energy chain
electricity production, deep geothermal | 0.035828 | carculator db | DE | kilowatt hour |  | technosphere | electricity, high voltage | energy chain
electricity production, hard coal | 0.0088889 | carculator db | DE | kilowatt hour |  | technosphere | electricity, high voltage | energy chain
electricity production, hydro, run-of-river | 0.12313 | carculator db | DE | kilowatt hour |  | technosphere | electricity, high voltage | energy chain
electricity production, natural gas, conventional power plant | 0.13442 | carculator db | DE | kilowatt hour |  | technosphere | electricity, high voltage | energy chain
electricity production, nuclear, pressure water reactor | 0.0761 | carculator db | DE | kilowatt hour |  | technosphere | electricity, high voltage | energy chain
electricity production, photovoltaic, 3kWp slanted-roof installation, multi-Si, panel, mounted | 0.16358 | carculator db | DE | kilowatt hour |  | technosphere | electricity, low voltage | energy chain
electricity production, wind, 1-3MW turbine, onshore | 0.54463 | carculator db | DE | kilowatt hour |  | technosphere | electricity, high voltage | energy chain
heat and power co-generation, wood chips, 6667 kW, state-of-the-art 2014 | 0.0022222 | carculator db | DE | kilowatt hour |  | technosphere | electricity, high voltage | other
market for sulfur hexafluoride, liquid | 6.2689e-08 | carculator db | RER | kilogram |  | technosphere | sulfur hexafluoride, liquid | other
transmission network construction, electricity, high voltage | 7.238e-09 | carculator db | CH | kilometer |  | technosphere | transmission network, electricity, high voltage | energy chain
transmission network construction, electricity, medium voltage | 2.046e-08 | carculator db | CH | kilometer |  | technosphere | transmission network, electricity, medium voltage | energy chain
transmission network construction, long-distance | 3.487e-10 | carculator db | UCTE | kilometer |  | technosphere | transmission network, long-distance | energy chain
treatment of municipal solid waste, incineration | 0.011202 | carculator db | DE | kilowatt hour |  | technosphere | electricity, for reuse in municipal waste incineration only | other
electricity market for fuel preparation, 2040 | 1 | carculator db | RER | kilowatt hour |  | production | electricity, low voltage | energy chain
market for transport, freight train | 3.7613e-08 | ecoinvent | Europe without Switzerland | ton kilometer |  | technosphere | transport, freight train | other
market for transport, freight, lorry >32 metric ton, EURO4 | 6.2689e-09 | ecoinvent | RER | ton kilometer |  | technosphere | transport, freight, lorry >32 metric ton, EURO4 | other
Activity | electricity market for energy storage production, 2040
location | CN
production amount | 1
reference product | electricity, low voltage, for energy storage production
type | process
unit | kilowatt hour
worksheet name | None
source
description | Electricity mix used to manufacture lithium-ion battery cells.
special remark
comment
Exchanges
name | amount | database | location | unit | categories | type | reference product | tag
Sulfur hexafluoride | 6.1485e-08 | biosphere3 | None | kilogram | air | biosphere |  | other
distribution network construction, electricity, low voltage | 9.4293e-08 | carculator db | CH | kilometer |  | technosphere | distribution network, electricity, low voltage | energy chain
electricity production, hard coal | 0.58259 | carculator db | DE | kilowatt hour |  | technosphere | electricity, high voltage | energy chain
electricity production, hydro, run-of-river | 0.15104 | carculator db | DE | kilowatt hour |  | technosphere | electricity, high voltage | energy chain
electricity production, natural gas, conventional power plant | 0.086309 | carculator db | DE | kilowatt hour |  | technosphere | electricity, high voltage | energy chain
electricity production, nuclear, pressure water reactor | 0.097098 | carculator db | DE | kilowatt hour |  | technosphere | electricity, high voltage | energy chain
electricity production, photovoltaic, 3kWp slanted-roof installation, multi-Si, panel, mounted | 0.053943 | carculator db | DE | kilowatt hour |  | technosphere | electricity, low voltage | energy chain
electricity production, wind, 1-3MW turbine, onshore | 0.086309 | carculator db | DE | kilowatt hour |  | technosphere | electricity, high voltage | energy chain
heat and power co-generation, wood chips, 6667 kW, state-of-the-art 2014 | 0.021577 | carculator db | DE | kilowatt hour |  | technosphere | electricity, high voltage | other
market for sulfur hexafluoride, liquid | 6.1485e-08 | carculator db | RER | kilogram |  | technosphere | sulfur hexafluoride, liquid | other
transmission network construction, electricity, high voltage | 7.0989e-09 | carculator db | CH | kilometer |  | technosphere | transmission network, electricity, high voltage | energy chain
transmission network construction, electricity, medium voltage | 2.0067e-08 | carculator db | CH | kilometer |  | technosphere | transmission network, electricity, medium voltage | energy chain
transmission network construction, long-distance | 3.42e-10 | carculator db | UCTE | kilometer |  | technosphere | transmission network, long-distance | energy chain
electricity market for energy storage production, 2040 | 1 | carculator db | CN | kilowatt hour |  | production | electricity, low voltage, for energy storage production | energy storage
market for transport, freight train | 3.6891e-08 | ecoinvent | Europe without Switzerland | ton kilometer |  | technosphere | transport, freight train | other
market for transport, freight, lorry >32 metric ton, EURO4 | 6.1485e-09 | ecoinvent | RER | ton kilometer |  | technosphere | transport, freight, lorry >32 metric ton, EURO4 | other
Activity | transport, passenger car, gasoline, Large, 2000, EURO-2
location | RER
production amount | 1
reference product | transport, passenger car, EURO-2
type | process
unit | kilometer
worksheet name | None
source | Sacchi, R., Bauer, C., Cox, B. and Mutel, C. (in review) carculator: an open-source tool for prospective environmental and economic life cycle assessment of vehicles. When, Where and How can battery-electric vehicles help reduce greenhouse gas emissions? Submitted to Renewable and Sustainable Energy Reviews.
description | Cradle-to-grave life cycle inventory of the transport activity using a passenger car over 1 km. carculator is a open-source parametrized truck model that produces life cycle inventories for any desired set of parameters value (lifetime, occupancy rate, power, battery size, fuel blend, etc.): to produce your own inventories, go to https://github.com/romainsacchi/carculator or contact carculator@psi.ch.
special remark
comment | Combustion engine power: 146 [kW]. Power share from combustion engine: 100 [%]. Km over lifetime: 200000 [km]. Yearly mileage: 12000 [km/year]. Autonomy on a full tank/battery: 690 [km]. Tank-to-wheel efficiency: 14 [%]. Tank-to-wheel energy consumption: 4424 [kj/km]. Fuel tank capacity: 847 [kWh]. Curb mass (excl. driver and cargo): 1828 [kg]. Driving mass (incl. driver and cargo): 1968 [kg].
Exchanges
name | amount | database | location | unit | categories | type | reference product | tag
1-Pentene | 2.7579e-08 | biosphere3 | None | kilogram | air::low population density, long-term | biosphere |  | other
1-Pentene | 8.1575e-09 | biosphere3 | None | kilogram | air::non-urban air or from high stacks | biosphere |  | other
1-Pentene | 1.7456e-08 | biosphere3 | None | kilogram | air::urban air close to ground | biosphere |  | other
Acetaldehyde | 2.2064e-07 | biosphere3 | None | kilogram | air::low population density, long-term | biosphere |  | other
Acetaldehyde | 6.526e-08 | biosphere3 | None | kilogram | air::non-urban air or from high stacks | biosphere |  | other
Acetaldehyde | 1.3965e-07 | biosphere3 | None | kilogram | air::urban air close to ground | biosphere |  | other
Acetone | 1.6548e-07 | biosphere3 | None | kilogram | air::low population density, long-term | biosphere |  | other
Acetone | 4.8945e-08 | biosphere3 | None | kilogram | air::non-urban air or from high stacks | biosphere |  | other
Acetone | 1.0474e-07 | biosphere3 | None | kilogram | air::urban air close to ground | biosphere |  | other
Acrolein | 5.5159e-08 | biosphere3 | None | kilogram | air::low population density, long-term | biosphere |  | other
Acrolein | 1.6315e-08 | biosphere3 | None | kilogram | air::non-urban air or from high stacks | biosphere |  | other
Acrolein | 3.4913e-08 | biosphere3 | None | kilogram | air::urban air close to ground | biosphere |  | other
Ammonia | 0.00018164 | biosphere3 | None | kilogram | air::low population density, long-term | biosphere |  | direct - exhaust
Ammonia | 5.2897e-05 | biosphere3 | None | kilogram | air::non-urban air or from high stacks | biosphere |  | direct - exhaust
Ammonia | 3.3521e-05 | biosphere3 | None | kilogram | air::urban air close to ground | biosphere |  | direct - exhaust
Arsenic | 2.1165e-11 | biosphere3 | None | kilogram | air::low population density, long-term | biosphere |  | other
Arsenic | 6.1634e-12 | biosphere3 | None | kilogram | air::non-urban air or from high stacks | biosphere |  | other
Arsenic | 3.9058e-12 | biosphere3 | None | kilogram | air::urban air close to ground | biosphere |  | other
Benzaldehyde | 5.5159e-08 | biosphere3 | None | kilogram | air::low population density, long-term | biosphere |  | other
Benzaldehyde | 1.6315e-08 | biosphere3 | None | kilogram | air::non-urban air or from high stacks | biosphere |  | other
Benzaldehyde | 3.4913e-08 | biosphere3 | None | kilogram | air::urban air close to ground | biosphere |  | other
Benzene | 4.3416e-06 | biosphere3 | None | kilogram | air::low population density, long-term | biosphere |  | direct - exhaust
Benzene | 1.2653e-06 | biosphere3 | None | kilogram | air::non-urban air or from high stacks | biosphere |  | direct - exhaust
Benzene | 1.6708e-06 | biosphere3 | None | kilogram | air::urban air close to ground | biosphere |  | direct - exhaust
Butane | 1.4341e-06 | biosphere3 | None | kilogram | air::low population density, long-term | biosphere |  | other
Butane | 4.2419e-07 | biosphere3 | None | kilogram | air::non-urban air or from high stacks | biosphere |  | other
Butane | 9.0774e-07 | biosphere3 | None | kilogram | air::urban air close to ground | biosphere |  | other
Cadmium | 7.6145e-10 | biosphere3 | None | kilogram | air::low population density, long-term | biosphere |  | direct - exhaust
Cadmium | 2.2174e-10 | biosphere3 | None | kilogram | air::non-urban air or from high stacks | biosphere |  | direct - exhaust
Cadmium | 1.4052e-10 | biosphere3 | None | kilogram | air::urban air close to ground | biosphere |  | direct - exhaust
Carbon dioxide, fossil | 0.32611 | biosphere3 | None | kilogram | air | biosphere |  | direct - exhaust
Carbon monoxide, fossil | 0.00097802 | biosphere3 | None | kilogram | air::low population density, long-term | biosphere |  | direct - exhaust
Carbon monoxide, fossil | 0.00028481 | biosphere3 | None | kilogram | air::non-urban air or from high stacks | biosphere |  | direct - exhaust
Carbon monoxide, fossil | 0.00023753 | biosphere3 | None | kilogram | air::urban air close to ground | biosphere |  | direct - exhaust
Chromium | 1.1272e-09 | biosphere3 | None | kilogram | air::low population density, long-term | biosphere |  | direct - exhaust
Chromium | 3.2825e-10 | biosphere3 | None | kilogram | air::non-urban air or from high stacks | biosphere |  | direct - exhaust
Chromium | 2.0802e-10 | biosphere3 | None | kilogram | air::urban air close to ground | biosphere |  | direct - exhaust
Chromium VI | 2.2574e-12 | biosphere3 | None | kilogram | air::low population density, long-term | biosphere |  | direct - exhaust
Chromium VI | 6.5737e-13 | biosphere3 | None | kilogram | air::non-urban air or from high stacks | biosphere |  | direct - exhaust
Chromium VI | 4.1658e-13 | biosphere3 | None | kilogram | air::urban air close to ground | biosphere |  | direct - exhaust
Copper | 2.9619e-09 | biosphere3 | None | kilogram | air::low population density, long-term | biosphere |  | energy storage
Copper | 8.6252e-10 | biosphere3 | None | kilogram | air::non-urban air or from high stacks | biosphere |  | energy storage
Copper | 5.4659e-10 | biosphere3 | None | kilogram | air::urban air close to ground | biosphere |  | energy storage
Cyclohexane | 3.0337e-07 | biosphere3 | None | kilogram | air::low population density, long-term | biosphere |  | other
Cyclohexane | 8.9733e-08 | biosphere3 | None | kilogram | air::non-urban air or from high stacks | biosphere |  | other
Cyclohexane | 1.9202e-07 | biosphere3 | None | kilogram | air::urban air close to ground | biosphere |  | other
Dinitrogen monoxide | 5.1452e-06 | biosphere3 | None | kilogram | air::low population density, long-term | biosphere |  | direct - exhaust
Dinitrogen monoxide | 1.4983e-06 | biosphere3 | None | kilogram | air::non-urban air or from high stacks | biosphere |  | direct - exhaust
Dinitrogen monoxide | 9.4952e-07 | biosphere3 | None | kilogram | air::urban air close to ground | biosphere |  | direct - exhaust
Ethane | 8.8254e-07 | biosphere3 | None | kilogram | air::low population density, long-term | biosphere |  | other
Ethane | 2.6104e-07 | biosphere3 | None | kilogram | air::non-urban air or from high stacks | biosphere |  | other
Ethane | 5.5861e-07 | biosphere3 | None | kilogram | air::urban air close to ground | biosphere |  | other
Ethane, 1,1,1,2-tetrafluoro-, HFC-134a | 3.75e-06 | biosphere3 | None | kilogram | air | biosphere |  | other
Ethene | 2.0133e-06 | biosphere3 | None | kilogram | air::low population density, long-term | biosphere |  | other
Ethene | 5.955e-07 | biosphere3 | None | kilogram | air::non-urban air or from high stacks | biosphere |  | other
Ethene | 1.2743e-06 | biosphere3 | None | kilogram | air::urban air close to ground | biosphere |  | other
Formaldehyde | 4.6885e-07 | biosphere3 | None | kilogram | air::low population density, long-term | biosphere |  | other
Formaldehyde | 1.3868e-07 | biosphere3 | None | kilogram | air::non-urban air or from high stacks | biosphere |  | other
Formaldehyde | 2.9676e-07 | biosphere3 | None | kilogram | air::urban air close to ground | biosphere |  | other
Glider lightweighting | 0.000775 | carculator db | GLO | kilogram |  | technosphere | Glider lightweighting | glider
Heptane | 1.9306e-07 | biosphere3 | None | kilogram | air::low population density, long-term | biosphere |  | other
Heptane | 5.7103e-08 | biosphere3 | None | kilogram | air::non-urban air or from high stacks | biosphere |  | other
Heptane | 1.222e-07 | biosphere3 | None | kilogram | air::urban air close to ground | biosphere |  | other
Hexane | 4.4127e-07 | biosphere3 | None | kilogram | air::low population density, long-term | biosphere |  | other
Hexane | 1.3052e-07 | biosphere3 | None | kilogram | air::non-urban air or from high stacks | biosphere |  | other
Hexane | 2.793e-07 | biosphere3 | None | kilogram | air::urban air close to ground | biosphere |  | other
Hydrocarbons, chlorinated | 4.4345e-05 | biosphere3 | None | kilogram | air::low population density, long-term | biosphere |  | other
Hydrocarbons, chlorinated | 1.304e-05 | biosphere3 | None | kilogram | air::non-urban air or from high stacks | biosphere |  | other
Hydrocarbons, chlorinated | 2.1247e-05 | biosphere3 | None | kilogram | air::urban air close to ground | biosphere |  | other
Lead | 7.1346e-08 | biosphere3 | None | kilogram | air::low population density, long-term | biosphere |  | direct - exhaust
Lead | 2.0777e-08 | biosphere3 | None | kilogram | air::non-urban air or from high stacks | biosphere |  | direct - exhaust
Lead | 1.3262e-08 | biosphere3 | None | kilogram | air::urban air close to ground | biosphere |  | direct - exhaust
Mercury | 6.1455e-10 | biosphere3 | None | kilogram | air::low population density, long-term | biosphere |  | direct - exhaust
Mercury | 1.7896e-10 | biosphere3 | None | kilogram | air::non-urban air or from high stacks | biosphere |  | direct - exhaust
Mercury | 1.1341e-10 | biosphere3 | None | kilogram | air::urban air close to ground | biosphere |  | direct - exhaust
Methane, fossil | 6.7062e-06 | biosphere3 | None | kilogram | air::low population density, long-term | biosphere |  | direct - exhaust
Methane, fossil | 1.9529e-06 | biosphere3 | None | kilogram | air::non-urban air or from high stacks | biosphere |  | direct - exhaust
Methane, fossil | 1.9339e-06 | biosphere3 | None | kilogram | air::urban air close to ground | biosphere |  | direct - exhaust
Methyl ethyl ketone | 2.7579e-08 | biosphere3 | None | kilogram | air::low population density, long-term | biosphere |  | other
Methyl ethyl ketone | 8.1575e-09 | biosphere3 | None | kilogram | air::non-urban air or from high stacks | biosphere |  | other
Methyl ethyl ketone | 1.7456e-08 | biosphere3 | None | kilogram | air::urban air close to ground | biosphere |  | other
NMVOC, non-methane volatile organic compounds, unspecified origin | 1.401e-05 | biosphere3 | None | kilogram | air::low population density, long-term | biosphere |  | direct - exhaust
NMVOC, non-methane volatile organic compounds, unspecified origin | 4.144e-06 | biosphere3 | None | kilogram | air::non-urban air or from high stacks | biosphere |  | direct - exhaust
NMVOC, non-methane volatile organic compounds, unspecified origin | 8.8679e-06 | biosphere3 | None | kilogram | air::urban air close to ground | biosphere |  | direct - exhaust
Nickel | 9.1734e-10 | biosphere3 | None | kilogram | air::low population density, long-term | biosphere |  | direct - exhaust
Nickel | 2.6714e-10 | biosphere3 | None | kilogram | air::non-urban air or from high stacks | biosphere |  | direct - exhaust
Nickel | 1.6929e-10 | biosphere3 | None | kilogram | air::urban air close to ground | biosphere |  | direct - exhaust
Nitrogen oxides | 0.0002667 | biosphere3 | None | kilogram | air::low population density, long-term | biosphere |  | direct - exhaust
Nitrogen oxides | 7.7665e-05 | biosphere3 | None | kilogram | air::non-urban air or from high stacks | biosphere |  | direct - exhaust
Nitrogen oxides | 5.2064e-05 | biosphere3 | None | kilogram | air::urban air close to ground | biosphere |  | direct - exhaust
PAH, polycyclic aromatic hydrocarbons | 2.4552e-09 | biosphere3 | None | kilogram | air::low population density, long-term | biosphere |  | direct - exhaust
PAH, polycyclic aromatic hydrocarbons | 7.1499e-10 | biosphere3 | None | kilogram | air::non-urban air or from high stacks | biosphere |  | direct - exhaust
PAH, polycyclic aromatic hydrocarbons | 4.531e-10 | biosphere3 | None | kilogram | air::urban air close to ground | biosphere |  | direct - exhaust
Particulates, < 2.5 um | 4.7852e-06 | biosphere3 | None | kilogram | air::low population density, long-term | biosphere |  | direct - exhaust
Particulates, < 2.5 um | 1.3935e-06 | biosphere3 | None | kilogram | air::non-urban air or from high stacks | biosphere |  | direct - exhaust
Particulates, < 2.5 um | 8.8308e-07 | biosphere3 | None | kilogram | air::urban air close to ground | biosphere |  | direct - exhaust
Pentane | 6.0675e-07 | biosphere3 | None | kilogram | air::low population density, long-term | biosphere |  | other
Pentane | 1.7947e-07 | biosphere3 | None | kilogram | air::non-urban air or from high stacks | biosphere |  | other
Pentane | 3.8404e-07 | biosphere3 | None | kilogram | air::urban air close to ground | biosphere |  | other
Propane | 1.9306e-07 | biosphere3 | None | kilogram | air::low population density, long-term | biosphere |  | other
Propane | 5.7103e-08 | biosphere3 | None | kilogram | air::non-urban air or from high stacks | biosphere |  | other
Propane | 1.222e-07 | biosphere3 | None | kilogram | air::urban air close to ground | biosphere |  | other
Propene | 1.048e-06 | biosphere3 | None | kilogram | air::low population density, long-term | biosphere |  | other
Propene | 3.0999e-07 | biosphere3 | None | kilogram | air::non-urban air or from high stacks | biosphere |  | other
Propene | 6.6335e-07 | biosphere3 | None | kilogram | air::urban air close to ground | biosphere |  | other
Selenium | 1.412e-11 | biosphere3 | None | kilogram | air::low population density, long-term | biosphere |  | direct - exhaust
Selenium | 4.1118e-12 | biosphere3 | None | kilogram | air::non-urban air or from high stacks | biosphere |  | direct - exhaust
Selenium | 2.6057e-12 | biosphere3 | None | kilogram | air::urban air close to ground | biosphere |  | direct - exhaust
Styrene | 2.7579e-07 | biosphere3 | None | kilogram | air::low population density, long-term | biosphere |  | other
Styrene | 8.1575e-08 | biosphere3 | None | kilogram | air::non-urban air or from high stacks | biosphere |  | other
Styrene | 1.7456e-07 | biosphere3 | None | kilogram | air::urban air close to ground | biosphere |  | other
Sulfur dioxide | 3.1157e-05 | biosphere3 | None | kilogram | air | biosphere |  | direct - exhaust
Toluene | 3.0337e-06 | biosphere3 | None | kilogram | air::low population density, long-term | biosphere |  | other
Toluene | 8.9733e-07 | biosphere3 | None | kilogram | air::non-urban air or from high stacks | biosphere |  | other
Toluene | 1.9202e-06 | biosphere3 | None | kilogram | air::urban air close to ground | biosphere |  | other
Zinc | 1.5229e-07 | biosphere3 | None | kilogram | air::low population density, long-term | biosphere |  | direct - exhaust
Zinc | 4.4348e-08 | biosphere3 | None | kilogram | air::non-urban air or from high stacks | biosphere |  | direct - exhaust
Zinc | 2.8104e-08 | biosphere3 | None | kilogram | air::urban air close to ground | biosphere |  | direct - exhaust
m-Xylene | 1.4893e-06 | biosphere3 | None | kilogram | air::low population density, long-term | biosphere |  | other
m-Xylene | 4.4051e-07 | biosphere3 | None | kilogram | air::non-urban air or from high stacks | biosphere |  | other
m-Xylene | 9.4265e-07 | biosphere3 | None | kilogram | air::urban air close to ground | biosphere |  | other
maintenance, passenger car | 9.8284e-06 | carculator db | RER | unit |  | technosphere | passenger car maintenance | maintenance
market for brake wear emissions, passenger car | -9.8404e-06 | carculator db | GLO | kilogram |  | technosphere | brake wear emissions, passenger car | direct - non-exhaust
market for glider, passenger car | 0.00775 | carculator db | GLO | kilogram |  | technosphere | glider, passenger car | glider
market for internal combustion engine, passenger car | 0.001489 | carculator db | GLO | kilogram |  | technosphere | internal combustion engine, for passenger car | powertrain
market for refrigerant R134a | 6.5e-06 | carculator db | GLO | kilogram |  | technosphere | refrigerant R134a | other
market for road | 0.0010569 | carculator db | GLO | meter-year |  | technosphere | road | road
market for road maintenance | 0.00129 | carculator db | RER | meter-year |  | technosphere | road maintenance | road
market for road wear emissions, passenger car | -1.9681e-05 | carculator db | GLO | kilogram |  | technosphere | road wear emissions, passenger car | road
market for tyre wear emissions, passenger car | -0.00011808 | carculator db | GLO | kilogram |  | technosphere | tyre wear emissions, passenger car | direct - non-exhaust
noise, octave 1, day time, rural | 0.094636 | biosphere3 | None | joule | octave 1::day time::rural | biosphere |  | direct - exhaust
noise, octave 1, day time, suburban | 0.052741 | biosphere3 | None | joule | octave 1::day time::suburban | biosphere |  | direct - exhaust
noise, octave 1, day time, urban | 0.064786 | biosphere3 | None | joule | octave 1::day time::urban | biosphere |  | direct - exhaust
noise, octave 2, day time, rural | 0.076694 | biosphere3 | None | joule | octave 2::day time::rural | biosphere |  | direct - exhaust
noise, octave 2, day time, suburban | 0.0099791 | biosphere3 | None | joule | octave 2::day time::suburban | biosphere |  | direct - exhaust
noise, octave 2, day time, urban | 0.0060671 | biosphere3 | None | joule | octave 2::day time::urban | biosphere |  | direct - exhaust
noise, octave 3, day time, rural | 0.056662 | biosphere3 | None | joule | octave 3::day time::rural | biosphere |  | direct - exhaust
noise, octave 3, day time, suburban | 0.0074426 | biosphere3 | None | joule | octave 3::day time::suburban | biosphere |  | direct - exhaust
noise, octave 3, day time, urban | 0.0043583 | biosphere3 | None | joule | octave 3::day time::urban | biosphere |  | direct - exhaust
noise, octave 4, day time, rural | 0.075515 | biosphere3 | None | joule | octave 4::day time::rural | biosphere |  | direct - exhaust
noise, octave 4, day time, suburban | 0.010635 | biosphere3 | None | joule | octave 4::day time::suburban | biosphere |  | direct - exhaust
noise, octave 4, day time, urban | 0.0046575 | biosphere3 | None | joule | octave 4::day time::urban | biosphere |  | direct - exhaust
noise, octave 5, day time, rural | 0.38041 | biosphere3 | None | joule | octave 5::day time::rural | biosphere |  | direct - exhaust
noise, octave 5, day time, suburban | 0.033569 | biosphere3 | None | joule | octave 5::day time::suburban | biosphere |  | direct - exhaust
noise, octave 5, day time, urban | 0.0093161 | biosphere3 | None | joule | octave 5::day time::urban | biosphere |  | direct - exhaust
noise, octave 6, day time, rural | 0.22826 | biosphere3 | None | joule | octave 6::day time::rural | biosphere |  | direct - exhaust
noise, octave 6, day time, suburban | 0.017598 | biosphere3 | None | joule | octave 6::day time::suburban | biosphere |  | direct - exhaust
noise, octave 6, day time, urban | 0.0057613 | biosphere3 | None | joule | octave 6::day time::urban | biosphere |  | direct - exhaust
noise, octave 7, day time, rural | 0.033964 | biosphere3 | None | joule | octave 7::day time::rural | biosphere |  | direct - exhaust
noise, octave 7, day time, suburban | 0.0033156 | biosphere3 | None | joule | octave 7::day time::suburban | biosphere |  | direct - exhaust
noise, octave 7, day time, urban | 0.0015861 | biosphere3 | None | joule | octave 7::day time::urban | biosphere |  | direct - exhaust
noise, octave 8, day time, rural | 0.0046085 | biosphere3 | None | joule | octave 8::day time::rural | biosphere |  | direct - exhaust
noise, octave 8, day time, suburban | 0.00051593 | biosphere3 | None | joule | octave 8::day time::suburban | biosphere |  | direct - exhaust
noise, octave 8, day time, urban | 0.00027857 | biosphere3 | None | joule | octave 8::day time::urban | biosphere |  | direct - exhaust
o-Xylene | 6.3433e-07 | biosphere3 | None | kilogram | air::low population density, long-term | biosphere |  | other
o-Xylene | 1.8762e-07 | biosphere3 | None | kilogram | air::non-urban air or from high stacks | biosphere |  | other
o-Xylene | 4.015e-07 | biosphere3 | None | kilogram | air::urban air close to ground | biosphere |  | other
polyethylene production, high density, granulate | 0.000318 | carculator db | RER | kilogram |  | technosphere | polyethylene, high density, granulate | energy storage
treatment of used glider, passenger car, shredding | -0.007293 | carculator db | GLO | kilogram |  | technosphere | used glider, passenger car | other
treatment of used internal combustion engine, shredding | -0.001489 | carculator db | GLO | kilogram |  | technosphere | used internal combustion engine, from passenger car | other
fuel supply for gasoline vehicles, 2000 | 0.10386 | carculator db | RER | kilogram |  | technosphere | fuel | energy chain
transport, passenger car, gasoline, Large, 2000, EURO-2 | 1 | carculator db | RER | kilometer |  | production | transport, passenger car, EURO-2 | other
market for transport, freight train | 0.0019153 | ecoinvent | Europe without Switzerland | ton kilometer |  | technosphere | transport, freight train | other
market for transport, freight, lorry >32 metric ton, EURO4 | 0.00095635 | ecoinvent | RER | ton kilometer |  | technosphere | transport, freight, lorry >32 metric ton, EURO4 | other
Activity | transport, passenger car, gasoline, Large, 2010, EURO-4
location | RER
production amount | 1
reference product | transport, passenger car, EURO-4
type | process
unit | kilometer
worksheet name | None
source | Sacchi, R., Bauer, C., Cox, B. and Mutel, C. (in review) carculator: an open-source tool for prospective environmental and economic life cycle assessment of vehicles. When, Where and How can battery-electric vehicles help reduce greenhouse gas emissions? Submitted to Renewable and Sustainable Energy Reviews.
description | Cradle-to-grave life cycle inventory of the transport activity using a passenger car over 1 km. carculator is a open-source parametrized truck model that produces life cycle inventories for any desired set of parameters value (lifetime, occupancy rate, power, battery size, fuel blend, etc.): to produce your own inventories, go to https://github.com/romainsacchi/carculator or contact carculator@psi.ch.
special remark
comment | Combustion engine power: 144 [kW]. Power share from combustion engine: 100 [%]. Km over lifetime: 200000 [km]. Yearly mileage: 12000 [km/year]. Autonomy on a full tank/battery: 731 [km]. Tank-to-wheel efficiency: 17 [%]. Tank-to-wheel energy consumption: 3537 [kj/km]. Fuel tank capacity: 718 [kWh]. Curb mass (excl. driver and cargo): 1805 [kg]. Driving mass (incl. driver and cargo): 1945 [kg].
Exchanges
name | amount | database | location | unit | categories | type | reference product | tag
1-Pentene | 3.7424e-09 | biosphere3 | None | kilogram | air::low population density, long-term | biosphere |  | other
1-Pentene | 1.2265e-09 | biosphere3 | None | kilogram | air::non-urban air or from high stacks | biosphere |  | other
1-Pentene | 7.795e-09 | biosphere3 | None | kilogram | air::urban air close to ground | biosphere |  | other
Acetaldehyde | 2.9939e-08 | biosphere3 | None | kilogram | air::low population density, long-term | biosphere |  | other
Acetaldehyde | 9.8121e-09 | biosphere3 | None | kilogram | air::non-urban air or from high stacks | biosphere |  | other
Acetaldehyde | 6.236e-08 | biosphere3 | None | kilogram | air::urban air close to ground | biosphere |  | other
Acetone | 2.2454e-08 | biosphere3 | None | kilogram | air::low population density, long-term | biosphere |  | other
Acetone | 7.3591e-09 | biosphere3 | None | kilogram | air::non-urban air or from high stacks | biosphere |  | other
Acetone | 4.677e-08 | biosphere3 | None | kilogram | air::urban air close to ground | biosphere |  | other
Acrolein | 7.4848e-09 | biosphere3 | None | kilogram | air::low population density, long-term | biosphere |  | other
Acrolein | 2.453e-09 | biosphere3 | None | kilogram | air::non-urban air or from high stacks | biosphere |  | other
Acrolein | 1.559e-08 | biosphere3 | None | kilogram | air::urban air close to ground | biosphere |  | other
Ammonia | 5.2114e-05 | biosphere3 | None | kilogram | air::low population density, long-term | biosphere |  | direct - exhaust
Ammonia | 1.5327e-05 | biosphere3 | None | kilogram | air::non-urban air or from high stacks | biosphere |  | direct - exhaust
Ammonia | 9.8099e-06 | biosphere3 | None | kilogram | air::urban air close to ground | biosphere |  | direct - exhaust
Arsenic | 1.6848e-11 | biosphere3 | None | kilogram | air::low population density, long-term | biosphere |  | other
Arsenic | 4.9549e-12 | biosphere3 | None | kilogram | air::non-urban air or from high stacks | biosphere |  | other
Arsenic | 3.1714e-12 | biosphere3 | None | kilogram | air::urban air close to ground | biosphere |  | other
Benzaldehyde | 7.4848e-09 | biosphere3 | None | kilogram | air::low population density, long-term | biosphere |  | other
Benzaldehyde | 2.453e-09 | biosphere3 | None | kilogram | air::non-urban air or from high stacks | biosphere |  | other
Benzaldehyde | 1.559e-08 | biosphere3 | None | kilogram | air::urban air close to ground | biosphere |  | other
Benzene | 5.5767e-08 | biosphere3 | None | kilogram | air::low population density, long-term | biosphere |  | direct - exhaust
Benzene | 1.7408e-08 | biosphere3 | None | kilogram | air::non-urban air or from high stacks | biosphere |  | direct - exhaust
Benzene | 4.9987e-07 | biosphere3 | None | kilogram | air::urban air close to ground | biosphere |  | direct - exhaust
Butane | 1.9461e-07 | biosphere3 | None | kilogram | air::low population density, long-term | biosphere |  | other
Butane | 6.3779e-08 | biosphere3 | None | kilogram | air::non-urban air or from high stacks | biosphere |  | other
Butane | 4.0534e-07 | biosphere3 | None | kilogram | air::urban air close to ground | biosphere |  | other
Cadmium | 6.0614e-10 | biosphere3 | None | kilogram | air::low population density, long-term | biosphere |  | direct - exhaust
Cadmium | 1.7827e-10 | biosphere3 | None | kilogram | air::non-urban air or from high stacks | biosphere |  | direct - exhaust
Cadmium | 1.141e-10 | biosphere3 | None | kilogram | air::urban air close to ground | biosphere |  | direct - exhaust
Carbon dioxide, fossil | 0.25583 | biosphere3 | None | kilogram | air | biosphere |  | direct - exhaust
Carbon dioxide, from soil or biomass stock | 0.0049389 | biosphere3 | None | kilogram | air | biosphere |  | direct - exhaust
Carbon monoxide, fossil | 0.00030286 | biosphere3 | None | kilogram | air::low population density, long-term | biosphere |  | direct - exhaust
Carbon monoxide, fossil | 8.9069e-05 | biosphere3 | None | kilogram | air::non-urban air or from high stacks | biosphere |  | direct - exhaust
Carbon monoxide, fossil | 8.7706e-05 | biosphere3 | None | kilogram | air::urban air close to ground | biosphere |  | direct - exhaust
Chromium | 8.9728e-10 | biosphere3 | None | kilogram | air::low population density, long-term | biosphere |  | direct - exhaust
Chromium | 2.6389e-10 | biosphere3 | None | kilogram | air::non-urban air or from high stacks | biosphere |  | direct - exhaust
Chromium | 1.689e-10 | biosphere3 | None | kilogram | air::urban air close to ground | biosphere |  | direct - exhaust
Chromium VI | 1.7969e-12 | biosphere3 | None | kilogram | air::low population density, long-term | biosphere |  | direct - exhaust
Chromium VI | 5.2848e-13 | biosphere3 | None | kilogram | air::non-urban air or from high stacks | biosphere |  | direct - exhaust
Chromium VI | 3.3825e-13 | biosphere3 | None | kilogram | air::urban air close to ground | biosphere |  | direct - exhaust
Copper | 2.3577e-09 | biosphere3 | None | kilogram | air::low population density, long-term | biosphere |  | energy storage
Copper | 6.9341e-10 | biosphere3 | None | kilogram | air::non-urban air or from high stacks | biosphere |  | energy storage
Copper | 4.4382e-10 | biosphere3 | None | kilogram | air::urban air close to ground | biosphere |  | energy storage
Cyclohexane | 4.1166e-08 | biosphere3 | None | kilogram | air::low population density, long-term | biosphere |  | other
Cyclohexane | 1.3492e-08 | biosphere3 | None | kilogram | air::non-urban air or from high stacks | biosphere |  | other
Cyclohexane | 8.5745e-08 | biosphere3 | None | kilogram | air::urban air close to ground | biosphere |  | other
Dinitrogen monoxide | 3.0441e-07 | biosphere3 | None | kilogram | air::low population density, long-term | biosphere |  | direct - exhaust
Dinitrogen monoxide | 8.9526e-08 | biosphere3 | None | kilogram | air::non-urban air or from high stacks | biosphere |  | direct - exhaust
Dinitrogen monoxide | 5.7301e-08 | biosphere3 | None | kilogram | air::urban air close to ground | biosphere |  | direct - exhaust
Ethane | 1.1976e-07 | biosphere3 | None | kilogram | air::low population density, long-term | biosphere |  | other
Ethane | 3.9249e-08 | biosphere3 | None | kilogram | air::non-urban air or from high stacks | biosphere |  | other
Ethane | 2.4944e-07 | biosphere3 | None | kilogram | air::urban air close to ground | biosphere |  | other
Ethane, 1,1,1,2-tetrafluoro-, HFC-134a | 3.75e-06 | biosphere3 | None | kilogram | air | biosphere |  | other
Ethene | 2.732e-07 | biosphere3 | None | kilogram | air::low population density, long-term | biosphere |  | other
Ethene | 8.9536e-08 | biosphere3 | None | kilogram | air::non-urban air or from high stacks | biosphere |  | other
Ethene | 5.6903e-07 | biosphere3 | None | kilogram | air::urban air close to ground | biosphere |  | other
Formaldehyde | 6.3621e-08 | biosphere3 | None | kilogram | air::low population density, long-term | biosphere |  | other
Formaldehyde | 2.0851e-08 | biosphere3 | None | kilogram | air::non-urban air or from high stacks | biosphere |  | other
Formaldehyde | 1.3251e-07 | biosphere3 | None | kilogram | air::urban air close to ground | biosphere |  | other
Glider lightweighting | 0.000775 | carculator db | GLO | kilogram |  | technosphere | Glider lightweighting | glider
Heptane | 2.6197e-08 | biosphere3 | None | kilogram | air::low population density, long-term | biosphere |  | other
Heptane | 8.5856e-09 | biosphere3 | None | kilogram | air::non-urban air or from high stacks | biosphere |  | other
Heptane | 5.4565e-08 | biosphere3 | None | kilogram | air::urban air close to ground | biosphere |  | other
Hexane | 5.9879e-08 | biosphere3 | None | kilogram | air::low population density, long-term | biosphere |  | other
Hexane | 1.9624e-08 | biosphere3 | None | kilogram | air::non-urban air or from high stacks | biosphere |  | other
Hexane | 1.2472e-07 | biosphere3 | None | kilogram | air::urban air close to ground | biosphere |  | other
Hydrocarbons, chlorinated | 7.9642e-06 | biosphere3 | None | kilogram | air::low population density, long-term | biosphere |  | other
Hydrocarbons, chlorinated | 2.4681e-06 | biosphere3 | None | kilogram | air::non-urban air or from high stacks | biosphere |  | other
Hydrocarbons, chlorinated | 8.9806e-06 | biosphere3 | None | kilogram | air::urban air close to ground | biosphere |  | other
Lead | 5.6794e-08 | biosphere3 | None | kilogram | air::low population density, long-term | biosphere |  | direct - exhaust
Lead | 1.6703e-08 | biosphere3 | None | kilogram | air::non-urban air or from high stacks | biosphere |  | direct - exhaust
Lead | 1.0822e-08 | biosphere3 | None | kilogram | air::urban air close to ground | biosphere |  | direct - exhaust
Mercury | 4.8921e-10 | biosphere3 | None | kilogram | air::low population density, long-term | biosphere |  | direct - exhaust
Mercury | 1.4388e-10 | biosphere3 | None | kilogram | air::non-urban air or from high stacks | biosphere |  | direct - exhaust
Mercury | 9.2088e-11 | biosphere3 | None | kilogram | air::urban air close to ground | biosphere |  | direct - exhaust
Methane, fossil | 1.9867e-06 | biosphere3 | None | kilogram | air::low population density, long-term | biosphere |  | direct - exhaust
Methane, fossil | 5.8429e-07 | biosphere3 | None | kilogram | air::non-urban air or from high stacks | biosphere |  | direct - exhaust
Methane, fossil | 7.6491e-07 | biosphere3 | None | kilogram | air::urban air close to ground | biosphere |  | direct - exhaust
Methyl ethyl ketone | 3.7424e-09 | biosphere3 | None | kilogram | air::low population density, long-term | biosphere |  | other
Methyl ethyl ketone | 1.2265e-09 | biosphere3 | None | kilogram | air::non-urban air or from high stacks | biosphere |  | other
Methyl ethyl ketone | 7.795e-09 | biosphere3 | None | kilogram | air::urban air close to ground | biosphere |  | other
NMVOC, non-methane volatile organic compounds, unspecified origin | 1.9011e-06 | biosphere3 | None | kilogram | air::low population density, long-term | biosphere |  | direct - exhaust
NMVOC, non-methane volatile organic compounds, unspecified origin | 6.2307e-07 | biosphere3 | None | kilogram | air::non-urban air or from high stacks | biosphere |  | direct - exhaust
NMVOC, non-methane volatile organic compounds, unspecified origin | 3.9599e-06 | biosphere3 | None | kilogram | air::urban air close to ground | biosphere |  | direct - exhaust
Nickel | 7.3023e-10 | biosphere3 | None | kilogram | air::low population density, long-term | biosphere |  | direct - exhaust
Nickel | 2.1476e-10 | biosphere3 | None | kilogram | air::non-urban air or from high stacks | biosphere |  | direct - exhaust
Nickel | 1.3746e-10 | biosphere3 | None | kilogram | air::urban air close to ground | biosphere |  | direct - exhaust
Nitrogen oxides | 7.3026e-05 | biosphere3 | None | kilogram | air::low population density, long-term | biosphere |  | direct - exhaust
Nitrogen oxides | 2.1477e-05 | biosphere3 | None | kilogram | air::non-urban air or from high stacks | biosphere |  | direct - exhaust
Nitrogen oxides | 1.4857e-05 | biosphere3 | None | kilogram | air::urban air close to ground | biosphere |  | direct - exhaust
PAH, polycyclic aromatic hydrocarbons | 1.9544e-09 | biosphere3 | None | kilogram | air::low population density, long-term | biosphere |  | direct - exhaust
PAH, polycyclic aromatic hydrocarbons | 5.748e-10 | biosphere3 | None | kilogram | air::non-urban air or from high stacks | biosphere |  | direct - exhaust
PAH, polycyclic aromatic hydrocarbons | 3.679e-10 | biosphere3 | None | kilogram | air::urban air close to ground | biosphere |  | direct - exhaust
Particulates, < 2.5 um | 1.0343e-06 | biosphere3 | None | kilogram | air::low population density, long-term | biosphere |  | direct - exhaust
Particulates, < 2.5 um | 3.0419e-07 | biosphere3 | None | kilogram | air::non-urban air or from high stacks | biosphere |  | direct - exhaust
Particulates, < 2.5 um | 1.947e-07 | biosphere3 | None | kilogram | air::urban air close to ground | biosphere |  | direct - exhaust
Pentane | 8.2333e-08 | biosphere3 | None | kilogram | air::low population density, long-term | biosphere |  | other
Pentane | 2.6983e-08 | biosphere3 | None | kilogram | air::non-urban air or from high stacks | biosphere |  | other
Pentane | 1.7149e-07 | biosphere3 | None | kilogram | air::urban air close to ground | biosphere |  | other
Propane | 2.6197e-08 | biosphere3 | None | kilogram | air::low population density, long-term | biosphere |  | other
Propane | 8.5856e-09 | biosphere3 | None | kilogram | air::non-urban air or from high stacks | biosphere |  | other
Propane | 5.4565e-08 | biosphere3 | None | kilogram | air::urban air close to ground | biosphere |  | other
Propene | 1.4221e-07 | biosphere3 | None | kilogram | air::low population density, long-term | biosphere |  | other
Propene | 4.6608e-08 | biosphere3 | None | kilogram | air::non-urban air or from high stacks | biosphere |  | other
Propene | 2.9621e-07 | biosphere3 | None | kilogram | air::urban air close to ground | biosphere |  | other
Selenium | 1.124e-11 | biosphere3 | None | kilogram | air::low population density, long-term | biosphere |  | direct - exhaust
Selenium | 3.3056e-12 | biosphere3 | None | kilogram | air::non-urban air or from high stacks | biosphere |  | direct - exhaust
Selenium | 2.1158e-12 | biosphere3 | None | kilogram | air::urban air close to ground | biosphere |  | direct - exhaust
Styrene | 3.7424e-08 | biosphere3 | None | kilogram | air::low population density, long-term | biosphere |  | other
Styrene | 1.2265e-08 | biosphere3 | None | kilogram | air::non-urban air or from high stacks | biosphere |  | other
Styrene | 7.795e-08 | biosphere3 | None | kilogram | air::urban air close to ground | biosphere |  | other
Sulfur dioxide | 1.6799e-06 | biosphere3 | None | kilogram | air | biosphere |  | direct - exhaust
Toluene | 4.1166e-07 | biosphere3 | None | kilogram | air::low population density, long-term | biosphere |  | other
Toluene | 1.3492e-07 | biosphere3 | None | kilogram | air::non-urban air or from high stacks | biosphere |  | other
Toluene | 8.5745e-07 | biosphere3 | None | kilogram | air::urban air close to ground | biosphere |  | other
Zinc | 1.2123e-07 | biosphere3 | None | kilogram | air::low population density, long-term | biosphere |  | direct - exhaust
Zinc | 3.5653e-08 | biosphere3 | None | kilogram | air::non-urban air or from high stacks | biosphere |  | direct - exhaust
Zinc | 2.282e-08 | biosphere3 | None | kilogram | air::urban air close to ground | biosphere |  | direct - exhaust
m-Xylene | 2.0209e-07 | biosphere3 | None | kilogram | air::low population density, long-term | biosphere |  | other
m-Xylene | 6.6232e-08 | biosphere3 | None | kilogram | air::non-urban air or from high stacks | biosphere |  | other
m-Xylene | 4.2093e-07 | biosphere3 | None | kilogram | air::urban air close to ground | biosphere |  | other
maintenance, passenger car | 9.7047e-06 | carculator db | RER | unit |  | technosphere | passenger car maintenance | maintenance
market for brake wear emissions, passenger car | -9.7254e-06 | carculator db | GLO | kilogram |  | technosphere | brake wear emissions, passenger car | direct - non-exhaust
market for glider, passenger car | 0.00775 | carculator db | GLO | kilogram |  | technosphere | glider, passenger car | glider
market for internal combustion engine, passenger car | 0.0014775 | carculator db | GLO | kilogram |  | technosphere | internal combustion engine, for passenger car | powertrain
market for refrigerant R134a | 6.5e-06 | carculator db | GLO | kilogram |  | technosphere | refrigerant R134a | other
market for road | 0.0010445 | carculator db | GLO | meter-year |  | technosphere | road | road
market for road maintenance | 0.00129 | carculator db | RER | meter-year |  | technosphere | road maintenance | road
market for road wear emissions, passenger car | -1.9451e-05 | carculator db | GLO | kilogram |  | technosphere | road wear emissions, passenger car | road
market for tyre wear emissions, passenger car | -0.0001167 | carculator db | GLO | kilogram |  | technosphere | tyre wear emissions, passenger car | direct - non-exhaust
noise, octave 1, day time, rural | 0.094636 | biosphere3 | None | joule | octave 1::day time::rural | biosphere |  | direct - exhaust
noise, octave 1, day time, suburban | 0.052741 | biosphere3 | None | joule | octave 1::day time::suburban | biosphere |  | direct - exhaust
noise, octave 1, day time, urban | 0.064786 | biosphere3 | None | joule | octave 1::day time::urban | biosphere |  | direct - exhaust
noise, octave 2, day time, rural | 0.076694 | biosphere3 | None | joule | octave 2::day time::rural | biosphere |  | direct - exhaust
noise, octave 2, day time, suburban | 0.0099791 | biosphere3 | None | joule | octave 2::day time::suburban | biosphere |  | direct - exhaust
noise, octave 2, day time, urban | 0.0060671 | biosphere3 | None | joule | octave 2::day time::urban | biosphere |  | direct - exhaust
noise, octave 3, day time, rural | 0.056662 | biosphere3 | None | joule | octave 3::day time::rural | biosphere |  | direct - exhaust
noise, octave 3, day time, suburban | 0.0074426 | biosphere3 | None | joule | octave 3::day time::suburban | biosphere |  | direct - exhaust
noise, octave 3, day time, urban | 0.0043583 | biosphere3 | None | joule | octave 3::day time::urban | biosphere |  | direct - exhaust
noise, octave 4, day time, rural | 0.075515 | biosphere3 | None | joule | octave 4::day time::rural | biosphere |  | direct - exhaust
noise, octave 4, day time, suburban | 0.010635 | biosphere3 | None | joule | octave 4::day time::suburban | biosphere |  | direct - exhaust
noise, octave 4, day time, urban | 0.0046575 | biosphere3 | None | joule | octave 4::day time::urban | biosphere |  | direct - exhaust
noise, octave 5, day time, rural | 0.38041 | biosphere3 | None | joule | octave 5::day time::rural | biosphere |  | direct - exhaust
noise, octave 5, day time, suburban | 0.033569 | biosphere3 | None | joule | octave 5::day time::suburban | biosphere |  | direct - exhaust
noise, octave 5, day time, urban | 0.0093161 | biosphere3 | None | joule | octave 5::day time::urban | biosphere |  | direct - exhaust
noise, octave 6, day time, rural | 0.22826 | biosphere3 | None | joule | octave 6::day time::rural | biosphere |  | direct - exhaust
noise, octave 6, day time, suburban | 0.017598 | biosphere3 | None | joule | octave 6::day time::suburban | biosphere |  | direct - exhaust
noise, octave 6, day time, urban | 0.0057613 | biosphere3 | None | joule | octave 6::day time::urban | biosphere |  | direct - exhaust
noise, octave 7, day time, rural | 0.033964 | biosphere3 | None | joule | octave 7::day time::rural | biosphere |  | direct - exhaust
noise, octave 7, day time, suburban | 0.0033156 | biosphere3 | None | joule | octave 7::day time::suburban | biosphere |  | direct - exhaust
noise, octave 7, day time, urban | 0.0015861 | biosphere3 | None | joule | octave 7::day time::urban | biosphere |  | direct - exhaust
noise, octave 8, day time, rural | 0.0046085 | biosphere3 | None | joule | octave 8::day time::rural | biosphere |  | direct - exhaust
noise, octave 8, day time, suburban | 0.00051593 | biosphere3 | None | joule | octave 8::day time::suburban | biosphere |  | direct - exhaust
noise, octave 8, day time, urban | 0.00027857 | biosphere3 | None | joule | octave 8::day time::urban | biosphere |  | direct - exhaust
o-Xylene | 8.6075e-08 | biosphere3 | None | kilogram | air::low population density, long-term | biosphere |  | other
o-Xylene | 2.821e-08 | biosphere3 | None | kilogram | air::non-urban air or from high stacks | biosphere |  | other
o-Xylene | 1.7928e-07 | biosphere3 | None | kilogram | air::urban air close to ground | biosphere |  | other
polyethylene production, high density, granulate | 0.00026942 | carculator db | RER | kilogram |  | technosphere | polyethylene, high density, granulate | energy storage
treatment of used glider, passenger car, shredding | -0.0072444 | carculator db | GLO | kilogram |  | technosphere | used glider, passenger car | other
treatment of used internal combustion engine, shredding | -0.0014775 | carculator db | GLO | kilogram |  | technosphere | used internal combustion engine, from passenger car | other
fuel supply for gasoline vehicles, 2010 | 0.083995 | carculator db | RER | kilogram |  | technosphere | fuel | energy chain
transport, passenger car, gasoline, Large, 2010, EURO-4 | 1 | carculator db | RER | kilometer |  | production | transport, passenger car, EURO-4 | other
market for transport, freight train | 0.0019033 | ecoinvent | Europe without Switzerland | ton kilometer |  | technosphere | transport, freight train | other
market for transport, freight, lorry >32 metric ton, EURO4 | 0.00095035 | ecoinvent | RER | ton kilometer |  | technosphere | transport, freight, lorry >32 metric ton, EURO4 | other
Activity | transport, passenger car, gasoline, Large, 2020, EURO-6d-TEMP
location | RER
production amount | 1
reference product | transport, passenger car, EURO-6d-TEMP
type | process
unit | kilometer
worksheet name | None
source | Sacchi, R., Bauer, C., Cox, B. and Mutel, C. (in review) carculator: an open-source tool for prospective environmental and economic life cycle assessment of vehicles. When, Where and How can battery-electric vehicles help reduce greenhouse gas emissions? Submitted to Renewable and Sustainable Energy Reviews.
description | Cradle-to-grave life cycle inventory of the transport activity using a passenger car over 1 km. carculator is a open-source parametrized truck model that produces life cycle inventories for any desired set of parameters value (lifetime, occupancy rate, power, battery size, fuel blend, etc.): to produce your own inventories, go to https://github.com/romainsacchi/carculator or contact carculator@psi.ch.
special remark
comment | Combustion engine power: 142 [kW]. Power share from combustion engine: 100 [%]. Km over lifetime: 200000 [km]. Yearly mileage: 12000 [km/year]. Autonomy on a full tank/battery: 840 [km]. Tank-to-wheel efficiency: 21 [%]. Tank-to-wheel energy consumption: 2773 [kj/km]. Fuel tank capacity: 647 [kWh]. Curb mass (excl. driver and cargo): 1777 [kg]. Driving mass (incl. driver and cargo): 1917 [kg].
Exchanges
name | amount | database | location | unit | categories | type | reference product | tag
1-Pentene | 3.4089e-09 | biosphere3 | None | kilogram | air::low population density, long-term | biosphere |  | other
1-Pentene | 1.1086e-09 | biosphere3 | None | kilogram | air::non-urban air or from high stacks | biosphere |  | other
1-Pentene | 4.0904e-09 | biosphere3 | None | kilogram | air::urban air close to ground | biosphere |  | other
Acetaldehyde | 2.7271e-08 | biosphere3 | None | kilogram | air::low population density, long-term | biosphere |  | other
Acetaldehyde | 8.8685e-09 | biosphere3 | None | kilogram | air::non-urban air or from high stacks | biosphere |  | other
Acetaldehyde | 3.2723e-08 | biosphere3 | None | kilogram | air::urban air close to ground | biosphere |  | other
Acetone | 2.0453e-08 | biosphere3 | None | kilogram | air::low population density, long-term | biosphere |  | other
Acetone | 6.6514e-09 | biosphere3 | None | kilogram | air::non-urban air or from high stacks | biosphere |  | other
Acetone | 2.4542e-08 | biosphere3 | None | kilogram | air::urban air close to ground | biosphere |  | other
Acrolein | 6.8177e-09 | biosphere3 | None | kilogram | air::low population density, long-term | biosphere |  | other
Acrolein | 2.2171e-09 | biosphere3 | None | kilogram | air::non-urban air or from high stacks | biosphere |  | other
Acrolein | 8.1807e-09 | biosphere3 | None | kilogram | air::urban air close to ground | biosphere |  | other
Ammonia | 1.5285e-05 | biosphere3 | None | kilogram | air::low population density, long-term | biosphere |  | direct - exhaust
Ammonia | 4.5018e-06 | biosphere3 | None | kilogram | air::non-urban air or from high stacks | biosphere |  | direct - exhaust
Ammonia | 2.8881e-06 | biosphere3 | None | kilogram | air::urban air close to ground | biosphere |  | direct - exhaust
Arsenic | 1.3201e-11 | biosphere3 | None | kilogram | air::low population density, long-term | biosphere |  | other
Arsenic | 3.8879e-12 | biosphere3 | None | kilogram | air::non-urban air or from high stacks | biosphere |  | other
Arsenic | 2.4943e-12 | biosphere3 | None | kilogram | air::urban air close to ground | biosphere |  | other
Benzaldehyde | 6.8177e-09 | biosphere3 | None | kilogram | air::low population density, long-term | biosphere |  | other
Benzaldehyde | 2.2171e-09 | biosphere3 | None | kilogram | air::non-urban air or from high stacks | biosphere |  | other
Benzaldehyde | 8.1807e-09 | biosphere3 | None | kilogram | air::urban air close to ground | biosphere |  | other
Benzene | 5.0902e-08 | biosphere3 | None | kilogram | air::low population density, long-term | biosphere |  | direct - exhaust
Benzene | 1.5828e-08 | biosphere3 | None | kilogram | air::non-urban air or from high stacks | biosphere |  | direct - exhaust
Benzene | 2.3942e-07 | biosphere3 | None | kilogram | air::urban air close to ground | biosphere |  | direct - exhaust
Butane | 1.7726e-07 | biosphere3 | None | kilogram | air::low population density, long-term | biosphere |  | other
Butane | 5.7646e-08 | biosphere3 | None | kilogram | air::non-urban air or from high stacks | biosphere |  | other
Butane | 2.127e-07 | biosphere3 | None | kilogram | air::urban air close to ground | biosphere |  | other
Cadmium | 4.7493e-10 | biosphere3 | None | kilogram | air::low population density, long-term | biosphere |  | direct - exhaust
Cadmium | 1.3988e-10 | biosphere3 | None | kilogram | air::non-urban air or from high stacks | biosphere |  | direct - exhaust
Cadmium | 8.9738e-11 | biosphere3 | None | kilogram | air::urban air close to ground | biosphere |  | direct - exhaust
Carbon dioxide, fossil | 0.19665 | biosphere3 | None | kilogram | air | biosphere |  | direct - exhaust
Carbon dioxide, from soil or biomass stock | 0.0078353 | biosphere3 | None | kilogram | air | biosphere |  | direct - exhaust
Carbon monoxide, fossil | 0.00034076 | biosphere3 | None | kilogram | air::low population density, long-term | biosphere |  | direct - exhaust
Carbon monoxide, fossil | 0.00010036 | biosphere3 | None | kilogram | air::non-urban air or from high stacks | biosphere |  | direct - exhaust
Carbon monoxide, fossil | 8.5241e-05 | biosphere3 | None | kilogram | air::urban air close to ground | biosphere |  | direct - exhaust
Chromium | 7.0304e-10 | biosphere3 | None | kilogram | air::low population density, long-term | biosphere |  | direct - exhaust
Chromium | 2.0706e-10 | biosphere3 | None | kilogram | air::non-urban air or from high stacks | biosphere |  | direct - exhaust
Chromium | 1.3284e-10 | biosphere3 | None | kilogram | air::urban air close to ground | biosphere |  | direct - exhaust
Chromium VI | 1.408e-12 | biosphere3 | None | kilogram | air::low population density, long-term | biosphere |  | direct - exhaust
Chromium VI | 4.1467e-13 | biosphere3 | None | kilogram | air::non-urban air or from high stacks | biosphere |  | direct - exhaust
Chromium VI | 2.6603e-13 | biosphere3 | None | kilogram | air::urban air close to ground | biosphere |  | direct - exhaust
Copper | 1.8474e-09 | biosphere3 | None | kilogram | air::low population density, long-term | biosphere |  | energy storage
Copper | 5.4408e-10 | biosphere3 | None | kilogram | air::non-urban air or from high stacks | biosphere |  | energy storage
Copper | 3.4906e-10 | biosphere3 | None | kilogram | air::urban air close to ground | biosphere |  | energy storage
Cyclohexane | 3.7497e-08 | biosphere3 | None | kilogram | air::low population density, long-term | biosphere |  | other
Cyclohexane | 1.2194e-08 | biosphere3 | None | kilogram | air::non-urban air or from high stacks | biosphere |  | other
Cyclohexane | 4.4994e-08 | biosphere3 | None | kilogram | air::urban air close to ground | biosphere |  | other
Dinitrogen monoxide | 2.3851e-07 | biosphere3 | None | kilogram | air::low population density, long-term | biosphere |  | direct - exhaust
Dinitrogen monoxide | 7.0246e-08 | biosphere3 | None | kilogram | air::non-urban air or from high stacks | biosphere |  | direct - exhaust
Dinitrogen monoxide | 4.5067e-08 | biosphere3 | None | kilogram | air::urban air close to ground | biosphere |  | direct - exhaust
Ethane | 1.0908e-07 | biosphere3 | None | kilogram | air::low population density, long-term | biosphere |  | other
Ethane | 3.5474e-08 | biosphere3 | None | kilogram | air::non-urban air or from high stacks | biosphere |  | other
Ethane | 1.3089e-07 | biosphere3 | None | kilogram | air::urban air close to ground | biosphere |  | other
Ethane, 1,1,1,2-tetrafluoro-, HFC-134a | 3.75e-06 | biosphere3 | None | kilogram | air | biosphere |  | other
Ethene | 2.4885e-07 | biosphere3 | None | kilogram | air::low population density, long-term | biosphere |  | other
Ethene | 8.0925e-08 | biosphere3 | None | kilogram | air::non-urban air or from high stacks | biosphere |  | other
Ethene | 2.986e-07 | biosphere3 | None | kilogram | air::urban air close to ground | biosphere |  | other
Formaldehyde | 5.7951e-08 | biosphere3 | None | kilogram | air::low population density, long-term | biosphere |  | other
Formaldehyde | 1.8846e-08 | biosphere3 | None | kilogram | air::non-urban air or from high stacks | biosphere |  | other
Formaldehyde | 6.9536e-08 | biosphere3 | None | kilogram | air::urban air close to ground | biosphere |  | other
Glider lightweighting | 0.00082554 | carculator db | GLO | kilogram |  | technosphere | Glider lightweighting | glider
Heptane | 2.3862e-08 | biosphere3 | None | kilogram | air::low population density, long-term | biosphere |  | other
Heptane | 7.76e-09 | biosphere3 | None | kilogram | air::non-urban air or from high stacks | biosphere |  | other
Heptane | 2.8632e-08 | biosphere3 | None | kilogram | air::urban air close to ground | biosphere |  | other
Hexane | 5.4542e-08 | biosphere3 | None | kilogram | air::low population density, long-term | biosphere |  | other
Hexane | 1.7737e-08 | biosphere3 | None | kilogram | air::non-urban air or from high stacks | biosphere |  | other
Hexane | 6.5446e-08 | biosphere3 | None | kilogram | air::urban air close to ground | biosphere |  | other
Hydrocarbons, chlorinated | 5.9083e-06 | biosphere3 | None | kilogram | air::low population density, long-term | biosphere |  | other
Hydrocarbons, chlorinated | 1.8447e-06 | biosphere3 | None | kilogram | air::non-urban air or from high stacks | biosphere |  | other
Hydrocarbons, chlorinated | 4.7454e-06 | biosphere3 | None | kilogram | air::urban air close to ground | biosphere |  | other
Lead | 4.45e-08 | biosphere3 | None | kilogram | air::low population density, long-term | biosphere |  | direct - exhaust
Lead | 1.3106e-08 | biosphere3 | None | kilogram | air::non-urban air or from high stacks | biosphere |  | direct - exhaust
Lead | 8.4864e-09 | biosphere3 | None | kilogram | air::urban air close to ground | biosphere |  | direct - exhaust
Mercury | 3.8331e-10 | biosphere3 | None | kilogram | air::low population density, long-term | biosphere |  | direct - exhaust
Mercury | 1.1289e-10 | biosphere3 | None | kilogram | air::non-urban air or from high stacks | biosphere |  | direct - exhaust
Mercury | 7.2426e-11 | biosphere3 | None | kilogram | air::urban air close to ground | biosphere |  | direct - exhaust
Methane, fossil | 1.8178e-06 | biosphere3 | None | kilogram | air::low population density, long-term | biosphere |  | direct - exhaust
Methane, fossil | 5.3538e-07 | biosphere3 | None | kilogram | air::non-urban air or from high stacks | biosphere |  | direct - exhaust
Methane, fossil | 5.2621e-07 | biosphere3 | None | kilogram | air::urban air close to ground | biosphere |  | direct - exhaust
Methyl ethyl ketone | 3.4089e-09 | biosphere3 | None | kilogram | air::low population density, long-term | biosphere |  | other
Methyl ethyl ketone | 1.1086e-09 | biosphere3 | None | kilogram | air::non-urban air or from high stacks | biosphere |  | other
Methyl ethyl ketone | 4.0904e-09 | biosphere3 | None | kilogram | air::urban air close to ground | biosphere |  | other
NMVOC, non-methane volatile organic compounds, unspecified origin | 1.7317e-06 | biosphere3 | None | kilogram | air::low population density, long-term | biosphere |  | direct - exhaust
NMVOC, non-methane volatile organic compounds, unspecified origin | 5.6315e-07 | biosphere3 | None | kilogram | air::non-urban air or from high stacks | biosphere |  | direct - exhaust
NMVOC, non-methane volatile organic compounds, unspecified origin | 2.0779e-06 | biosphere3 | None | kilogram | air::urban air close to ground | biosphere |  | direct - exhaust
Nickel | 5.7216e-10 | biosphere3 | None | kilogram | air::low population density, long-term | biosphere |  | direct - exhaust
Nickel | 1.6851e-10 | biosphere3 | None | kilogram | air::non-urban air or from high stacks | biosphere |  | direct - exhaust
Nickel | 1.0811e-10 | biosphere3 | None | kilogram | air::urban air close to ground | biosphere |  | direct - exhaust
Nitrogen oxides | 2.1634e-05 | biosphere3 | None | kilogram | air::low population density, long-term | biosphere |  | direct - exhaust
Nitrogen oxides | 6.3716e-06 | biosphere3 | None | kilogram | air::non-urban air or from high stacks | biosphere |  | direct - exhaust
Nitrogen oxides | 4.812e-06 | biosphere3 | None | kilogram | air::urban air close to ground | biosphere |  | direct - exhaust
PAH, polycyclic aromatic hydrocarbons | 1.5314e-09 | biosphere3 | None | kilogram | air::low population density, long-term | biosphere |  | direct - exhaust
PAH, polycyclic aromatic hydrocarbons | 4.5101e-10 | biosphere3 | None | kilogram | air::non-urban air or from high stacks | biosphere |  | direct - exhaust
PAH, polycyclic aromatic hydrocarbons | 2.8935e-10 | biosphere3 | None | kilogram | air::urban air close to ground | biosphere |  | direct - exhaust
Particulates, < 2.5 um | 8.6073e-07 | biosphere3 | None | kilogram | air::low population density, long-term | biosphere |  | direct - exhaust
Particulates, < 2.5 um | 2.535e-07 | biosphere3 | None | kilogram | air::non-urban air or from high stacks | biosphere |  | direct - exhaust
Particulates, < 2.5 um | 1.6264e-07 | biosphere3 | None | kilogram | air::urban air close to ground | biosphere |  | direct - exhaust
Pentane | 7.4995e-08 | biosphere3 | None | kilogram | air::low population density, long-term | biosphere |  | other
Pentane | 2.4388e-08 | biosphere3 | None | kilogram | air::non-urban air or from high stacks | biosphere |  | other
Pentane | 8.9988e-08 | biosphere3 | None | kilogram | air::urban air close to ground | biosphere |  | other
Propane | 2.3862e-08 | biosphere3 | None | kilogram | air::low population density, long-term | biosphere |  | other
Propane | 7.76e-09 | biosphere3 | None | kilogram | air::non-urban air or from high stacks | biosphere |  | other
Propane | 2.8632e-08 | biosphere3 | None | kilogram | air::urban air close to ground | biosphere |  | other
Propene | 1.2954e-07 | biosphere3 | None | kilogram | air::low population density, long-term | biosphere |  | other
Propene | 4.2126e-08 | biosphere3 | None | kilogram | air::non-urban air or from high stacks | biosphere |  | other
Propene | 1.5543e-07 | biosphere3 | None | kilogram | air::urban air close to ground | biosphere |  | other
Selenium | 8.8067e-12 | biosphere3 | None | kilogram | air::low population density, long-term | biosphere |  | direct - exhaust
Selenium | 2.5937e-12 | biosphere3 | None | kilogram | air::non-urban air or from high stacks | biosphere |  | direct - exhaust
Selenium | 1.664e-12 | biosphere3 | None | kilogram | air::urban air close to ground | biosphere |  | direct - exhaust
Styrene | 3.4089e-08 | biosphere3 | None | kilogram | air::low population density, long-term | biosphere |  | other
Styrene | 1.1086e-08 | biosphere3 | None | kilogram | air::non-urban air or from high stacks | biosphere |  | other
Styrene | 4.0904e-08 | biosphere3 | None | kilogram | air::urban air close to ground | biosphere |  | other
Sulfur dioxide | 1.3325e-06 | biosphere3 | None | kilogram | air | biosphere |  | direct - exhaust
Toluene | 3.7497e-07 | biosphere3 | None | kilogram | air::low population density, long-term | biosphere |  | other
Toluene | 1.2194e-07 | biosphere3 | None | kilogram | air::non-urban air or from high stacks | biosphere |  | other
Toluene | 4.4994e-07 | biosphere3 | None | kilogram | air::urban air close to ground | biosphere |  | other
Zinc | 9.4986e-08 | biosphere3 | None | kilogram | air::low population density, long-term | biosphere |  | direct - exhaust
Zinc | 2.7975e-08 | biosphere3 | None | kilogram | air::non-urban air or from high stacks | biosphere |  | direct - exhaust
Zinc | 1.7948e-08 | biosphere3 | None | kilogram | air::urban air close to ground | biosphere |  | direct - exhaust
m-Xylene | 1.8408e-07 | biosphere3 | None | kilogram | air::low population density, long-term | biosphere |  | other
m-Xylene | 5.9863e-08 | biosphere3 | None | kilogram | air::non-urban air or from high stacks | biosphere |  | other
m-Xylene | 2.2088e-07 | biosphere3 | None | kilogram | air::urban air close to ground | biosphere |  | other
maintenance, passenger car | 9.5542e-06 | carculator db | RER | unit |  | technosphere | passenger car maintenance | maintenance
market for brake wear emissions, passenger car | -9.5854e-06 | carculator db | GLO | kilogram |  | technosphere | brake wear emissions, passenger car | direct - non-exhaust
market for glider, passenger car | 0.00775 | carculator db | GLO | kilogram |  | technosphere | glider, passenger car | glider
market for internal combustion engine, passenger car | 0.0014445 | carculator db | GLO | kilogram |  | technosphere | internal combustion engine, for passenger car | powertrain
market for refrigerant R134a | 6.5e-06 | carculator db | GLO | kilogram |  | technosphere | refrigerant R134a | other
market for road | 0.0010295 | carculator db | GLO | meter-year |  | technosphere | road | road
market for road maintenance | 0.00129 | carculator db | RER | meter-year |  | technosphere | road maintenance | road
market for road wear emissions, passenger car | -1.9171e-05 | carculator db | GLO | kilogram |  | technosphere | road wear emissions, passenger car | road
market for tyre wear emissions, passenger car | -0.00011502 | carculator db | GLO | kilogram |  | technosphere | tyre wear emissions, passenger car | direct - non-exhaust
noise, octave 1, day time, rural | 0.094636 | biosphere3 | None | joule | octave 1::day time::rural | biosphere |  | direct - exhaust
noise, octave 1, day time, suburban | 0.052741 | biosphere3 | None | joule | octave 1::day time::suburban | biosphere |  | direct - exhaust
noise, octave 1, day time, urban | 0.064786 | biosphere3 | None | joule | octave 1::day time::urban | biosphere |  | direct - exhaust
noise, octave 2, day time, rural | 0.076694 | biosphere3 | None | joule | octave 2::day time::rural | biosphere |  | direct - exhaust
noise, octave 2, day time, suburban | 0.0099791 | biosphere3 | None | joule | octave 2::day time::suburban | biosphere |  | direct - exhaust
noise, octave 2, day time, urban | 0.0060671 | biosphere3 | None | joule | octave 2::day time::urban | biosphere |  | direct - exhaust
noise, octave 3, day time, rural | 0.056662 | biosphere3 | None | joule | octave 3::day time::rural | biosphere |  | direct - exhaust
noise, octave 3, day time, suburban | 0.0074426 | biosphere3 | None | joule | octave 3::day time::suburban | biosphere |  | direct - exhaust
noise, octave 3, day time, urban | 0.0043583 | biosphere3 | None | joule | octave 3::day time::urban | biosphere |  | direct - exhaust
noise, octave 4, day time, rural | 0.075515 | biosphere3 | None | joule | octave 4::day time::rural | biosphere |  | direct - exhaust
noise, octave 4, day time, suburban | 0.010635 | biosphere3 | None | joule | octave 4::day time::suburban | biosphere |  | direct - exhaust
noise, octave 4, day time, urban | 0.0046575 | biosphere3 | None | joule | octave 4::day time::urban | biosphere |  | direct - exhaust
noise, octave 5, day time, rural | 0.38041 | biosphere3 | None | joule | octave 5::day time::rural | biosphere |  | direct - exhaust
noise, octave 5, day time, suburban | 0.033569 | biosphere3 | None | joule | octave 5::day time::suburban | biosphere |  | direct - exhaust
noise, octave 5, day time, urban | 0.0093161 | biosphere3 | None | joule | octave 5::day time::urban | biosphere |  | direct - exhaust
noise, octave 6, day time, rural | 0.22826 | biosphere3 | None | joule | octave 6::day time::rural | biosphere |  | direct - exhaust
noise, octave 6, day time, suburban | 0.017598 | biosphere3 | None | joule | octave 6::day time::suburban | biosphere |  | direct - exhaust
noise, octave 6, day time, urban | 0.0057613 | biosphere3 | None | joule | octave 6::day time::urban | biosphere |  | direct - exhaust
noise, octave 7, day time, rural | 0.033964 | biosphere3 | None | joule | octave 7::day time::rural | biosphere |  | direct - exhaust
noise, octave 7, day time, suburban | 0.0033156 | biosphere3 | None | joule | octave 7::day time::suburban | biosphere |  | direct - exhaust
noise, octave 7, day time, urban | 0.0015861 | biosphere3 | None | joule | octave 7::day time::urban | biosphere |  | direct - exhaust
noise, octave 8, day time, rural | 0.0046085 | biosphere3 | None | joule | octave 8::day time::rural | biosphere |  | direct - exhaust
noise, octave 8, day time, suburban | 0.00051593 | biosphere3 | None | joule | octave 8::day time::suburban | biosphere |  | direct - exhaust
noise, octave 8, day time, urban | 0.00027857 | biosphere3 | None | joule | octave 8::day time::urban | biosphere |  | direct - exhaust
o-Xylene | 7.8404e-08 | biosphere3 | None | kilogram | air::low population density, long-term | biosphere |  | other
o-Xylene | 2.5497e-08 | biosphere3 | None | kilogram | air::non-urban air or from high stacks | biosphere |  | other
o-Xylene | 9.4078e-08 | biosphere3 | None | kilogram | air::urban air close to ground | biosphere |  | other
polyethylene production, high density, granulate | 0.00024292 | carculator db | RER | kilogram |  | technosphere | polyethylene, high density, granulate | energy storage
treatment of used glider, passenger car, shredding | -0.0071674 | carculator db | GLO | kilogram |  | technosphere | used glider, passenger car | other
treatment of used internal combustion engine, shredding | -0.0014445 | carculator db | GLO | kilogram |  | technosphere | used internal combustion engine, from passenger car | other
fuel supply for gasoline vehicles, 2020 | 0.066626 | carculator db | RER | kilogram |  | technosphere | fuel | energy chain
transport, passenger car, gasoline, Large, 2020, EURO-6d-TEMP | 1 | carculator db | RER | kilometer |  | production | transport, passenger car, EURO-6d-TEMP | other
market for transport, freight train | 0.0018914 | ecoinvent | Europe without Switzerland | ton kilometer |  | technosphere | transport, freight train | other
market for transport, freight, lorry >32 metric ton, EURO4 | 0.00094439 | ecoinvent | RER | ton kilometer |  | technosphere | transport, freight, lorry >32 metric ton, EURO4 | other
Activity | transport, passenger car, gasoline, Large, 2040, EURO-6d
location | RER
production amount | 1
reference product | transport, passenger car, EURO-6d
type | process
unit | kilometer
worksheet name | None
source | Sacchi, R., Bauer, C., Cox, B. and Mutel, C. (in review) carculator: an open-source tool for prospective environmental and economic life cycle assessment of vehicles. When, Where and How can battery-electric vehicles help reduce greenhouse gas emissions? Submitted to Renewable and Sustainable Energy Reviews.
description | Cradle-to-grave life cycle inventory of the transport activity using a passenger car over 1 km. carculator is a open-source parametrized truck model that produces life cycle inventories for any desired set of parameters value (lifetime, occupancy rate, power, battery size, fuel blend, etc.): to produce your own inventories, go to https://github.com/romainsacchi/carculator or contact carculator@psi.ch.
special remark
comment | Combustion engine power: 110 [kW]. Electric motor power: 12 [kW]. Power share from combustion engine: 90 [%]. Km over lifetime: 200000 [km]. Yearly mileage: 12000 [km/year]. Autonomy on a full tank/battery: 1071 [km]. Tank-to-wheel efficiency: 27 [%]. Tank-to-wheel energy consumption: 1741 [kj/km]. Fuel tank capacity: 518 [kWh]. Curb mass (excl. driver and cargo): 1532 [kg]. Driving mass (incl. driver and cargo): 1672 [kg].
Exchanges
name | amount | database | location | unit | categories | type | reference product | tag
1-Pentene | 2.4372e-09 | biosphere3 | None | kilogram | air::low population density, long-term | biosphere |  | other
1-Pentene | 7.9111e-10 | biosphere3 | None | kilogram | air::non-urban air or from high stacks | biosphere |  | other
1-Pentene | 3.8704e-09 | biosphere3 | None | kilogram | air::urban air close to ground | biosphere |  | other
Acetaldehyde | 1.9498e-08 | biosphere3 | None | kilogram | air::low population density, long-term | biosphere |  | other
Acetaldehyde | 6.3288e-09 | biosphere3 | None | kilogram | air::non-urban air or from high stacks | biosphere |  | other
Acetaldehyde | 3.0963e-08 | biosphere3 | None | kilogram | air::urban air close to ground | biosphere |  | other
Acetone | 1.4623e-08 | biosphere3 | None | kilogram | air::low population density, long-term | biosphere |  | other
Acetone | 4.7466e-09 | biosphere3 | None | kilogram | air::non-urban air or from high stacks | biosphere |  | other
Acetone | 2.3222e-08 | biosphere3 | None | kilogram | air::urban air close to ground | biosphere |  | other
Acrolein | 4.8745e-09 | biosphere3 | None | kilogram | air::low population density, long-term | biosphere |  | other
Acrolein | 1.5822e-09 | biosphere3 | None | kilogram | air::non-urban air or from high stacks | biosphere |  | other
Acrolein | 7.7407e-09 | biosphere3 | None | kilogram | air::urban air close to ground | biosphere |  | other
Ammonia | 9.8067e-06 | biosphere3 | None | kilogram | air::low population density, long-term | biosphere |  | direct - exhaust
Ammonia | 2.7346e-06 | biosphere3 | None | kilogram | air::non-urban air or from high stacks | biosphere |  | direct - exhaust
Ammonia | 1.6946e-06 | biosphere3 | None | kilogram | air::urban air close to ground | biosphere |  | direct - exhaust
Arsenic | 8.4694e-12 | biosphere3 | None | kilogram | air::low population density, long-term | biosphere |  | other
Arsenic | 2.3617e-12 | biosphere3 | None | kilogram | air::non-urban air or from high stacks | biosphere |  | other
Arsenic | 1.4635e-12 | biosphere3 | None | kilogram | air::urban air close to ground | biosphere |  | other
Battery BoP | 9.1964e-06 | carculator db | GLO | kilogram |  | technosphere | Battery BoP | energy storage
Battery cell, NMC-111 | 2.0436e-05 | carculator db | GLO | kilogram |  | technosphere | Battery cell | energy storage
Benzaldehyde | 4.8745e-09 | biosphere3 | None | kilogram | air::low population density, long-term | biosphere |  | other
Benzaldehyde | 1.5822e-09 | biosphere3 | None | kilogram | air::non-urban air or from high stacks | biosphere |  | other
Benzaldehyde | 7.7407e-09 | biosphere3 | None | kilogram | air::urban air close to ground | biosphere |  | other
Benzene | 3.4828e-08 | biosphere3 | None | kilogram | air::low population density, long-term | biosphere |  | direct - exhaust
Benzene | 1.0604e-08 | biosphere3 | None | kilogram | air::non-urban air or from high stacks | biosphere |  | direct - exhaust
Benzene | 2.3585e-07 | biosphere3 | None | kilogram | air::urban air close to ground | biosphere |  | direct - exhaust
Butane | 1.2674e-07 | biosphere3 | None | kilogram | air::low population density, long-term | biosphere |  | other
Butane | 4.1137e-08 | biosphere3 | None | kilogram | air::non-urban air or from high stacks | biosphere |  | other
Butane | 2.0126e-07 | biosphere3 | None | kilogram | air::urban air close to ground | biosphere |  | other
Cadmium | 3.0471e-10 | biosphere3 | None | kilogram | air::low population density, long-term | biosphere |  | direct - exhaust
Cadmium | 8.4968e-11 | biosphere3 | None | kilogram | air::non-urban air or from high stacks | biosphere |  | direct - exhaust
Cadmium | 5.2652e-11 | biosphere3 | None | kilogram | air::urban air close to ground | biosphere |  | direct - exhaust
Carbon dioxide, fossil | 0.11109 | biosphere3 | None | kilogram | air | biosphere |  | direct - exhaust
Carbon dioxide, from soil or biomass stock | 0.017336 | biosphere3 | None | kilogram | air | biosphere |  | direct - exhaust
Carbon monoxide, fossil | 0.00021453 | biosphere3 | None | kilogram | air::low population density, long-term | biosphere |  | direct - exhaust
Carbon monoxide, fossil | 5.9822e-05 | biosphere3 | None | kilogram | air::non-urban air or from high stacks | biosphere |  | direct - exhaust
Carbon monoxide, fossil | 5.7925e-05 | biosphere3 | None | kilogram | air::urban air close to ground | biosphere |  | direct - exhaust
Chromium | 4.5106e-10 | biosphere3 | None | kilogram | air::low population density, long-term | biosphere |  | direct - exhaust
Chromium | 1.2578e-10 | biosphere3 | None | kilogram | air::non-urban air or from high stacks | biosphere |  | direct - exhaust
Chromium | 7.7941e-11 | biosphere3 | None | kilogram | air::urban air close to ground | biosphere |  | direct - exhaust
Chromium VI | 9.0332e-13 | biosphere3 | None | kilogram | air::low population density, long-term | biosphere |  | direct - exhaust
Chromium VI | 2.5189e-13 | biosphere3 | None | kilogram | air::non-urban air or from high stacks | biosphere |  | direct - exhaust
Chromium VI | 1.5609e-13 | biosphere3 | None | kilogram | air::urban air close to ground | biosphere |  | direct - exhaust
Copper | 1.1852e-09 | biosphere3 | None | kilogram | air::low population density, long-term | biosphere |  | energy storage
Copper | 3.3051e-10 | biosphere3 | None | kilogram | air::non-urban air or from high stacks | biosphere |  | energy storage
Copper | 2.048e-10 | biosphere3 | None | kilogram | air::urban air close to ground | biosphere |  | energy storage
Cyclohexane | 2.681e-08 | biosphere3 | None | kilogram | air::low population density, long-term | biosphere |  | other
Cyclohexane | 8.7022e-09 | biosphere3 | None | kilogram | air::non-urban air or from high stacks | biosphere |  | other
Cyclohexane | 4.2574e-08 | biosphere3 | None | kilogram | air::urban air close to ground | biosphere |  | other
Dinitrogen monoxide | 1.5303e-07 | biosphere3 | None | kilogram | air::low population density, long-term | biosphere |  | direct - exhaust
Dinitrogen monoxide | 4.2672e-08 | biosphere3 | None | kilogram | air::non-urban air or from high stacks | biosphere |  | direct - exhaust
Dinitrogen monoxide | 2.6442e-08 | biosphere3 | None | kilogram | air::urban air close to ground | biosphere |  | direct - exhaust
Ethane | 7.7992e-08 | biosphere3 | None | kilogram | air::low population density, long-term | biosphere |  | other
Ethane | 2.5315e-08 | biosphere3 | None | kilogram | air::non-urban air or from high stacks | biosphere |  | other
Ethane | 1.2385e-07 | biosphere3 | None | kilogram | air::urban air close to ground | biosphere |  | other
Ethane, 1,1,1,2-tetrafluoro-, HFC-134a | 3.75e-06 | biosphere3 | None | kilogram | air | biosphere |  | other
Ethene | 1.7792e-07 | biosphere3 | None | kilogram | air::low population density, long-term | biosphere |  | other
Ethene | 5.7751e-08 | biosphere3 | None | kilogram | air::non-urban air or from high stacks | biosphere |  | other
Ethene | 2.8254e-07 | biosphere3 | None | kilogram | air::urban air close to ground | biosphere |  | other
Formaldehyde | 4.1433e-08 | biosphere3 | None | kilogram | air::low population density, long-term | biosphere |  | other
Formaldehyde | 1.3449e-08 | biosphere3 | None | kilogram | air::non-urban air or from high stacks | biosphere |  | other
Formaldehyde | 6.5796e-08 | biosphere3 | None | kilogram | air::urban air close to ground | biosphere |  | other
Glider lightweighting | 0.00105 | carculator db | GLO | kilogram |  | technosphere | Glider lightweighting | glider
Heptane | 1.7061e-08 | biosphere3 | None | kilogram | air::low population density, long-term | biosphere |  | other
Heptane | 5.5377e-09 | biosphere3 | None | kilogram | air::non-urban air or from high stacks | biosphere |  | other
Heptane | 2.7092e-08 | biosphere3 | None | kilogram | air::urban air close to ground | biosphere |  | other
Hexane | 3.8996e-08 | biosphere3 | None | kilogram | air::low population density, long-term | biosphere |  | other
Hexane | 1.2658e-08 | biosphere3 | None | kilogram | air::non-urban air or from high stacks | biosphere |  | other
Hexane | 6.1926e-08 | biosphere3 | None | kilogram | air::urban air close to ground | biosphere |  | other
Hydrocarbons, chlorinated | 4.0587e-06 | biosphere3 | None | kilogram | air::low population density, long-term | biosphere |  | other
Hydrocarbons, chlorinated | 1.2433e-06 | biosphere3 | None | kilogram | air::non-urban air or from high stacks | biosphere |  | other
Hydrocarbons, chlorinated | 4.3333e-06 | biosphere3 | None | kilogram | air::urban air close to ground | biosphere |  | other
Lead | 2.855e-08 | biosphere3 | None | kilogram | air::low population density, long-term | biosphere |  | direct - exhaust
Lead | 7.9613e-09 | biosphere3 | None | kilogram | air::non-urban air or from high stacks | biosphere |  | direct - exhaust
Lead | 5.0121e-09 | biosphere3 | None | kilogram | air::urban air close to ground | biosphere |  | direct - exhaust
Mercury | 2.4592e-10 | biosphere3 | None | kilogram | air::low population density, long-term | biosphere |  | direct - exhaust
Mercury | 6.8576e-11 | biosphere3 | None | kilogram | air::non-urban air or from high stacks | biosphere |  | direct - exhaust
Mercury | 4.2494e-11 | biosphere3 | None | kilogram | air::urban air close to ground | biosphere |  | direct - exhaust
Methane, fossil | 1.1792e-06 | biosphere3 | None | kilogram | air::low population density, long-term | biosphere |  | direct - exhaust
Methane, fossil | 3.2883e-07 | biosphere3 | None | kilogram | air::non-urban air or from high stacks | biosphere |  | direct - exhaust
Methane, fossil | 3.865e-07 | biosphere3 | None | kilogram | air::urban air close to ground | biosphere |  | direct - exhaust
Methyl ethyl ketone | 2.4372e-09 | biosphere3 | None | kilogram | air::low population density, long-term | biosphere |  | other
Methyl ethyl ketone | 7.9111e-10 | biosphere3 | None | kilogram | air::non-urban air or from high stacks | biosphere |  | other
Methyl ethyl ketone | 3.8704e-09 | biosphere3 | None | kilogram | air::urban air close to ground | biosphere |  | other
NMVOC, non-methane volatile organic compounds, unspecified origin | 1.2381e-06 | biosphere3 | None | kilogram | air::low population density, long-term | biosphere |  | direct - exhaust
NMVOC, non-methane volatile organic compounds, unspecified origin | 4.0188e-07 | biosphere3 | None | kilogram | air::non-urban air or from high stacks | biosphere |  | direct - exhaust
NMVOC, non-methane volatile organic compounds, unspecified origin | 1.9661e-06 | biosphere3 | None | kilogram | air::urban air close to ground | biosphere |  | direct - exhaust
Nickel | 3.6709e-10 | biosphere3 | None | kilogram | air::low population density, long-term | biosphere |  | direct - exhaust
Nickel | 1.0236e-10 | biosphere3 | None | kilogram | air::non-urban air or from high stacks | biosphere |  | direct - exhaust
Nickel | 6.3431e-11 | biosphere3 | None | kilogram | air::urban air close to ground | biosphere |  | direct - exhaust
Nitrogen oxides | 1.2943e-05 | biosphere3 | None | kilogram | air::low population density, long-term | biosphere |  | direct - exhaust
Nitrogen oxides | 3.6091e-06 | biosphere3 | None | kilogram | air::non-urban air or from high stacks | biosphere |  | direct - exhaust
Nitrogen oxides | 2.9607e-06 | biosphere3 | None | kilogram | air::urban air close to ground | biosphere |  | direct - exhaust
PAH, polycyclic aromatic hydrocarbons | 9.8249e-10 | biosphere3 | None | kilogram | air::low population density, long-term | biosphere |  | direct - exhaust
PAH, polycyclic aromatic hydrocarbons | 2.7397e-10 | biosphere3 | None | kilogram | air::non-urban air or from high stacks | biosphere |  | direct - exhaust
PAH, polycyclic aromatic hydrocarbons | 1.6977e-10 | biosphere3 | None | kilogram | air::urban air close to ground | biosphere |  | direct - exhaust
Particulates, < 2.5 um | 6.5036e-07 | biosphere3 | None | kilogram | air::low population density, long-term | biosphere |  | direct - exhaust
Particulates, < 2.5 um | 1.8136e-07 | biosphere3 | None | kilogram | air::non-urban air or from high stacks | biosphere |  | direct - exhaust
Particulates, < 2.5 um | 1.1238e-07 | biosphere3 | None | kilogram | air::urban air close to ground | biosphere |  | direct - exhaust
Pentane | 5.3619e-08 | biosphere3 | None | kilogram | air::low population density, long-term | biosphere |  | other
Pentane | 1.7404e-08 | biosphere3 | None | kilogram | air::non-urban air or from high stacks | biosphere |  | other
Pentane | 8.5148e-08 | biosphere3 | None | kilogram | air::urban air close to ground | biosphere |  | other
Propane | 1.7061e-08 | biosphere3 | None | kilogram | air::low population density, long-term | biosphere |  | other
Propane | 5.5377e-09 | biosphere3 | None | kilogram | air::non-urban air or from high stacks | biosphere |  | other
Propane | 2.7092e-08 | biosphere3 | None | kilogram | air::urban air close to ground | biosphere |  | other
Propene | 9.2615e-08 | biosphere3 | None | kilogram | air::low population density, long-term | biosphere |  | other
Propene | 3.0062e-08 | biosphere3 | None | kilogram | air::non-urban air or from high stacks | biosphere |  | other
Propene | 1.4707e-07 | biosphere3 | None | kilogram | air::urban air close to ground | biosphere |  | other
Selenium | 5.6502e-12 | biosphere3 | None | kilogram | air::low population density, long-term | biosphere |  | direct - exhaust
Selenium | 1.5756e-12 | biosphere3 | None | kilogram | air::non-urban air or from high stacks | biosphere |  | direct - exhaust
Selenium | 9.7634e-13 | biosphere3 | None | kilogram | air::urban air close to ground | biosphere |  | direct - exhaust
Styrene | 2.4372e-08 | biosphere3 | None | kilogram | air::low population density, long-term | biosphere |  | other
Styrene | 7.9111e-09 | biosphere3 | None | kilogram | air::non-urban air or from high stacks | biosphere |  | other
Styrene | 3.8704e-08 | biosphere3 | None | kilogram | air::urban air close to ground | biosphere |  | other
Sulfur dioxide | 8.8447e-07 | biosphere3 | None | kilogram | air | biosphere |  | direct - exhaust
Toluene | 2.681e-07 | biosphere3 | None | kilogram | air::low population density, long-term | biosphere |  | other
Toluene | 8.7022e-08 | biosphere3 | None | kilogram | air::non-urban air or from high stacks | biosphere |  | other
Toluene | 4.2574e-07 | biosphere3 | None | kilogram | air::urban air close to ground | biosphere |  | other
Zinc | 6.0941e-08 | biosphere3 | None | kilogram | air::low population density, long-term | biosphere |  | direct - exhaust
Zinc | 1.6994e-08 | biosphere3 | None | kilogram | air::non-urban air or from high stacks | biosphere |  | direct - exhaust
Zinc | 1.053e-08 | biosphere3 | None | kilogram | air::urban air close to ground | biosphere |  | direct - exhaust
m-Xylene | 1.3161e-07 | biosphere3 | None | kilogram | air::low population density, long-term | biosphere |  | other
m-Xylene | 4.272e-08 | biosphere3 | None | kilogram | air::non-urban air or from high stacks | biosphere |  | other
m-Xylene | 2.09e-07 | biosphere3 | None | kilogram | air::urban air close to ground | biosphere |  | other
maintenance, passenger car | 8.2405e-06 | carculator db | RER | unit |  | technosphere | passenger car maintenance | maintenance
market for brake wear emissions, passenger car | -8.3637e-06 | carculator db | GLO | kilogram |  | technosphere | brake wear emissions, passenger car | direct - non-exhaust
market for electric motor, electric passenger car | 0.00010565 | carculator db | GLO | kilogram |  | technosphere | electric motor, electric passenger car | powertrain
market for glider, passenger car | 0.007 | carculator db | GLO | kilogram |  | technosphere | glider, passenger car | glider
market for internal combustion engine, passenger car | 0.0011652 | carculator db | GLO | kilogram |  | technosphere | internal combustion engine, for passenger car | powertrain
market for refrigerant R134a | 6.5e-06 | carculator db | GLO | kilogram |  | technosphere | refrigerant R134a | other
market for road | 0.00089826 | carculator db | GLO | meter-year |  | technosphere | road | road
market for road maintenance | 0.00129 | carculator db | RER | meter-year |  | technosphere | road maintenance | road
market for road wear emissions, passenger car | -1.6727e-05 | carculator db | GLO | kilogram |  | technosphere | road wear emissions, passenger car | road
market for tyre wear emissions, passenger car | -0.00010036 | carculator db | GLO | kilogram |  | technosphere | tyre wear emissions, passenger car | direct - non-exhaust
market for used Li-ion battery | -2.9633e-05 | carculator db | GLO | kilogram |  | technosphere | used Li-ion battery | other
market for used powertrain from electric passenger car, manual dismantling | -0.00010565 | carculator db | GLO | kilogram |  | technosphere | used powertrain from electric passenger car, manual dismantling | EoL
noise, octave 1, day time, rural | 0.094636 | biosphere3 | None | joule | octave 1::day time::rural | biosphere |  | direct - exhaust
noise, octave 1, day time, suburban | 0.052741 | biosphere3 | None | joule | octave 1::day time::suburban | biosphere |  | direct - exhaust
noise, octave 1, day time, urban | 0.064786 | biosphere3 | None | joule | octave 1::day time::urban | biosphere |  | direct - exhaust
noise, octave 2, day time, rural | 0.076694 | biosphere3 | None | joule | octave 2::day time::rural | biosphere |  | direct - exhaust
noise, octave 2, day time, suburban | 0.0099791 | biosphere3 | None | joule | octave 2::day time::suburban | biosphere |  | direct - exhaust
noise, octave 2, day time, urban | 0.0060671 | biosphere3 | None | joule | octave 2::day time::urban | biosphere |  | direct - exhaust
noise, octave 3, day time, rural | 0.056662 | biosphere3 | None | joule | octave 3::day time::rural | biosphere |  | direct - exhaust
noise, octave 3, day time, suburban | 0.0074426 | biosphere3 | None | joule | octave 3::day time::suburban | biosphere |  | direct - exhaust
noise, octave 3, day time, urban | 0.0043583 | biosphere3 | None | joule | octave 3::day time::urban | biosphere |  | direct - exhaust
noise, octave 4, day time, rural | 0.075515 | biosphere3 | None | joule | octave 4::day time::rural | biosphere |  | direct - exhaust
noise, octave 4, day time, suburban | 0.010635 | biosphere3 | None | joule | octave 4::day time::suburban | biosphere |  | direct - exhaust
noise, octave 4, day time, urban | 0.0046575 | biosphere3 | None | joule | octave 4::day time::urban | biosphere |  | direct - exhaust
noise, octave 5, day time, rural | 0.38041 | biosphere3 | None | joule | octave 5::day time::rural | biosphere |  | direct - exhaust
noise, octave 5, day time, suburban | 0.033569 | biosphere3 | None | joule | octave 5::day time::suburban | biosphere |  | direct - exhaust
noise, octave 5, day time, urban | 0.0093161 | biosphere3 | None | joule | octave 5::day time::urban | biosphere |  | direct - exhaust
noise, octave 6, day time, rural | 0.22826 | biosphere3 | None | joule | octave 6::day time::rural | biosphere |  | direct - exhaust
noise, octave 6, day time, suburban | 0.017598 | biosphere3 | None | joule | octave 6::day time::suburban | biosphere |  | direct - exhaust
noise, octave 6, day time, urban | 0.0057613 | biosphere3 | None | joule | octave 6::day time::urban | biosphere |  | direct - exhaust
noise, octave 7, day time, rural | 0.033964 | biosphere3 | None | joule | octave 7::day time::rural | biosphere |  | direct - exhaust
noise, octave 7, day time, suburban | 0.0033156 | biosphere3 | None | joule | octave 7::day time::suburban | biosphere |  | direct - exhaust
noise, octave 7, day time, urban | 0.0015861 | biosphere3 | None | joule | octave 7::day time::urban | biosphere |  | direct - exhaust
noise, octave 8, day time, rural | 0.0046085 | biosphere3 | None | joule | octave 8::day time::rural | biosphere |  | direct - exhaust
noise, octave 8, day time, suburban | 0.00051593 | biosphere3 | None | joule | octave 8::day time::suburban | biosphere |  | direct - exhaust
noise, octave 8, day time, urban | 0.00027857 | biosphere3 | None | joule | octave 8::day time::urban | biosphere |  | direct - exhaust
o-Xylene | 5.6057e-08 | biosphere3 | None | kilogram | air::low population density, long-term | biosphere |  | other
o-Xylene | 1.8195e-08 | biosphere3 | None | kilogram | air::non-urban air or from high stacks | biosphere |  | other
o-Xylene | 8.9018e-08 | biosphere3 | None | kilogram | air::urban air close to ground | biosphere |  | other
polyethylene production, high density, granulate | 0.00019433 | carculator db | RER | kilogram |  | technosphere | polyethylene, high density, granulate | energy storage
treatment of used glider, passenger car, shredding | -0.0061443 | carculator db | GLO | kilogram |  | technosphere | used glider, passenger car | other
treatment of used internal combustion engine, shredding | -0.0011652 | carculator db | GLO | kilogram |  | technosphere | used internal combustion engine, from passenger car | other
fuel supply for gasoline vehicles, 2040 | 0.044224 | carculator db | RER | kilogram |  | technosphere | fuel | energy chain
electricity market for energy storage production, 2040 | 8.1746e-05 | carculator db | CN | kilowatt hour |  | technosphere | electricity, low voltage, for energy storage production | energy storage
transport, passenger car, gasoline, Large, 2040, EURO-6d | 1 | carculator db | RER | kilometer |  | production | transport, passenger car, EURO-6d | other
market for transport, freight train | 0.0016758 | ecoinvent | Europe without Switzerland | ton kilometer |  | technosphere | transport, freight train | other
market for transport, freight, lorry >32 metric ton, EURO4 | 0.0008366 | ecoinvent | RER | ton kilometer |  | technosphere | transport, freight, lorry >32 metric ton, EURO4 | other
Activity | transport, passenger car, diesel, Large, 2000, EURO-2
location | RER
production amount | 1
reference product | transport, passenger car, EURO-2
type | process
unit | kilometer
worksheet name | None
source | Sacchi, R., Bauer, C., Cox, B. and Mutel, C. (in review) carculator: an open-source tool for prospective environmental and economic life cycle assessment of vehicles. When, Where and How can battery-electric vehicles help reduce greenhouse gas emissions? Submitted to Renewable and Sustainable Energy Reviews.
description | Cradle-to-grave life cycle inventory of the transport activity using a passenger car over 1 km. carculator is a open-source parametrized truck model that produces life cycle inventories for any desired set of parameters value (lifetime, occupancy rate, power, battery size, fuel blend, etc.): to produce your own inventories, go to https://github.com/romainsacchi/carculator or contact carculator@psi.ch.
special remark
comment | Combustion engine power: 171 [kW]. Power share from combustion engine: 100 [%]. Km over lifetime: 200000 [km]. Yearly mileage: 12000 [km/year]. Autonomy on a full tank/battery: 631 [km]. Tank-to-wheel efficiency: 15 [%]. Tank-to-wheel energy consumption: 4336 [kj/km]. Fuel tank capacity: 760 [kWh]. Curb mass (excl. driver and cargo): 2140 [kg]. Driving mass (incl. driver and cargo): 2280 [kg].
Exchanges
name | amount | database | location | unit | categories | type | reference product | tag
Acetaldehyde | 2.0604e-06 | biosphere3 | None | kilogram | air::low population density, long-term | biosphere |  | other
Acetaldehyde | 6.2494e-07 | biosphere3 | None | kilogram | air::non-urban air or from high stacks | biosphere |  | other
Acetaldehyde | 4.8509e-07 | biosphere3 | None | kilogram | air::urban air close to ground | biosphere |  | other
Acetone | 9.3625e-07 | biosphere3 | None | kilogram | air::low population density, long-term | biosphere |  | other
Acetone | 2.8397e-07 | biosphere3 | None | kilogram | air::non-urban air or from high stacks | biosphere |  | other
Acetone | 2.2043e-07 | biosphere3 | None | kilogram | air::urban air close to ground | biosphere |  | other
Acrolein | 1.1401e-06 | biosphere3 | None | kilogram | air::low population density, long-term | biosphere |  | other
Acrolein | 3.4579e-07 | biosphere3 | None | kilogram | air::non-urban air or from high stacks | biosphere |  | other
Acrolein | 2.6841e-07 | biosphere3 | None | kilogram | air::urban air close to ground | biosphere |  | other
Ammonia | 1.449e-06 | biosphere3 | None | kilogram | air::low population density, long-term | biosphere |  | direct - exhaust
Ammonia | 4.3949e-07 | biosphere3 | None | kilogram | air::non-urban air or from high stacks | biosphere |  | direct - exhaust
Ammonia | 2.7946e-07 | biosphere3 | None | kilogram | air::urban air close to ground | biosphere |  | direct - exhaust
Arsenic | 6.7522e-12 | biosphere3 | None | kilogram | air::low population density, long-term | biosphere |  | other
Arsenic | 2.048e-12 | biosphere3 | None | kilogram | air::non-urban air or from high stacks | biosphere |  | other
Arsenic | 1.3023e-12 | biosphere3 | None | kilogram | air::urban air close to ground | biosphere |  | other
Benzaldehyde | 2.7387e-07 | biosphere3 | None | kilogram | air::low population density, long-term | biosphere |  | other
Benzaldehyde | 8.3067e-08 | biosphere3 | None | kilogram | air::non-urban air or from high stacks | biosphere |  | other
Benzaldehyde | 6.4479e-08 | biosphere3 | None | kilogram | air::urban air close to ground | biosphere |  | other
Benzene | 5.598e-07 | biosphere3 | None | kilogram | air::low population density, long-term | biosphere |  | direct - exhaust
Benzene | 1.6979e-07 | biosphere3 | None | kilogram | air::non-urban air or from high stacks | biosphere |  | direct - exhaust
Benzene | 1.2422e-07 | biosphere3 | None | kilogram | air::urban air close to ground | biosphere |  | direct - exhaust
Butane | 3.503e-08 | biosphere3 | None | kilogram | air::low population density, long-term | biosphere |  | other
Butane | 1.0625e-08 | biosphere3 | None | kilogram | air::non-urban air or from high stacks | biosphere |  | other
Butane | 8.2473e-09 | biosphere3 | None | kilogram | air::urban air close to ground | biosphere |  | other
Cadmium | 5.8539e-10 | biosphere3 | None | kilogram | air::low population density, long-term | biosphere |  | direct - exhaust
Cadmium | 1.7755e-10 | biosphere3 | None | kilogram | air::non-urban air or from high stacks | biosphere |  | direct - exhaust
Cadmium | 1.129e-10 | biosphere3 | None | kilogram | air::urban air close to ground | biosphere |  | direct - exhaust
Carbon dioxide, fossil | 0.31764 | biosphere3 | None | kilogram | air | biosphere |  | direct - exhaust
Carbon monoxide, fossil | 0.00013376 | biosphere3 | None | kilogram | air::low population density, long-term | biosphere |  | direct - exhaust
Carbon monoxide, fossil | 4.0571e-05 | biosphere3 | None | kilogram | air::non-urban air or from high stacks | biosphere |  | direct - exhaust
Carbon monoxide, fossil | 3.3332e-05 | biosphere3 | None | kilogram | air::urban air close to ground | biosphere |  | direct - exhaust
Chromium | 2.0228e-09 | biosphere3 | None | kilogram | air::low population density, long-term | biosphere |  | direct - exhaust
Chromium | 6.1353e-10 | biosphere3 | None | kilogram | air::non-urban air or from high stacks | biosphere |  | direct - exhaust
Chromium | 3.9012e-10 | biosphere3 | None | kilogram | air::urban air close to ground | biosphere |  | direct - exhaust
Chromium VI | 4.0571e-12 | biosphere3 | None | kilogram | air::low population density, long-term | biosphere |  | direct - exhaust
Chromium VI | 1.2306e-12 | biosphere3 | None | kilogram | air::non-urban air or from high stacks | biosphere |  | direct - exhaust
Chromium VI | 7.8248e-13 | biosphere3 | None | kilogram | air::urban air close to ground | biosphere |  | direct - exhaust
Copper | 1.4287e-09 | biosphere3 | None | kilogram | air::low population density, long-term | biosphere |  | energy storage
Copper | 4.3334e-10 | biosphere3 | None | kilogram | air::non-urban air or from high stacks | biosphere |  | energy storage
Copper | 2.7555e-10 | biosphere3 | None | kilogram | air::urban air close to ground | biosphere |  | energy storage
Cyclohexane | 2.0699e-07 | biosphere3 | None | kilogram | air::low population density, long-term | biosphere |  | other
Cyclohexane | 6.2783e-08 | biosphere3 | None | kilogram | air::non-urban air or from high stacks | biosphere |  | other
Cyclohexane | 4.8734e-08 | biosphere3 | None | kilogram | air::urban air close to ground | biosphere |  | other
Dinitrogen monoxide | 8.6412e-06 | biosphere3 | None | kilogram | air::low population density, long-term | biosphere |  | direct - exhaust
Dinitrogen monoxide | 2.621e-06 | biosphere3 | None | kilogram | air::non-urban air or from high stacks | biosphere |  | direct - exhaust
Dinitrogen monoxide | 1.6666e-06 | biosphere3 | None | kilogram | air::urban air close to ground | biosphere |  | direct - exhaust
Ethane | 1.0509e-07 | biosphere3 | None | kilogram | air::low population density, long-term | biosphere |  | other
Ethane | 3.1875e-08 | biosphere3 | None | kilogram | air::non-urban air or from high stacks | biosphere |  | other
Ethane | 2.4742e-08 | biosphere3 | None | kilogram | air::urban air close to ground | biosphere |  | other
Ethane, 1,1,1,2-tetrafluoro-, HFC-134a | 3.75e-06 | biosphere3 | None | kilogram | air | biosphere |  | other
Ethene | 3.4934e-06 | biosphere3 | None | kilogram | air::low population density, long-term | biosphere |  | other
Ethene | 1.0596e-06 | biosphere3 | None | kilogram | air::non-urban air or from high stacks | biosphere |  | other
Ethene | 8.2248e-07 | biosphere3 | None | kilogram | air::urban air close to ground | biosphere |  | other
Formaldehyde | 3.8214e-06 | biosphere3 | None | kilogram | air::low population density, long-term | biosphere |  | other
Formaldehyde | 1.1591e-06 | biosphere3 | None | kilogram | air::non-urban air or from high stacks | biosphere |  | other
Formaldehyde | 8.997e-07 | biosphere3 | None | kilogram | air::urban air close to ground | biosphere |  | other
Glider lightweighting | 0.000925 | carculator db | GLO | kilogram |  | technosphere | Glider lightweighting | glider
Heptane | 6.369e-08 | biosphere3 | None | kilogram | air::low population density, long-term | biosphere |  | other
Heptane | 1.9318e-08 | biosphere3 | None | kilogram | air::non-urban air or from high stacks | biosphere |  | other
Heptane | 1.4995e-08 | biosphere3 | None | kilogram | air::urban air close to ground | biosphere |  | other
Hydrocarbons, chlorinated | 3.3521e-05 | biosphere3 | None | kilogram | air::low population density, long-term | biosphere |  | other
Hydrocarbons, chlorinated | 1.0167e-05 | biosphere3 | None | kilogram | air::non-urban air or from high stacks | biosphere |  | other
Hydrocarbons, chlorinated | 7.8541e-06 | biosphere3 | None | kilogram | air::urban air close to ground | biosphere |  | other
Mercury | 3.5645e-10 | biosphere3 | None | kilogram | air::low population density, long-term | biosphere |  | direct - exhaust
Mercury | 1.0811e-10 | biosphere3 | None | kilogram | air::non-urban air or from high stacks | biosphere |  | direct - exhaust
Mercury | 6.8747e-11 | biosphere3 | None | kilogram | air::urban air close to ground | biosphere |  | direct - exhaust
Methane, fossil | 1.6761e-06 | biosphere3 | None | kilogram | air::low population density, long-term | biosphere |  | direct - exhaust
Methane, fossil | 5.0837e-07 | biosphere3 | None | kilogram | air::non-urban air or from high stacks | biosphere |  | direct - exhaust
Methane, fossil | 3.5659e-07 | biosphere3 | None | kilogram | air::urban air close to ground | biosphere |  | direct - exhaust
Methyl ethyl ketone | 3.8214e-07 | biosphere3 | None | kilogram | air::low population density, long-term | biosphere |  | other
Methyl ethyl ketone | 1.1591e-07 | biosphere3 | None | kilogram | air::non-urban air or from high stacks | biosphere |  | other
Methyl ethyl ketone | 8.997e-08 | biosphere3 | None | kilogram | air::urban air close to ground | biosphere |  | other
NMVOC, non-methane volatile organic compounds, unspecified origin | 1.7515e-05 | biosphere3 | None | kilogram | air::low population density, long-term | biosphere |  | direct - exhaust
NMVOC, non-methane volatile organic compounds, unspecified origin | 5.3124e-06 | biosphere3 | None | kilogram | air::non-urban air or from high stacks | biosphere |  | direct - exhaust
NMVOC, non-methane volatile organic compounds, unspecified origin | 4.1236e-06 | biosphere3 | None | kilogram | air::urban air close to ground | biosphere |  | direct - exhaust
Nickel | 5.9408e-10 | biosphere3 | None | kilogram | air::low population density, long-term | biosphere |  | direct - exhaust
Nickel | 1.8019e-10 | biosphere3 | None | kilogram | air::non-urban air or from high stacks | biosphere |  | direct - exhaust
Nickel | 1.1458e-10 | biosphere3 | None | kilogram | air::urban air close to ground | biosphere |  | direct - exhaust
Nitrogen oxides | 0.00082441 | biosphere3 | None | kilogram | air::low population density, long-term | biosphere |  | direct - exhaust
Nitrogen oxides | 0.00025005 | biosphere3 | None | kilogram | air::non-urban air or from high stacks | biosphere |  | direct - exhaust
Nitrogen oxides | 0.0001598 | biosphere3 | None | kilogram | air::urban air close to ground | biosphere |  | direct - exhaust
PAH, polycyclic aromatic hydrocarbons | 3.8253e-09 | biosphere3 | None | kilogram | air::low population density, long-term | biosphere |  | direct - exhaust
PAH, polycyclic aromatic hydrocarbons | 1.1603e-09 | biosphere3 | None | kilogram | air::non-urban air or from high stacks | biosphere |  | direct - exhaust
PAH, polycyclic aromatic hydrocarbons | 7.3777e-10 | biosphere3 | None | kilogram | air::urban air close to ground | biosphere |  | direct - exhaust
Particulates, < 2.5 um | 6.6525e-05 | biosphere3 | None | kilogram | air::low population density, long-term | biosphere |  | direct - exhaust
Particulates, < 2.5 um | 2.0178e-05 | biosphere3 | None | kilogram | air::non-urban air or from high stacks | biosphere |  | direct - exhaust
Particulates, < 2.5 um | 1.3073e-05 | biosphere3 | None | kilogram | air::urban air close to ground | biosphere |  | direct - exhaust
Pentane | 1.2738e-08 | biosphere3 | None | kilogram | air::low population density, long-term | biosphere |  | other
Pentane | 3.8636e-09 | biosphere3 | None | kilogram | air::non-urban air or from high stacks | biosphere |  | other
Pentane | 2.999e-09 | biosphere3 | None | kilogram | air::urban air close to ground | biosphere |  | other
Propane | 3.503e-08 | biosphere3 | None | kilogram | air::low population density, long-term | biosphere |  | other
Propane | 1.0625e-08 | biosphere3 | None | kilogram | air::non-urban air or from high stacks | biosphere |  | other
Propane | 8.2473e-09 | biosphere3 | None | kilogram | air::urban air close to ground | biosphere |  | other
Propene | 1.1464e-06 | biosphere3 | None | kilogram | air::low population density, long-term | biosphere |  | other
Propene | 3.4772e-07 | biosphere3 | None | kilogram | air::non-urban air or from high stacks | biosphere |  | other
Propene | 2.6991e-07 | biosphere3 | None | kilogram | air::urban air close to ground | biosphere |  | other
Selenium | 6.7522e-12 | biosphere3 | None | kilogram | air::low population density, long-term | biosphere |  | direct - exhaust
Selenium | 2.048e-12 | biosphere3 | None | kilogram | air::non-urban air or from high stacks | biosphere |  | direct - exhaust
Selenium | 1.3023e-12 | biosphere3 | None | kilogram | air::urban air close to ground | biosphere |  | direct - exhaust
Styrene | 1.1783e-07 | biosphere3 | None | kilogram | air::low population density, long-term | biosphere |  | other
Styrene | 3.5738e-08 | biosphere3 | None | kilogram | air::non-urban air or from high stacks | biosphere |  | other
Styrene | 2.7741e-08 | biosphere3 | None | kilogram | air::urban air close to ground | biosphere |  | other
Sulfur dioxide | 7.0586e-05 | biosphere3 | None | kilogram | air | biosphere |  | direct - exhaust
Toluene | 2.1973e-07 | biosphere3 | None | kilogram | air::low population density, long-term | biosphere |  | other
Toluene | 6.6647e-08 | biosphere3 | None | kilogram | air::non-urban air or from high stacks | biosphere |  | other
Toluene | 5.1733e-08 | biosphere3 | None | kilogram | air::urban air close to ground | biosphere |  | other
Zinc | 1.1737e-07 | biosphere3 | None | kilogram | air::low population density, long-term | biosphere |  | direct - exhaust
Zinc | 3.5599e-08 | biosphere3 | None | kilogram | air::non-urban air or from high stacks | biosphere |  | direct - exhaust
Zinc | 2.2636e-08 | biosphere3 | None | kilogram | air::urban air close to ground | biosphere |  | direct - exhaust
m-Xylene | 1.9426e-07 | biosphere3 | None | kilogram | air::low population density, long-term | biosphere |  | other
m-Xylene | 5.892e-08 | biosphere3 | None | kilogram | air::non-urban air or from high stacks | biosphere |  | other
m-Xylene | 4.5735e-08 | biosphere3 | None | kilogram | air::urban air close to ground | biosphere |  | other
maintenance, passenger car | 1.151e-05 | carculator db | RER | unit |  | technosphere | passenger car maintenance | maintenance
market for brake wear emissions, passenger car | -1.1404e-05 | carculator db | GLO | kilogram |  | technosphere | brake wear emissions, passenger car | direct - non-exhaust
market for glider, passenger car | 0.00925 | carculator db | GLO | kilogram |  | technosphere | glider, passenger car | glider
market for internal combustion engine, passenger car | 0.001776 | carculator db | GLO | kilogram |  | technosphere | internal combustion engine, for passenger car | powertrain
market for refrigerant R134a | 6.5e-06 | carculator db | GLO | kilogram |  | technosphere | refrigerant R134a | other
market for road | 0.0012248 | carculator db | GLO | meter-year |  | technosphere | road | road
market for road maintenance | 0.00129 | carculator db | RER | meter-year |  | technosphere | road maintenance | road
market for road wear emissions, passenger car | -2.2808e-05 | carculator db | GLO | kilogram |  | technosphere | road wear emissions, passenger car | road
market for tyre wear emissions, passenger car | -0.00013685 | carculator db | GLO | kilogram |  | technosphere | tyre wear emissions, passenger car | direct - non-exhaust
noise, octave 1, day time, rural | 0.094636 | biosphere3 | None | joule | octave 1::day time::rural | biosphere |  | direct - exhaust
noise, octave 1, day time, suburban | 0.052741 | biosphere3 | None | joule | octave 1::day time::suburban | biosphere |  | direct - exhaust
noise, octave 1, day time, urban | 0.064786 | biosphere3 | None | joule | octave 1::day time::urban | biosphere |  | direct - exhaust
noise, octave 2, day time, rural | 0.076694 | biosphere3 | None | joule | octave 2::day time::rural | biosphere |  | direct - exhaust
noise, octave 2, day time, suburban | 0.0099791 | biosphere3 | None | joule | octave 2::day time::suburban | biosphere |  | direct - exhaust
noise, octave 2, day time, urban | 0.0060671 | biosphere3 | None | joule | octave 2::day time::urban | biosphere |  | direct - exhaust
noise, octave 3, day time, rural | 0.056662 | biosphere3 | None | joule | octave 3::day time::rural | biosphere |  | direct - exhaust
noise, octave 3, day time, suburban | 0.0074426 | biosphere3 | None | joule | octave 3::day time::suburban | biosphere |  | direct - exhaust
noise, octave 3, day time, urban | 0.0043583 | biosphere3 | None | joule | octave 3::day time::urban | biosphere |  | direct - exhaust
noise, octave 4, day time, rural | 0.075515 | biosphere3 | None | joule | octave 4::day time::rural | biosphere |  | direct - exhaust
noise, octave 4, day time, suburban | 0.010635 | biosphere3 | None | joule | octave 4::day time::suburban | biosphere |  | direct - exhaust
noise, octave 4, day time, urban | 0.0046575 | biosphere3 | None | joule | octave 4::day time::urban | biosphere |  | direct - exhaust
noise, octave 5, day time, rural | 0.38041 | biosphere3 | None | joule | octave 5::day time::rural | biosphere |  | direct - exhaust
noise, octave 5, day time, suburban | 0.033569 | biosphere3 | None | joule | octave 5::day time::suburban | biosphere |  | direct - exhaust
noise, octave 5, day time, urban | 0.0093161 | biosphere3 | None | joule | octave 5::day time::urban | biosphere |  | direct - exhaust
noise, octave 6, day time, rural | 0.22826 | biosphere3 | None | joule | octave 6::day time::rural | biosphere |  | direct - exhaust
noise, octave 6, day time, suburban | 0.017598 | biosphere3 | None | joule | octave 6::day time::suburban | biosphere |  | direct - exhaust
noise, octave 6, day time, urban | 0.0057613 | biosphere3 | None | joule | octave 6::day time::urban | biosphere |  | direct - exhaust
noise, octave 7, day time, rural | 0.033964 | biosphere3 | None | joule | octave 7::day time::rural | biosphere |  | direct - exhaust
noise, octave 7, day time, suburban | 0.0033156 | biosphere3 | None | joule | octave 7::day time::suburban | biosphere |  | direct - exhaust
noise, octave 7, day time, urban | 0.0015861 | biosphere3 | None | joule | octave 7::day time::urban | biosphere |  | direct - exhaust
noise, octave 8, day time, rural | 0.0046085 | biosphere3 | None | joule | octave 8::day time::rural | biosphere |  | direct - exhaust
noise, octave 8, day time, suburban | 0.00051593 | biosphere3 | None | joule | octave 8::day time::suburban | biosphere |  | direct - exhaust
noise, octave 8, day time, urban | 0.00027857 | biosphere3 | None | joule | octave 8::day time::urban | biosphere |  | direct - exhaust
o-Xylene | 8.5982e-08 | biosphere3 | None | kilogram | air::low population density, long-term | biosphere |  | other
o-Xylene | 2.6079e-08 | biosphere3 | None | kilogram | air::non-urban air or from high stacks | biosphere |  | other
o-Xylene | 2.0243e-08 | biosphere3 | None | kilogram | air::urban air close to ground | biosphere |  | other
polyethylene production, high density, granulate | 0.00028533 | carculator db | RER | kilogram |  | technosphere | polyethylene, high density, granulate | energy storage
treatment of used glider, passenger car, shredding | -0.0086103 | carculator db | GLO | kilogram |  | technosphere | used glider, passenger car | other
treatment of used internal combustion engine, shredding | -0.001776 | carculator db | GLO | kilogram |  | technosphere | used internal combustion engine, from passenger car | other
fuel supply for diesel vehicles, 2000 | 0.10084 | carculator db | RER | kilogram |  | technosphere | fuel | energy chain
transport, passenger car, diesel, Large, 2000, EURO-2 | 1 | carculator db | RER | kilometer |  | production | transport, passenger car, EURO-2 | other
market for transport, freight train | 0.0022662 | ecoinvent | Europe without Switzerland | ton kilometer |  | technosphere | transport, freight train | other
market for transport, freight, lorry >32 metric ton, EURO4 | 0.0011318 | ecoinvent | RER | ton kilometer |  | technosphere | transport, freight, lorry >32 metric ton, EURO4 | other
Activity | transport, passenger car, diesel, Large, 2010, EURO-4
location | RER
production amount | 1
reference product | transport, passenger car, EURO-4
type | process
unit | kilometer
worksheet name | None
source | Sacchi, R., Bauer, C., Cox, B. and Mutel, C. (in review) carculator: an open-source tool for prospective environmental and economic life cycle assessment of vehicles. When, Where and How can battery-electric vehicles help reduce greenhouse gas emissions? Submitted to Renewable and Sustainable Energy Reviews.
description | Cradle-to-grave life cycle inventory of the transport activity using a passenger car over 1 km. carculator is a open-source parametrized truck model that produces life cycle inventories for any desired set of parameters value (lifetime, occupancy rate, power, battery size, fuel blend, etc.): to produce your own inventories, go to https://github.com/romainsacchi/carculator or contact carculator@psi.ch.
special remark
comment | Combustion engine power: 169 [kW]. Power share from combustion engine: 100 [%]. Km over lifetime: 200000 [km]. Yearly mileage: 12000 [km/year]. Autonomy on a full tank/battery: 725 [km]. Tank-to-wheel efficiency: 21 [%]. Tank-to-wheel energy consumption: 3242 [kj/km]. Fuel tank capacity: 653 [kWh]. Curb mass (excl. driver and cargo): 2121 [kg]. Driving mass (incl. driver and cargo): 2261 [kg].
Exchanges
name | amount | database | location | unit | categories | type | reference product | tag
Acetaldehyde | 4.8171e-07 | biosphere3 | None | kilogram | air::low population density, long-term | biosphere |  | other
Acetaldehyde | 1.4754e-07 | biosphere3 | None | kilogram | air::non-urban air or from high stacks | biosphere |  | other
Acetaldehyde | 1.2554e-07 | biosphere3 | None | kilogram | air::urban air close to ground | biosphere |  | other
Acetone | 2.1889e-07 | biosphere3 | None | kilogram | air::low population density, long-term | biosphere |  | other
Acetone | 6.7041e-08 | biosphere3 | None | kilogram | air::non-urban air or from high stacks | biosphere |  | other
Acetone | 5.7044e-08 | biosphere3 | None | kilogram | air::urban air close to ground | biosphere |  | other
Acrolein | 2.6654e-07 | biosphere3 | None | kilogram | air::low population density, long-term | biosphere |  | other
Acrolein | 8.1635e-08 | biosphere3 | None | kilogram | air::non-urban air or from high stacks | biosphere |  | other
Acrolein | 6.9461e-08 | biosphere3 | None | kilogram | air::urban air close to ground | biosphere |  | other
Ammonia | 1.0788e-06 | biosphere3 | None | kilogram | air::low population density, long-term | biosphere |  | direct - exhaust
Ammonia | 3.3041e-07 | biosphere3 | None | kilogram | air::non-urban air or from high stacks | biosphere |  | direct - exhaust
Ammonia | 2.1196e-07 | biosphere3 | None | kilogram | air::urban air close to ground | biosphere |  | direct - exhaust
Arsenic | 5.0271e-12 | biosphere3 | None | kilogram | air::low population density, long-term | biosphere |  | other
Arsenic | 1.5397e-12 | biosphere3 | None | kilogram | air::non-urban air or from high stacks | biosphere |  | other
Arsenic | 9.8773e-13 | biosphere3 | None | kilogram | air::urban air close to ground | biosphere |  | other
Benzaldehyde | 6.4029e-08 | biosphere3 | None | kilogram | air::low population density, long-term | biosphere |  | other
Benzaldehyde | 1.9611e-08 | biosphere3 | None | kilogram | air::non-urban air or from high stacks | biosphere |  | other
Benzaldehyde | 1.6686e-08 | biosphere3 | None | kilogram | air::urban air close to ground | biosphere |  | other
Benzene | 7.0073e-08 | biosphere3 | None | kilogram | air::low population density, long-term | biosphere |  | direct - exhaust
Benzene | 2.1462e-08 | biosphere3 | None | kilogram | air::non-urban air or from high stacks | biosphere |  | direct - exhaust
Benzene | 1.9491e-08 | biosphere3 | None | kilogram | air::urban air close to ground | biosphere |  | direct - exhaust
Butane | 8.1898e-09 | biosphere3 | None | kilogram | air::low population density, long-term | biosphere |  | other
Butane | 2.5083e-09 | biosphere3 | None | kilogram | air::non-urban air or from high stacks | biosphere |  | other
Butane | 2.1343e-09 | biosphere3 | None | kilogram | air::urban air close to ground | biosphere |  | other
Cadmium | 4.3583e-10 | biosphere3 | None | kilogram | air::low population density, long-term | biosphere |  | direct - exhaust
Cadmium | 1.3348e-10 | biosphere3 | None | kilogram | air::non-urban air or from high stacks | biosphere |  | direct - exhaust
Cadmium | 8.5632e-11 | biosphere3 | None | kilogram | air::urban air close to ground | biosphere |  | direct - exhaust
Carbon dioxide, fossil | 0.22697 | biosphere3 | None | kilogram | air | biosphere |  | direct - exhaust
Carbon dioxide, from soil or biomass stock | 0.010581 | biosphere3 | None | kilogram | air | biosphere |  | direct - exhaust
Carbon monoxide, fossil | 2.547e-05 | biosphere3 | None | kilogram | air::low population density, long-term | biosphere |  | direct - exhaust
Carbon monoxide, fossil | 7.8009e-06 | biosphere3 | None | kilogram | air::non-urban air or from high stacks | biosphere |  | direct - exhaust
Carbon monoxide, fossil | 8.5297e-06 | biosphere3 | None | kilogram | air::urban air close to ground | biosphere |  | direct - exhaust
Chromium | 1.506e-09 | biosphere3 | None | kilogram | air::low population density, long-term | biosphere |  | direct - exhaust
Chromium | 4.6125e-10 | biosphere3 | None | kilogram | air::non-urban air or from high stacks | biosphere |  | direct - exhaust
Chromium | 2.959e-10 | biosphere3 | None | kilogram | air::urban air close to ground | biosphere |  | direct - exhaust
Chromium VI | 3.0206e-12 | biosphere3 | None | kilogram | air::low population density, long-term | biosphere |  | direct - exhaust
Chromium VI | 9.2514e-13 | biosphere3 | None | kilogram | air::non-urban air or from high stacks | biosphere |  | direct - exhaust
Chromium VI | 5.9349e-13 | biosphere3 | None | kilogram | air::urban air close to ground | biosphere |  | direct - exhaust
Copper | 1.0637e-09 | biosphere3 | None | kilogram | air::low population density, long-term | biosphere |  | energy storage
Copper | 3.2578e-10 | biosphere3 | None | kilogram | air::non-urban air or from high stacks | biosphere |  | energy storage
Copper | 2.0899e-10 | biosphere3 | None | kilogram | air::urban air close to ground | biosphere |  | energy storage
Cyclohexane | 4.8394e-08 | biosphere3 | None | kilogram | air::low population density, long-term | biosphere |  | other
Cyclohexane | 1.4822e-08 | biosphere3 | None | kilogram | air::non-urban air or from high stacks | biosphere |  | other
Cyclohexane | 1.2612e-08 | biosphere3 | None | kilogram | air::urban air close to ground | biosphere |  | other
Dinitrogen monoxide | 4.4132e-06 | biosphere3 | None | kilogram | air::low population density, long-term | biosphere |  | direct - exhaust
Dinitrogen monoxide | 1.3517e-06 | biosphere3 | None | kilogram | air::non-urban air or from high stacks | biosphere |  | direct - exhaust
Dinitrogen monoxide | 8.6711e-07 | biosphere3 | None | kilogram | air::urban air close to ground | biosphere |  | direct - exhaust
Ethane | 2.4569e-08 | biosphere3 | None | kilogram | air::low population density, long-term | biosphere |  | other
Ethane | 7.525e-09 | biosphere3 | None | kilogram | air::non-urban air or from high stacks | biosphere |  | other
Ethane | 6.4029e-09 | biosphere3 | None | kilogram | air::urban air close to ground | biosphere |  | other
Ethane, 1,1,1,2-tetrafluoro-, HFC-134a | 3.75e-06 | biosphere3 | None | kilogram | air | biosphere |  | other
Ethene | 8.1674e-07 | biosphere3 | None | kilogram | air::low population density, long-term | biosphere |  | other
Ethene | 2.5015e-07 | biosphere3 | None | kilogram | air::non-urban air or from high stacks | biosphere |  | other
Ethene | 2.1285e-07 | biosphere3 | None | kilogram | air::urban air close to ground | biosphere |  | other
Formaldehyde | 8.9343e-07 | biosphere3 | None | kilogram | air::low population density, long-term | biosphere |  | other
Formaldehyde | 2.7364e-07 | biosphere3 | None | kilogram | air::non-urban air or from high stacks | biosphere |  | other
Formaldehyde | 2.3283e-07 | biosphere3 | None | kilogram | air::urban air close to ground | biosphere |  | other
Glider lightweighting | 0.000925 | carculator db | GLO | kilogram |  | technosphere | Glider lightweighting | glider
Heptane | 1.489e-08 | biosphere3 | None | kilogram | air::low population density, long-term | biosphere |  | other
Heptane | 4.5606e-09 | biosphere3 | None | kilogram | air::non-urban air or from high stacks | biosphere |  | other
Heptane | 3.8805e-09 | biosphere3 | None | kilogram | air::urban air close to ground | biosphere |  | other
Hydrocarbons, chlorinated | 1.0073e-05 | biosphere3 | None | kilogram | air::low population density, long-term | biosphere |  | other
Hydrocarbons, chlorinated | 3.0851e-06 | biosphere3 | None | kilogram | air::non-urban air or from high stacks | biosphere |  | other
Hydrocarbons, chlorinated | 2.4683e-06 | biosphere3 | None | kilogram | air::urban air close to ground | biosphere |  | other
Mercury | 2.6538e-10 | biosphere3 | None | kilogram | air::low population density, long-term | biosphere |  | direct - exhaust
Mercury | 8.128e-11 | biosphere3 | None | kilogram | air::non-urban air or from high stacks | biosphere |  | direct - exhaust
Mercury | 5.2142e-11 | biosphere3 | None | kilogram | air::urban air close to ground | biosphere |  | direct - exhaust
Methane, fossil | 1.3139e-06 | biosphere3 | None | kilogram | air::low population density, long-term | biosphere |  | direct - exhaust
Methane, fossil | 4.0241e-07 | biosphere3 | None | kilogram | air::non-urban air or from high stacks | biosphere |  | direct - exhaust
Methane, fossil | 2.6989e-07 | biosphere3 | None | kilogram | air::urban air close to ground | biosphere |  | direct - exhaust
Methyl ethyl ketone | 8.9343e-08 | biosphere3 | None | kilogram | air::low population density, long-term | biosphere |  | other
Methyl ethyl ketone | 2.7364e-08 | biosphere3 | None | kilogram | air::non-urban air or from high stacks | biosphere |  | other
Methyl ethyl ketone | 2.3283e-08 | biosphere3 | None | kilogram | air::urban air close to ground | biosphere |  | other
NMVOC, non-methane volatile organic compounds, unspecified origin | 4.0949e-06 | biosphere3 | None | kilogram | air::low population density, long-term | biosphere |  | direct - exhaust
NMVOC, non-methane volatile organic compounds, unspecified origin | 1.2542e-06 | biosphere3 | None | kilogram | air::non-urban air or from high stacks | biosphere |  | direct - exhaust
NMVOC, non-methane volatile organic compounds, unspecified origin | 1.0671e-06 | biosphere3 | None | kilogram | air::urban air close to ground | biosphere |  | direct - exhaust
Nickel | 4.423e-10 | biosphere3 | None | kilogram | air::low population density, long-term | biosphere |  | direct - exhaust
Nickel | 1.3547e-10 | biosphere3 | None | kilogram | air::non-urban air or from high stacks | biosphere |  | direct - exhaust
Nickel | 8.6903e-11 | biosphere3 | None | kilogram | air::urban air close to ground | biosphere |  | direct - exhaust
Nitrogen oxides | 0.00065006 | biosphere3 | None | kilogram | air::low population density, long-term | biosphere |  | direct - exhaust
Nitrogen oxides | 0.0001991 | biosphere3 | None | kilogram | air::non-urban air or from high stacks | biosphere |  | direct - exhaust
Nitrogen oxides | 0.00012689 | biosphere3 | None | kilogram | air::urban air close to ground | biosphere |  | direct - exhaust
PAH, polycyclic aromatic hydrocarbons | 2.848e-09 | biosphere3 | None | kilogram | air::low population density, long-term | biosphere |  | direct - exhaust
PAH, polycyclic aromatic hydrocarbons | 8.7227e-10 | biosphere3 | None | kilogram | air::non-urban air or from high stacks | biosphere |  | direct - exhaust
PAH, polycyclic aromatic hydrocarbons | 5.5957e-10 | biosphere3 | None | kilogram | air::urban air close to ground | biosphere |  | direct - exhaust
Particulates, < 2.5 um | 1.6712e-05 | biosphere3 | None | kilogram | air::low population density, long-term | biosphere |  | direct - exhaust
Particulates, < 2.5 um | 5.1184e-06 | biosphere3 | None | kilogram | air::non-urban air or from high stacks | biosphere |  | direct - exhaust
Particulates, < 2.5 um | 3.4078e-06 | biosphere3 | None | kilogram | air::urban air close to ground | biosphere |  | direct - exhaust
Pentane | 2.9781e-09 | biosphere3 | None | kilogram | air::low population density, long-term | biosphere |  | other
Pentane | 9.1212e-10 | biosphere3 | None | kilogram | air::non-urban air or from high stacks | biosphere |  | other
Pentane | 7.7611e-10 | biosphere3 | None | kilogram | air::urban air close to ground | biosphere |  | other
Propane | 8.1898e-09 | biosphere3 | None | kilogram | air::low population density, long-term | biosphere |  | other
Propane | 2.5083e-09 | biosphere3 | None | kilogram | air::non-urban air or from high stacks | biosphere |  | other
Propane | 2.1343e-09 | biosphere3 | None | kilogram | air::urban air close to ground | biosphere |  | other
Propene | 2.6803e-07 | biosphere3 | None | kilogram | air::low population density, long-term | biosphere |  | other
Propene | 8.2091e-08 | biosphere3 | None | kilogram | air::non-urban air or from high stacks | biosphere |  | other
Propene | 6.985e-08 | biosphere3 | None | kilogram | air::urban air close to ground | biosphere |  | other
Selenium | 5.0271e-12 | biosphere3 | None | kilogram | air::low population density, long-term | biosphere |  | direct - exhaust
Selenium | 1.5397e-12 | biosphere3 | None | kilogram | air::non-urban air or from high stacks | biosphere |  | direct - exhaust
Selenium | 9.8773e-13 | biosphere3 | None | kilogram | air::urban air close to ground | biosphere |  | direct - exhaust
Styrene | 2.7547e-08 | biosphere3 | None | kilogram | air::low population density, long-term | biosphere |  | other
Styrene | 8.4371e-09 | biosphere3 | None | kilogram | air::non-urban air or from high stacks | biosphere |  | other
Styrene | 7.179e-09 | biosphere3 | None | kilogram | air::urban air close to ground | biosphere |  | other
Sulfur dioxide | 1.5169e-06 | biosphere3 | None | kilogram | air | biosphere |  | direct - exhaust
Toluene | 5.1372e-08 | biosphere3 | None | kilogram | air::low population density, long-term | biosphere |  | other
Toluene | 1.5734e-08 | biosphere3 | None | kilogram | air::non-urban air or from high stacks | biosphere |  | other
Toluene | 1.3388e-08 | biosphere3 | None | kilogram | air::urban air close to ground | biosphere |  | other
Zinc | 8.7382e-08 | biosphere3 | None | kilogram | air::low population density, long-term | biosphere |  | direct - exhaust
Zinc | 2.6763e-08 | biosphere3 | None | kilogram | air::non-urban air or from high stacks | biosphere |  | direct - exhaust
Zinc | 1.7169e-08 | biosphere3 | None | kilogram | air::urban air close to ground | biosphere |  | direct - exhaust
m-Xylene | 4.5416e-08 | biosphere3 | None | kilogram | air::low population density, long-term | biosphere |  | other
m-Xylene | 1.391e-08 | biosphere3 | None | kilogram | air::non-urban air or from high stacks | biosphere |  | other
m-Xylene | 1.1836e-08 | biosphere3 | None | kilogram | air::urban air close to ground | biosphere |  | other
maintenance, passenger car | 1.1407e-05 | carculator db | RER | unit |  | technosphere | passenger car maintenance | maintenance
market for brake wear emissions, passenger car | -1.1309e-05 | carculator db | GLO | kilogram |  | technosphere | brake wear emissions, passenger car | direct - non-exhaust
market for glider, passenger car | 0.00925 | carculator db | GLO | kilogram |  | technosphere | glider, passenger car | glider
market for internal combustion engine, passenger car | 0.0017657 | carculator db | GLO | kilogram |  | technosphere | internal combustion engine, for passenger car | powertrain
market for refrigerant R134a | 6.5e-06 | carculator db | GLO | kilogram |  | technosphere | refrigerant R134a | other
market for road | 0.0012146 | carculator db | GLO | meter-year |  | technosphere | road | road
market for road maintenance | 0.00129 | carculator db | RER | meter-year |  | technosphere | road maintenance | road
market for road wear emissions, passenger car | -2.2617e-05 | carculator db | GLO | kilogram |  | technosphere | road wear emissions, passenger car | road
market for tyre wear emissions, passenger car | -0.0001357 | carculator db | GLO | kilogram |  | technosphere | tyre wear emissions, passenger car | direct - non-exhaust
noise, octave 1, day time, rural | 0.094636 | biosphere3 | None | joule | octave 1::day time::rural | biosphere |  | direct - exhaust
noise, octave 1, day time, suburban | 0.052741 | biosphere3 | None | joule | octave 1::day time::suburban | biosphere |  | direct - exhaust
noise, octave 1, day time, urban | 0.064786 | biosphere3 | None | joule | octave 1::day time::urban | biosphere |  | direct - exhaust
noise, octave 2, day time, rural | 0.076694 | biosphere3 | None | joule | octave 2::day time::rural | biosphere |  | direct - exhaust
noise, octave 2, day time, suburban | 0.0099791 | biosphere3 | None | joule | octave 2::day time::suburban | biosphere |  | direct - exhaust
noise, octave 2, day time, urban | 0.0060671 | biosphere3 | None | joule | octave 2::day time::urban | biosphere |  | direct - exhaust
noise, octave 3, day time, rural | 0.056662 | biosphere3 | None | joule | octave 3::day time::rural | biosphere |  | direct - exhaust
noise, octave 3, day time, suburban | 0.0074426 | biosphere3 | None | joule | octave 3::day time::suburban | biosphere |  | direct - exhaust
noise, octave 3, day time, urban | 0.0043583 | biosphere3 | None | joule | octave 3::day time::urban | biosphere |  | direct - exhaust
noise, octave 4, day time, rural | 0.075515 | biosphere3 | None | joule | octave 4::day time::rural | biosphere |  | direct - exhaust
noise, octave 4, day time, suburban | 0.010635 | biosphere3 | None | joule | octave 4::day time::suburban | biosphere |  | direct - exhaust
noise, octave 4, day time, urban | 0.0046575 | biosphere3 | None | joule | octave 4::day time::urban | biosphere |  | direct - exhaust
noise, octave 5, day time, rural | 0.38041 | biosphere3 | None | joule | octave 5::day time::rural | biosphere |  | direct - exhaust
noise, octave 5, day time, suburban | 0.033569 | biosphere3 | None | joule | octave 5::day time::suburban | biosphere |  | direct - exhaust
noise, octave 5, day time, urban | 0.0093161 | biosphere3 | None | joule | octave 5::day time::urban | biosphere |  | direct - exhaust
noise, octave 6, day time, rural | 0.22826 | biosphere3 | None | joule | octave 6::day time::rural | biosphere |  | direct - exhaust
noise, octave 6, day time, suburban | 0.017598 | biosphere3 | None | joule | octave 6::day time::suburban | biosphere |  | direct - exhaust
noise, octave 6, day time, urban | 0.0057613 | biosphere3 | None | joule | octave 6::day time::urban | biosphere |  | direct - exhaust
noise, octave 7, day time, rural | 0.033964 | biosphere3 | None | joule | octave 7::day time::rural | biosphere |  | direct - exhaust
noise, octave 7, day time, suburban | 0.0033156 | biosphere3 | None | joule | octave 7::day time::suburban | biosphere |  | direct - exhaust
noise, octave 7, day time, urban | 0.0015861 | biosphere3 | None | joule | octave 7::day time::urban | biosphere |  | direct - exhaust
noise, octave 8, day time, rural | 0.0046085 | biosphere3 | None | joule | octave 8::day time::rural | biosphere |  | direct - exhaust
noise, octave 8, day time, suburban | 0.00051593 | biosphere3 | None | joule | octave 8::day time::suburban | biosphere |  | direct - exhaust
noise, octave 8, day time, urban | 0.00027857 | biosphere3 | None | joule | octave 8::day time::urban | biosphere |  | direct - exhaust
o-Xylene | 2.0102e-08 | biosphere3 | None | kilogram | air::low population density, long-term | biosphere |  | other
o-Xylene | 6.1568e-09 | biosphere3 | None | kilogram | air::non-urban air or from high stacks | biosphere |  | other
o-Xylene | 5.2387e-09 | biosphere3 | None | kilogram | air::urban air close to ground | biosphere |  | other
polyethylene production, high density, granulate | 0.00024521 | carculator db | RER | kilogram |  | technosphere | polyethylene, high density, granulate | energy storage
treatment of used glider, passenger car, shredding | -0.0085702 | carculator db | GLO | kilogram |  | technosphere | used glider, passenger car | other
treatment of used internal combustion engine, shredding | -0.0017657 | carculator db | GLO | kilogram |  | technosphere | used internal combustion engine, from passenger car | other
fuel supply for diesel vehicles, 2010 | 0.075847 | carculator db | RER | kilogram |  | technosphere | fuel | energy chain
transport, passenger car, diesel, Large, 2010, EURO-4 | 1 | carculator db | RER | kilometer |  | production | transport, passenger car, EURO-4 | other
market for transport, freight train | 0.0022561 | ecoinvent | Europe without Switzerland | ton kilometer |  | technosphere | transport, freight train | other
market for transport, freight, lorry >32 metric ton, EURO4 | 0.0011267 | ecoinvent | RER | ton kilometer |  | technosphere | transport, freight, lorry >32 metric ton, EURO4 | other
Activity | transport, passenger car, diesel, Large, 2020, EURO-6d-TEMP
location | RER
production amount | 1
reference product | transport, passenger car, EURO-6d-TEMP
type | process
unit | kilometer
worksheet name | None
source | Sacchi, R., Bauer, C., Cox, B. and Mutel, C. (in review) carculator: an open-source tool for prospective environmental and economic life cycle assessment of vehicles. When, Where and How can battery-electric vehicles help reduce greenhouse gas emissions? Submitted to Renewable and Sustainable Energy Reviews.
description | Cradle-to-grave life cycle inventory of the transport activity using a passenger car over 1 km. carculator is a open-source parametrized truck model that produces life cycle inventories for any desired set of parameters value (lifetime, occupancy rate, power, battery size, fuel blend, etc.): to produce your own inventories, go to https://github.com/romainsacchi/carculator or contact carculator@psi.ch.
special remark
comment | Combustion engine power: 168 [kW]. Power share from combustion engine: 100 [%]. Km over lifetime: 200000 [km]. Yearly mileage: 12000 [km/year]. Autonomy on a full tank/battery: 956 [km]. Tank-to-wheel efficiency: 26 [%]. Tank-to-wheel energy consumption: 2462 [kj/km]. Fuel tank capacity: 653 [kWh]. Curb mass (excl. driver and cargo): 2103 [kg]. Driving mass (incl. driver and cargo): 2243 [kg].
Exchanges
name | amount | database | location | unit | categories | type | reference product | tag
Acetaldehyde | 5.0176e-08 | biosphere3 | None | kilogram | air::low population density, long-term | biosphere |  | other
Acetaldehyde | 1.5431e-08 | biosphere3 | None | kilogram | air::non-urban air or from high stacks | biosphere |  | other
Acetaldehyde | 1.7754e-08 | biosphere3 | None | kilogram | air::urban air close to ground | biosphere |  | other
Acetone | 2.28e-08 | biosphere3 | None | kilogram | air::low population density, long-term | biosphere |  | other
Acetone | 7.0121e-09 | biosphere3 | None | kilogram | air::non-urban air or from high stacks | biosphere |  | other
Acetone | 8.0675e-09 | biosphere3 | None | kilogram | air::urban air close to ground | biosphere |  | other
Acrolein | 2.7764e-08 | biosphere3 | None | kilogram | air::low population density, long-term | biosphere |  | other
Acrolein | 8.5386e-09 | biosphere3 | None | kilogram | air::non-urban air or from high stacks | biosphere |  | other
Acrolein | 9.8236e-09 | biosphere3 | None | kilogram | air::urban air close to ground | biosphere |  | other
Ammonia | 6.4684e-06 | biosphere3 | None | kilogram | air::low population density, long-term | biosphere |  | direct - exhaust
Ammonia | 1.9893e-06 | biosphere3 | None | kilogram | air::non-urban air or from high stacks | biosphere |  | direct - exhaust
Ammonia | 1.2792e-06 | biosphere3 | None | kilogram | air::urban air close to ground | biosphere |  | direct - exhaust
Arsenic | 3.8112e-12 | biosphere3 | None | kilogram | air::low population density, long-term | biosphere |  | other
Arsenic | 1.1721e-12 | biosphere3 | None | kilogram | air::non-urban air or from high stacks | biosphere |  | other
Arsenic | 7.5369e-13 | biosphere3 | None | kilogram | air::urban air close to ground | biosphere |  | other
Benzaldehyde | 6.6695e-09 | biosphere3 | None | kilogram | air::low population density, long-term | biosphere |  | other
Benzaldehyde | 2.0512e-09 | biosphere3 | None | kilogram | air::non-urban air or from high stacks | biosphere |  | other
Benzaldehyde | 2.3599e-09 | biosphere3 | None | kilogram | air::urban air close to ground | biosphere |  | other
Benzene | 6.2042e-08 | biosphere3 | None | kilogram | air::low population density, long-term | biosphere |  | direct - exhaust
Benzene | 1.9081e-08 | biosphere3 | None | kilogram | air::non-urban air or from high stacks | biosphere |  | direct - exhaust
Benzene | 1.372e-08 | biosphere3 | None | kilogram | air::urban air close to ground | biosphere |  | direct - exhaust
Butane | 8.5307e-10 | biosphere3 | None | kilogram | air::low population density, long-term | biosphere |  | other
Butane | 2.6236e-10 | biosphere3 | None | kilogram | air::non-urban air or from high stacks | biosphere |  | other
Butane | 3.0184e-10 | biosphere3 | None | kilogram | air::urban air close to ground | biosphere |  | other
Cadmium | 3.3041e-10 | biosphere3 | None | kilogram | air::low population density, long-term | biosphere |  | direct - exhaust
Cadmium | 1.0162e-10 | biosphere3 | None | kilogram | air::non-urban air or from high stacks | biosphere |  | direct - exhaust
Cadmium | 6.5341e-11 | biosphere3 | None | kilogram | air::urban air close to ground | biosphere |  | direct - exhaust
Carbon dioxide, fossil | 0.16751 | biosphere3 | None | kilogram | air | biosphere |  | direct - exhaust
Carbon dioxide, from soil or biomass stock | 0.012901 | biosphere3 | None | kilogram | air | biosphere |  | direct - exhaust
Carbon monoxide, fossil | 1.0233e-05 | biosphere3 | None | kilogram | air::low population density, long-term | biosphere |  | direct - exhaust
Carbon monoxide, fossil | 3.147e-06 | biosphere3 | None | kilogram | air::non-urban air or from high stacks | biosphere |  | direct - exhaust
Carbon monoxide, fossil | 3.3609e-06 | biosphere3 | None | kilogram | air::urban air close to ground | biosphere |  | direct - exhaust
Chromium | 1.1417e-09 | biosphere3 | None | kilogram | air::low population density, long-term | biosphere |  | direct - exhaust
Chromium | 3.5113e-10 | biosphere3 | None | kilogram | air::non-urban air or from high stacks | biosphere |  | direct - exhaust
Chromium | 2.2578e-10 | biosphere3 | None | kilogram | air::urban air close to ground | biosphere |  | direct - exhaust
Chromium VI | 2.29e-12 | biosphere3 | None | kilogram | air::low population density, long-term | biosphere |  | direct - exhaust
Chromium VI | 7.0427e-13 | biosphere3 | None | kilogram | air::non-urban air or from high stacks | biosphere |  | direct - exhaust
Chromium VI | 4.5286e-13 | biosphere3 | None | kilogram | air::urban air close to ground | biosphere |  | direct - exhaust
Copper | 8.064e-10 | biosphere3 | None | kilogram | air::low population density, long-term | biosphere |  | energy storage
Copper | 2.48e-10 | biosphere3 | None | kilogram | air::non-urban air or from high stacks | biosphere |  | energy storage
Copper | 1.5947e-10 | biosphere3 | None | kilogram | air::urban air close to ground | biosphere |  | energy storage
Cyclohexane | 5.0409e-09 | biosphere3 | None | kilogram | air::low population density, long-term | biosphere |  | other
Cyclohexane | 1.5503e-09 | biosphere3 | None | kilogram | air::non-urban air or from high stacks | biosphere |  | other
Cyclohexane | 1.7836e-09 | biosphere3 | None | kilogram | air::urban air close to ground | biosphere |  | other
Dinitrogen monoxide | 9.0855e-06 | biosphere3 | None | kilogram | air::low population density, long-term | biosphere |  | direct - exhaust
Dinitrogen monoxide | 2.7942e-06 | biosphere3 | None | kilogram | air::non-urban air or from high stacks | biosphere |  | direct - exhaust
Dinitrogen monoxide | 1.7967e-06 | biosphere3 | None | kilogram | air::urban air close to ground | biosphere |  | direct - exhaust
Ethane | 2.5592e-09 | biosphere3 | None | kilogram | air::low population density, long-term | biosphere |  | other
Ethane | 7.8707e-10 | biosphere3 | None | kilogram | air::non-urban air or from high stacks | biosphere |  | other
Ethane | 9.0553e-10 | biosphere3 | None | kilogram | air::urban air close to ground | biosphere |  | other
Ethane, 1,1,1,2-tetrafluoro-, HFC-134a | 3.75e-06 | biosphere3 | None | kilogram | air | biosphere |  | other
Ethene | 8.5074e-08 | biosphere3 | None | kilogram | air::low population density, long-term | biosphere |  | other
Ethene | 2.6164e-08 | biosphere3 | None | kilogram | air::non-urban air or from high stacks | biosphere |  | other
Ethene | 3.0102e-08 | biosphere3 | None | kilogram | air::urban air close to ground | biosphere |  | other
Formaldehyde | 9.3062e-08 | biosphere3 | None | kilogram | air::low population density, long-term | biosphere |  | other
Formaldehyde | 2.8621e-08 | biosphere3 | None | kilogram | air::non-urban air or from high stacks | biosphere |  | other
Formaldehyde | 3.2928e-08 | biosphere3 | None | kilogram | air::urban air close to ground | biosphere |  | other
Glider lightweighting | 0.00098533 | carculator db | GLO | kilogram |  | technosphere | Glider lightweighting | glider
Heptane | 1.551e-09 | biosphere3 | None | kilogram | air::low population density, long-term | biosphere |  | other
Heptane | 4.7702e-10 | biosphere3 | None | kilogram | air::non-urban air or from high stacks | biosphere |  | other
Heptane | 5.4881e-10 | biosphere3 | None | kilogram | air::urban air close to ground | biosphere |  | other
Hydrocarbons, chlorinated | 9.3062e-06 | biosphere3 | None | kilogram | air::low population density, long-term | biosphere |  | other
Hydrocarbons, chlorinated | 2.8621e-06 | biosphere3 | None | kilogram | air::non-urban air or from high stacks | biosphere |  | other
Hydrocarbons, chlorinated | 1.9644e-06 | biosphere3 | None | kilogram | air::urban air close to ground | biosphere |  | other
Mercury | 2.0119e-10 | biosphere3 | None | kilogram | air::low population density, long-term | biosphere |  | direct - exhaust
Mercury | 6.1875e-11 | biosphere3 | None | kilogram | air::non-urban air or from high stacks | biosphere |  | direct - exhaust
Mercury | 3.9787e-11 | biosphere3 | None | kilogram | air::urban air close to ground | biosphere |  | direct - exhaust
Methane, fossil | 6.9797e-06 | biosphere3 | None | kilogram | air::low population density, long-term | biosphere |  | direct - exhaust
Methane, fossil | 2.1466e-06 | biosphere3 | None | kilogram | air::non-urban air or from high stacks | biosphere |  | direct - exhaust
Methane, fossil | 1.3833e-06 | biosphere3 | None | kilogram | air::urban air close to ground | biosphere |  | direct - exhaust
Methyl ethyl ketone | 9.3062e-09 | biosphere3 | None | kilogram | air::low population density, long-term | biosphere |  | other
Methyl ethyl ketone | 2.8621e-09 | biosphere3 | None | kilogram | air::non-urban air or from high stacks | biosphere |  | other
Methyl ethyl ketone | 3.2928e-09 | biosphere3 | None | kilogram | air::urban air close to ground | biosphere |  | other
NMVOC, non-methane volatile organic compounds, unspecified origin | 4.2654e-07 | biosphere3 | None | kilogram | air::low population density, long-term | biosphere |  | direct - exhaust
NMVOC, non-methane volatile organic compounds, unspecified origin | 1.3118e-07 | biosphere3 | None | kilogram | air::non-urban air or from high stacks | biosphere |  | direct - exhaust
NMVOC, non-methane volatile organic compounds, unspecified origin | 1.5092e-07 | biosphere3 | None | kilogram | air::urban air close to ground | biosphere |  | direct - exhaust
Nickel | 3.3532e-10 | biosphere3 | None | kilogram | air::low population density, long-term | biosphere |  | direct - exhaust
Nickel | 1.0313e-10 | biosphere3 | None | kilogram | air::non-urban air or from high stacks | biosphere |  | direct - exhaust
Nickel | 6.6312e-11 | biosphere3 | None | kilogram | air::urban air close to ground | biosphere |  | direct - exhaust
Nitrogen oxides | 2.8613e-05 | biosphere3 | None | kilogram | air::low population density, long-term | biosphere |  | direct - exhaust
Nitrogen oxides | 8.7997e-06 | biosphere3 | None | kilogram | air::non-urban air or from high stacks | biosphere |  | direct - exhaust
Nitrogen oxides | 6.6575e-06 | biosphere3 | None | kilogram | air::urban air close to ground | biosphere |  | direct - exhaust
PAH, polycyclic aromatic hydrocarbons | 2.1591e-09 | biosphere3 | None | kilogram | air::low population density, long-term | biosphere |  | direct - exhaust
PAH, polycyclic aromatic hydrocarbons | 6.6403e-10 | biosphere3 | None | kilogram | air::non-urban air or from high stacks | biosphere |  | direct - exhaust
PAH, polycyclic aromatic hydrocarbons | 4.2698e-10 | biosphere3 | None | kilogram | air::urban air close to ground | biosphere |  | direct - exhaust
Particulates, < 2.5 um | 4.2759e-07 | biosphere3 | None | kilogram | air::low population density, long-term | biosphere |  | direct - exhaust
Particulates, < 2.5 um | 1.315e-07 | biosphere3 | None | kilogram | air::non-urban air or from high stacks | biosphere |  | direct - exhaust
Particulates, < 2.5 um | 9.2632e-08 | biosphere3 | None | kilogram | air::urban air close to ground | biosphere |  | direct - exhaust
Pentane | 3.1021e-10 | biosphere3 | None | kilogram | air::low population density, long-term | biosphere |  | other
Pentane | 9.5403e-11 | biosphere3 | None | kilogram | air::non-urban air or from high stacks | biosphere |  | other
Pentane | 1.0976e-10 | biosphere3 | None | kilogram | air::urban air close to ground | biosphere |  | other
Propane | 8.5307e-10 | biosphere3 | None | kilogram | air::low population density, long-term | biosphere |  | other
Propane | 2.6236e-10 | biosphere3 | None | kilogram | air::non-urban air or from high stacks | biosphere |  | other
Propane | 3.0184e-10 | biosphere3 | None | kilogram | air::urban air close to ground | biosphere |  | other
Propene | 2.7919e-08 | biosphere3 | None | kilogram | air::low population density, long-term | biosphere |  | other
Propene | 8.5863e-09 | biosphere3 | None | kilogram | air::non-urban air or from high stacks | biosphere |  | other
Propene | 9.8785e-09 | biosphere3 | None | kilogram | air::urban air close to ground | biosphere |  | other
Selenium | 3.8112e-12 | biosphere3 | None | kilogram | air::low population density, long-term | biosphere |  | direct - exhaust
Selenium | 1.1721e-12 | biosphere3 | None | kilogram | air::non-urban air or from high stacks | biosphere |  | direct - exhaust
Selenium | 7.5369e-13 | biosphere3 | None | kilogram | air::urban air close to ground | biosphere |  | direct - exhaust
Styrene | 2.8694e-09 | biosphere3 | None | kilogram | air::low population density, long-term | biosphere |  | other
Styrene | 8.8248e-10 | biosphere3 | None | kilogram | air::non-urban air or from high stacks | biosphere |  | other
Styrene | 1.0153e-09 | biosphere3 | None | kilogram | air::urban air close to ground | biosphere |  | other
Sulfur dioxide | 1.156e-06 | biosphere3 | None | kilogram | air | biosphere |  | direct - exhaust
Toluene | 5.3511e-09 | biosphere3 | None | kilogram | air::low population density, long-term | biosphere |  | other
Toluene | 1.6457e-09 | biosphere3 | None | kilogram | air::non-urban air or from high stacks | biosphere |  | other
Toluene | 1.8934e-09 | biosphere3 | None | kilogram | air::urban air close to ground | biosphere |  | other
Zinc | 6.6246e-08 | biosphere3 | None | kilogram | air::low population density, long-term | biosphere |  | direct - exhaust
Zinc | 2.0374e-08 | biosphere3 | None | kilogram | air::non-urban air or from high stacks | biosphere |  | direct - exhaust
Zinc | 1.3101e-08 | biosphere3 | None | kilogram | air::urban air close to ground | biosphere |  | direct - exhaust
m-Xylene | 4.7307e-09 | biosphere3 | None | kilogram | air::low population density, long-term | biosphere |  | other
m-Xylene | 1.4549e-09 | biosphere3 | None | kilogram | air::non-urban air or from high stacks | biosphere |  | other
m-Xylene | 1.6739e-09 | biosphere3 | None | kilogram | air::urban air close to ground | biosphere |  | other
maintenance, passenger car | 1.131e-05 | carculator db | RER | unit |  | technosphere | passenger car maintenance | maintenance
market for brake wear emissions, passenger car | -1.1218e-05 | carculator db | GLO | kilogram |  | technosphere | brake wear emissions, passenger car | direct - non-exhaust
market for glider, passenger car | 0.00925 | carculator db | GLO | kilogram |  | technosphere | glider, passenger car | glider
market for internal combustion engine, passenger car | 0.0017352 | carculator db | GLO | kilogram |  | technosphere | internal combustion engine, for passenger car | powertrain
market for refrigerant R134a | 6.5e-06 | carculator db | GLO | kilogram |  | technosphere | refrigerant R134a | other
market for road | 0.0012048 | carculator db | GLO | meter-year |  | technosphere | road | road
market for road maintenance | 0.00129 | carculator db | RER | meter-year |  | technosphere | road maintenance | road
market for road wear emissions, passenger car | -2.2436e-05 | carculator db | GLO | kilogram |  | technosphere | road wear emissions, passenger car | road
market for tyre wear emissions, passenger car | -0.00013461 | carculator db | GLO | kilogram |  | technosphere | tyre wear emissions, passenger car | direct - non-exhaust
noise, octave 1, day time, rural | 0.094636 | biosphere3 | None | joule | octave 1::day time::rural | biosphere |  | direct - exhaust
noise, octave 1, day time, suburban | 0.052741 | biosphere3 | None | joule | octave 1::day time::suburban | biosphere |  | direct - exhaust
noise, octave 1, day time, urban | 0.064786 | biosphere3 | None | joule | octave 1::day time::urban | biosphere |  | direct - exhaust
noise, octave 2, day time, rural | 0.076694 | biosphere3 | None | joule | octave 2::day time::rural | biosphere |  | direct - exhaust
noise, octave 2, day time, suburban | 0.0099791 | biosphere3 | None | joule | octave 2::day time::suburban | biosphere |  | direct - exhaust
noise, octave 2, day time, urban | 0.0060671 | biosphere3 | None | joule | octave 2::day time::urban | biosphere |  | direct - exhaust
noise, octave 3, day time, rural | 0.056662 | biosphere3 | None | joule | octave 3::day time::rural | biosphere |  | direct - exhaust
noise, octave 3, day time, suburban | 0.0074426 | biosphere3 | None | joule | octave 3::day time::suburban | biosphere |  | direct - exhaust
noise, octave 3, day time, urban | 0.0043583 | biosphere3 | None | joule | octave 3::day time::urban | biosphere |  | direct - exhaust
noise, octave 4, day time, rural | 0.075515 | biosphere3 | None | joule | octave 4::day time::rural | biosphere |  | direct - exhaust
noise, octave 4, day time, suburban | 0.010635 | biosphere3 | None | joule | octave 4::day time::suburban | biosphere |  | direct - exhaust
noise, octave 4, day time, urban | 0.0046575 | biosphere3 | None | joule | octave 4::day time::urban | biosphere |  | direct - exhaust
noise, octave 5, day time, rural | 0.38041 | biosphere3 | None | joule | octave 5::day time::rural | biosphere |  | direct - exhaust
noise, octave 5, day time, suburban | 0.033569 | biosphere3 | None | joule | octave 5::day time::suburban | biosphere |  | direct - exhaust
noise, octave 5, day time, urban | 0.0093161 | biosphere3 | None | joule | octave 5::day time::urban | biosphere |  | direct - exhaust
noise, octave 6, day time, rural | 0.22826 | biosphere3 | None | joule | octave 6::day time::rural | biosphere |  | direct - exhaust
noise, octave 6, day time, suburban | 0.017598 | biosphere3 | None | joule | octave 6::day time::suburban | biosphere |  | direct - exhaust
noise, octave 6, day time, urban | 0.0057613 | biosphere3 | None | joule | octave 6::day time::urban | biosphere |  | direct - exhaust
noise, octave 7, day time, rural | 0.033964 | biosphere3 | None | joule | octave 7::day time::rural | biosphere |  | direct - exhaust
noise, octave 7, day time, suburban | 0.0033156 | biosphere3 | None | joule | octave 7::day time::suburban | biosphere |  | direct - exhaust
noise, octave 7, day time, urban | 0.0015861 | biosphere3 | None | joule | octave 7::day time::urban | biosphere |  | direct - exhaust
noise, octave 8, day time, rural | 0.0046085 | biosphere3 | None | joule | octave 8::day time::rural | biosphere |  | direct - exhaust
noise, octave 8, day time, suburban | 0.00051593 | biosphere3 | None | joule | octave 8::day time::suburban | biosphere |  | direct - exhaust
noise, octave 8, day time, urban | 0.00027857 | biosphere3 | None | joule | octave 8::day time::urban | biosphere |  | direct - exhaust
o-Xylene | 2.0939e-09 | biosphere3 | None | kilogram | air::low population density, long-term | biosphere |  | other
o-Xylene | 6.4397e-10 | biosphere3 | None | kilogram | air::non-urban air or from high stacks | biosphere |  | other
o-Xylene | 7.4089e-10 | biosphere3 | None | kilogram | air::urban air close to ground | biosphere |  | other
polyethylene production, high density, granulate | 0.00024521 | carculator db | RER | kilogram |  | technosphere | polyethylene, high density, granulate | energy storage
treatment of used glider, passenger car, shredding | -0.0085099 | carculator db | GLO | kilogram |  | technosphere | used glider, passenger car | other
treatment of used internal combustion engine, shredding | -0.0017352 | carculator db | GLO | kilogram |  | technosphere | used internal combustion engine, from passenger car | other
fuel supply for diesel vehicles, 2020 | 0.057801 | carculator db | RER | kilogram |  | technosphere | fuel | energy chain
transport, passenger car, diesel, Large, 2020, EURO-6d-TEMP | 1 | carculator db | RER | kilometer |  | production | transport, passenger car, EURO-6d-TEMP | other
market for transport, freight train | 0.00225 | ecoinvent | Europe without Switzerland | ton kilometer |  | technosphere | transport, freight train | other
market for transport, freight, lorry >32 metric ton, EURO4 | 0.0011237 | ecoinvent | RER | ton kilometer |  | technosphere | transport, freight, lorry >32 metric ton, EURO4 | other
Activity | transport, passenger car, diesel, Large, 2040, EURO-6d
location | RER
production amount | 1
reference product | transport, passenger car, EURO-6d
type | process
unit | kilometer
worksheet name | None
source | Sacchi, R., Bauer, C., Cox, B. and Mutel, C. (in review) carculator: an open-source tool for prospective environmental and economic life cycle assessment of vehicles. When, Where and How can battery-electric vehicles help reduce greenhouse gas emissions? Submitted to Renewable and Sustainable Energy Reviews.
description | Cradle-to-grave life cycle inventory of the transport activity using a passenger car over 1 km. carculator is a open-source parametrized truck model that produces life cycle inventories for any desired set of parameters value (lifetime, occupancy rate, power, battery size, fuel blend, etc.): to produce your own inventories, go to https://github.com/romainsacchi/carculator or contact carculator@psi.ch.
special remark
comment | Combustion engine power: 118 [kW]. Electric motor power: 13 [kW]. Power share from combustion engine: 90 [%]. Km over lifetime: 200000 [km]. Yearly mileage: 12000 [km/year]. Autonomy on a full tank/battery: 1073 [km]. Tank-to-wheel efficiency: 28 [%]. Tank-to-wheel energy consumption: 1754 [kj/km]. Fuel tank capacity: 523 [kWh]. Curb mass (excl. driver and cargo): 1649 [kg]. Driving mass (incl. driver and cargo): 1789 [kg].
Exchanges
name | amount | database | location | unit | categories | type | reference product | tag
Acetaldehyde | 3.4731e-08 | biosphere3 | None | kilogram | air::low population density, long-term | biosphere |  | other
Acetaldehyde | 9.8734e-09 | biosphere3 | None | kilogram | air::non-urban air or from high stacks | biosphere |  | other
Acetaldehyde | 1.3951e-08 | biosphere3 | None | kilogram | air::urban air close to ground | biosphere |  | other
Acetone | 1.5782e-08 | biosphere3 | None | kilogram | air::low population density, long-term | biosphere |  | other
Acetone | 4.4865e-09 | biosphere3 | None | kilogram | air::non-urban air or from high stacks | biosphere |  | other
Acetone | 6.3393e-09 | biosphere3 | None | kilogram | air::urban air close to ground | biosphere |  | other
Acrolein | 1.9218e-08 | biosphere3 | None | kilogram | air::low population density, long-term | biosphere |  | other
Acrolein | 5.4632e-09 | biosphere3 | None | kilogram | air::non-urban air or from high stacks | biosphere |  | other
Acrolein | 7.7193e-09 | biosphere3 | None | kilogram | air::urban air close to ground | biosphere |  | other
Ammonia | 4.7494e-06 | biosphere3 | None | kilogram | air::low population density, long-term | biosphere |  | direct - exhaust
Ammonia | 1.3502e-06 | biosphere3 | None | kilogram | air::non-urban air or from high stacks | biosphere |  | direct - exhaust
Ammonia | 8.3685e-07 | biosphere3 | None | kilogram | air::urban air close to ground | biosphere |  | direct - exhaust
Arsenic | 2.7983e-12 | biosphere3 | None | kilogram | air::low population density, long-term | biosphere |  | other
Arsenic | 7.9551e-13 | biosphere3 | None | kilogram | air::non-urban air or from high stacks | biosphere |  | other
Arsenic | 4.9307e-13 | biosphere3 | None | kilogram | air::urban air close to ground | biosphere |  | other
Battery BoP | 9.9e-06 | carculator db | GLO | kilogram |  | technosphere | Battery BoP | energy storage
Battery cell, NMC-111 | 2.2e-05 | carculator db | GLO | kilogram |  | technosphere | Battery cell | energy storage
Benzaldehyde | 4.6165e-09 | biosphere3 | None | kilogram | air::low population density, long-term | biosphere |  | other
Benzaldehyde | 1.3124e-09 | biosphere3 | None | kilogram | air::non-urban air or from high stacks | biosphere |  | other
Benzaldehyde | 1.8544e-09 | biosphere3 | None | kilogram | air::urban air close to ground | biosphere |  | other
Benzene | 4.2944e-08 | biosphere3 | None | kilogram | air::low population density, long-term | biosphere |  | direct - exhaust
Benzene | 1.2208e-08 | biosphere3 | None | kilogram | air::non-urban air or from high stacks | biosphere |  | direct - exhaust
Benzene | 9.0177e-09 | biosphere3 | None | kilogram | air::urban air close to ground | biosphere |  | direct - exhaust
Butane | 5.9048e-10 | biosphere3 | None | kilogram | air::low population density, long-term | biosphere |  | other
Butane | 1.6786e-10 | biosphere3 | None | kilogram | air::non-urban air or from high stacks | biosphere |  | other
Butane | 2.3718e-10 | biosphere3 | None | kilogram | air::urban air close to ground | biosphere |  | other
Cadmium | 2.426e-10 | biosphere3 | None | kilogram | air::low population density, long-term | biosphere |  | direct - exhaust
Cadmium | 6.8967e-11 | biosphere3 | None | kilogram | air::non-urban air or from high stacks | biosphere |  | direct - exhaust
Cadmium | 4.2747e-11 | biosphere3 | None | kilogram | air::urban air close to ground | biosphere |  | direct - exhaust
Carbon dioxide, fossil | 0.10525 | biosphere3 | None | kilogram | air | biosphere |  | direct - exhaust
Carbon dioxide, from soil or biomass stock | 0.023305 | biosphere3 | None | kilogram | air | biosphere |  | direct - exhaust
Carbon monoxide, fossil | 7.1994e-06 | biosphere3 | None | kilogram | air::low population density, long-term | biosphere |  | direct - exhaust
Carbon monoxide, fossil | 2.0467e-06 | biosphere3 | None | kilogram | air::non-urban air or from high stacks | biosphere |  | direct - exhaust
Carbon monoxide, fossil | 2.6058e-06 | biosphere3 | None | kilogram | air::urban air close to ground | biosphere |  | direct - exhaust
Chromium | 8.383e-10 | biosphere3 | None | kilogram | air::low population density, long-term | biosphere |  | direct - exhaust
Chromium | 2.3831e-10 | biosphere3 | None | kilogram | air::non-urban air or from high stacks | biosphere |  | direct - exhaust
Chromium | 1.4771e-10 | biosphere3 | None | kilogram | air::urban air close to ground | biosphere |  | direct - exhaust
Chromium VI | 1.6814e-12 | biosphere3 | None | kilogram | air::low population density, long-term | biosphere |  | direct - exhaust
Chromium VI | 4.7799e-13 | biosphere3 | None | kilogram | air::non-urban air or from high stacks | biosphere |  | direct - exhaust
Chromium VI | 2.9626e-13 | biosphere3 | None | kilogram | air::urban air close to ground | biosphere |  | direct - exhaust
Copper | 5.921e-10 | biosphere3 | None | kilogram | air::low population density, long-term | biosphere |  | energy storage
Copper | 1.6832e-10 | biosphere3 | None | kilogram | air::non-urban air or from high stacks | biosphere |  | energy storage
Copper | 1.0433e-10 | biosphere3 | None | kilogram | air::urban air close to ground | biosphere |  | energy storage
Cyclohexane | 3.4892e-09 | biosphere3 | None | kilogram | air::low population density, long-term | biosphere |  | other
Cyclohexane | 9.9191e-10 | biosphere3 | None | kilogram | air::non-urban air or from high stacks | biosphere |  | other
Cyclohexane | 1.4015e-09 | biosphere3 | None | kilogram | air::urban air close to ground | biosphere |  | other
Dinitrogen monoxide | 6.671e-06 | biosphere3 | None | kilogram | air::low population density, long-term | biosphere |  | direct - exhaust
Dinitrogen monoxide | 1.8964e-06 | biosphere3 | None | kilogram | air::non-urban air or from high stacks | biosphere |  | direct - exhaust
Dinitrogen monoxide | 1.1754e-06 | biosphere3 | None | kilogram | air::urban air close to ground | biosphere |  | direct - exhaust
Ethane | 1.7714e-09 | biosphere3 | None | kilogram | air::low population density, long-term | biosphere |  | other
Ethane | 5.0359e-10 | biosphere3 | None | kilogram | air::non-urban air or from high stacks | biosphere |  | other
Ethane | 7.1155e-10 | biosphere3 | None | kilogram | air::urban air close to ground | biosphere |  | other
Ethane, 1,1,1,2-tetrafluoro-, HFC-134a | 3.75e-06 | biosphere3 | None | kilogram | air | biosphere |  | other
Ethene | 5.8887e-08 | biosphere3 | None | kilogram | air::low population density, long-term | biosphere |  | other
Ethene | 1.674e-08 | biosphere3 | None | kilogram | air::non-urban air or from high stacks | biosphere |  | other
Ethene | 2.3654e-08 | biosphere3 | None | kilogram | air::urban air close to ground | biosphere |  | other
Formaldehyde | 6.4416e-08 | biosphere3 | None | kilogram | air::low population density, long-term | biosphere |  | other
Formaldehyde | 1.8312e-08 | biosphere3 | None | kilogram | air::non-urban air or from high stacks | biosphere |  | other
Formaldehyde | 2.5875e-08 | biosphere3 | None | kilogram | air::urban air close to ground | biosphere |  | other
Glider lightweighting | 0.001125 | carculator db | GLO | kilogram |  | technosphere | Glider lightweighting | glider
Heptane | 1.0736e-09 | biosphere3 | None | kilogram | air::low population density, long-term | biosphere |  | other
Heptane | 3.052e-10 | biosphere3 | None | kilogram | air::non-urban air or from high stacks | biosphere |  | other
Heptane | 4.3124e-10 | biosphere3 | None | kilogram | air::urban air close to ground | biosphere |  | other
Hydrocarbons, chlorinated | 6.4416e-06 | biosphere3 | None | kilogram | air::low population density, long-term | biosphere |  | other
Hydrocarbons, chlorinated | 1.8312e-06 | biosphere3 | None | kilogram | air::non-urban air or from high stacks | biosphere |  | other
Hydrocarbons, chlorinated | 1.259e-06 | biosphere3 | None | kilogram | air::urban air close to ground | biosphere |  | other
Mercury | 1.4772e-10 | biosphere3 | None | kilogram | air::low population density, long-term | biosphere |  | direct - exhaust
Mercury | 4.1995e-11 | biosphere3 | None | kilogram | air::non-urban air or from high stacks | biosphere |  | direct - exhaust
Mercury | 2.6029e-11 | biosphere3 | None | kilogram | air::urban air close to ground | biosphere |  | direct - exhaust
Methane, fossil | 4.8312e-06 | biosphere3 | None | kilogram | air::low population density, long-term | biosphere |  | direct - exhaust
Methane, fossil | 1.3734e-06 | biosphere3 | None | kilogram | air::non-urban air or from high stacks | biosphere |  | direct - exhaust
Methane, fossil | 8.5423e-07 | biosphere3 | None | kilogram | air::urban air close to ground | biosphere |  | direct - exhaust
Methyl ethyl ketone | 6.4416e-09 | biosphere3 | None | kilogram | air::low population density, long-term | biosphere |  | other
Methyl ethyl ketone | 1.8312e-09 | biosphere3 | None | kilogram | air::non-urban air or from high stacks | biosphere |  | other
Methyl ethyl ketone | 2.5875e-09 | biosphere3 | None | kilogram | air::urban air close to ground | biosphere |  | other
NMVOC, non-methane volatile organic compounds, unspecified origin | 2.9524e-07 | biosphere3 | None | kilogram | air::low population density, long-term | biosphere |  | direct - exhaust
NMVOC, non-methane volatile organic compounds, unspecified origin | 8.3931e-08 | biosphere3 | None | kilogram | air::non-urban air or from high stacks | biosphere |  | direct - exhaust
NMVOC, non-methane volatile organic compounds, unspecified origin | 1.1859e-07 | biosphere3 | None | kilogram | air::urban air close to ground | biosphere |  | direct - exhaust
Nickel | 2.4621e-10 | biosphere3 | None | kilogram | air::low population density, long-term | biosphere |  | direct - exhaust
Nickel | 6.9992e-11 | biosphere3 | None | kilogram | air::non-urban air or from high stacks | biosphere |  | direct - exhaust
Nickel | 4.3381e-11 | biosphere3 | None | kilogram | air::urban air close to ground | biosphere |  | direct - exhaust
Nitrogen oxides | 1.9245e-05 | biosphere3 | None | kilogram | air::low population density, long-term | biosphere |  | direct - exhaust
Nitrogen oxides | 5.4709e-06 | biosphere3 | None | kilogram | air::non-urban air or from high stacks | biosphere |  | direct - exhaust
Nitrogen oxides | 4.39e-06 | biosphere3 | None | kilogram | air::urban air close to ground | biosphere |  | direct - exhaust
PAH, polycyclic aromatic hydrocarbons | 1.5853e-09 | biosphere3 | None | kilogram | air::low population density, long-term | biosphere |  | direct - exhaust
PAH, polycyclic aromatic hydrocarbons | 4.5068e-10 | biosphere3 | None | kilogram | air::non-urban air or from high stacks | biosphere |  | direct - exhaust
PAH, polycyclic aromatic hydrocarbons | 2.7933e-10 | biosphere3 | None | kilogram | air::urban air close to ground | biosphere |  | direct - exhaust
Particulates, < 2.5 um | 3.0009e-07 | biosphere3 | None | kilogram | air::low population density, long-term | biosphere |  | direct - exhaust
Particulates, < 2.5 um | 8.5309e-08 | biosphere3 | None | kilogram | air::non-urban air or from high stacks | biosphere |  | direct - exhaust
Particulates, < 2.5 um | 6.0948e-08 | biosphere3 | None | kilogram | air::urban air close to ground | biosphere |  | direct - exhaust
Pentane | 2.1472e-10 | biosphere3 | None | kilogram | air::low population density, long-term | biosphere |  | other
Pentane | 6.1041e-11 | biosphere3 | None | kilogram | air::non-urban air or from high stacks | biosphere |  | other
Pentane | 8.6249e-11 | biosphere3 | None | kilogram | air::urban air close to ground | biosphere |  | other
Propane | 5.9048e-10 | biosphere3 | None | kilogram | air::low population density, long-term | biosphere |  | other
Propane | 1.6786e-10 | biosphere3 | None | kilogram | air::non-urban air or from high stacks | biosphere |  | other
Propane | 2.3718e-10 | biosphere3 | None | kilogram | air::urban air close to ground | biosphere |  | other
Propene | 1.9325e-08 | biosphere3 | None | kilogram | air::low population density, long-term | biosphere |  | other
Propene | 5.4937e-09 | biosphere3 | None | kilogram | air::non-urban air or from high stacks | biosphere |  | other
Propene | 7.7624e-09 | biosphere3 | None | kilogram | air::urban air close to ground | biosphere |  | other
Selenium | 2.7983e-12 | biosphere3 | None | kilogram | air::low population density, long-term | biosphere |  | direct - exhaust
Selenium | 7.9551e-13 | biosphere3 | None | kilogram | air::non-urban air or from high stacks | biosphere |  | direct - exhaust
Selenium | 4.9307e-13 | biosphere3 | None | kilogram | air::urban air close to ground | biosphere |  | direct - exhaust
Styrene | 1.9862e-09 | biosphere3 | None | kilogram | air::low population density, long-term | biosphere |  | other
Styrene | 5.6463e-10 | biosphere3 | None | kilogram | air::non-urban air or from high stacks | biosphere |  | other
Styrene | 7.978e-10 | biosphere3 | None | kilogram | air::urban air close to ground | biosphere |  | other
Sulfur dioxide | 8.353e-07 | biosphere3 | None | kilogram | air | biosphere |  | direct - exhaust
Toluene | 3.7039e-09 | biosphere3 | None | kilogram | air::low population density, long-term | biosphere |  | other
Toluene | 1.053e-09 | biosphere3 | None | kilogram | air::non-urban air or from high stacks | biosphere |  | other
Toluene | 1.4878e-09 | biosphere3 | None | kilogram | air::urban air close to ground | biosphere |  | other
Zinc | 4.8641e-08 | biosphere3 | None | kilogram | air::low population density, long-term | biosphere |  | direct - exhaust
Zinc | 1.3828e-08 | biosphere3 | None | kilogram | air::non-urban air or from high stacks | biosphere |  | direct - exhaust
Zinc | 8.5705e-09 | biosphere3 | None | kilogram | air::urban air close to ground | biosphere |  | direct - exhaust
m-Xylene | 3.2745e-09 | biosphere3 | None | kilogram | air::low population density, long-term | biosphere |  | other
m-Xylene | 9.3087e-10 | biosphere3 | None | kilogram | air::non-urban air or from high stacks | biosphere |  | other
m-Xylene | 1.3153e-09 | biosphere3 | None | kilogram | air::urban air close to ground | biosphere |  | other
maintenance, passenger car | 8.871e-06 | carculator db | RER | unit |  | technosphere | passenger car maintenance | maintenance
market for brake wear emissions, passenger car | -8.95e-06 | carculator db | GLO | kilogram |  | technosphere | brake wear emissions, passenger car | direct - non-exhaust
market for electric motor, electric passenger car | 0.000108 | carculator db | GLO | kilogram |  | technosphere | electric motor, electric passenger car | powertrain
market for glider, passenger car | 0.0075 | carculator db | GLO | kilogram |  | technosphere | glider, passenger car | glider
market for internal combustion engine, passenger car | 0.0013205 | carculator db | GLO | kilogram |  | technosphere | internal combustion engine, for passenger car | powertrain
market for refrigerant R134a | 6.5e-06 | carculator db | GLO | kilogram |  | technosphere | refrigerant R134a | other
market for road | 0.00096123 | carculator db | GLO | meter-year |  | technosphere | road | road
market for road maintenance | 0.00129 | carculator db | RER | meter-year |  | technosphere | road maintenance | road
market for road wear emissions, passenger car | -1.79e-05 | carculator db | GLO | kilogram |  | technosphere | road wear emissions, passenger car | road
market for tyre wear emissions, passenger car | -0.0001074 | carculator db | GLO | kilogram |  | technosphere | tyre wear emissions, passenger car | direct - non-exhaust
market for used Li-ion battery | -3.19e-05 | carculator db | GLO | kilogram |  | technosphere | used Li-ion battery | other
market for used powertrain from electric passenger car, manual dismantling | -0.000108 | carculator db | GLO | kilogram |  | technosphere | used powertrain from electric passenger car, manual dismantling | EoL
noise, octave 1, day time, rural | 0.094636 | biosphere3 | None | joule | octave 1::day time::rural | biosphere |  | direct - exhaust
noise, octave 1, day time, suburban | 0.052741 | biosphere3 | None | joule | octave 1::day time::suburban | biosphere |  | direct - exhaust
noise, octave 1, day time, urban | 0.064786 | biosphere3 | None | joule | octave 1::day time::urban | biosphere |  | direct - exhaust
noise, octave 2, day time, rural | 0.076694 | biosphere3 | None | joule | octave 2::day time::rural | biosphere |  | direct - exhaust
noise, octave 2, day time, suburban | 0.0099791 | biosphere3 | None | joule | octave 2::day time::suburban | biosphere |  | direct - exhaust
noise, octave 2, day time, urban | 0.0060671 | biosphere3 | None | joule | octave 2::day time::urban | biosphere |  | direct - exhaust
noise, octave 3, day time, rural | 0.056662 | biosphere3 | None | joule | octave 3::day time::rural | biosphere |  | direct - exhaust
noise, octave 3, day time, suburban | 0.0074426 | biosphere3 | None | joule | octave 3::day time::suburban | biosphere |  | direct - exhaust
noise, octave 3, day time, urban | 0.0043583 | biosphere3 | None | joule | octave 3::day time::urban | biosphere |  | direct - exhaust
noise, octave 4, day time, rural | 0.075515 | biosphere3 | None | joule | octave 4::day time::rural | biosphere |  | direct - exhaust
noise, octave 4, day time, suburban | 0.010635 | biosphere3 | None | joule | octave 4::day time::suburban | biosphere |  | direct - exhaust
noise, octave 4, day time, urban | 0.0046575 | biosphere3 | None | joule | octave 4::day time::urban | biosphere |  | direct - exhaust
noise, octave 5, day time, rural | 0.38041 | biosphere3 | None | joule | octave 5::day time::rural | biosphere |  | direct - exhaust
noise, octave 5, day time, suburban | 0.033569 | biosphere3 | None | joule | octave 5::day time::suburban | biosphere |  | direct - exhaust
noise, octave 5, day time, urban | 0.0093161 | biosphere3 | None | joule | octave 5::day time::urban | biosphere |  | direct - exhaust
noise, octave 6, day time, rural | 0.22826 | biosphere3 | None | joule | octave 6::day time::rural | biosphere |  | direct - exhaust
noise, octave 6, day time, suburban | 0.017598 | biosphere3 | None | joule | octave 6::day time::suburban | biosphere |  | direct - exhaust
noise, octave 6, day time, urban | 0.0057613 | biosphere3 | None | joule | octave 6::day time::urban | biosphere |  | direct - exhaust
noise, octave 7, day time, rural | 0.033964 | biosphere3 | None | joule | octave 7::day time::rural | biosphere |  | direct - exhaust
noise, octave 7, day time, suburban | 0.0033156 | biosphere3 | None | joule | octave 7::day time::suburban | biosphere |  | direct - exhaust
noise, octave 7, day time, urban | 0.0015861 | biosphere3 | None | joule | octave 7::day time::urban | biosphere |  | direct - exhaust
noise, octave 8, day time, rural | 0.0046085 | biosphere3 | None | joule | octave 8::day time::rural | biosphere |  | direct - exhaust
noise, octave 8, day time, suburban | 0.00051593 | biosphere3 | None | joule | octave 8::day time::suburban | biosphere |  | direct - exhaust
noise, octave 8, day time, urban | 0.00027857 | biosphere3 | None | joule | octave 8::day time::urban | biosphere |  | direct - exhaust
o-Xylene | 1.4494e-09 | biosphere3 | None | kilogram | air::low population density, long-term | biosphere |  | other
o-Xylene | 4.1203e-10 | biosphere3 | None | kilogram | air::non-urban air or from high stacks | biosphere |  | other
o-Xylene | 5.8218e-10 | biosphere3 | None | kilogram | air::urban air close to ground | biosphere |  | other
polyethylene production, high density, granulate | 0.00019617 | carculator db | RER | kilogram |  | technosphere | polyethylene, high density, granulate | energy storage
treatment of used glider, passenger car, shredding | -0.0065712 | carculator db | GLO | kilogram |  | technosphere | used glider, passenger car | other
treatment of used internal combustion engine, shredding | -0.0013205 | carculator db | GLO | kilogram |  | technosphere | used internal combustion engine, from passenger car | other
fuel supply for diesel vehicles, 2040 | 0.041765 | carculator db | RER | kilogram |  | technosphere | fuel | energy chain
electricity market for energy storage production, 2040 | 8.8e-05 | carculator db | CN | kilowatt hour |  | technosphere | electricity, low voltage, for energy storage production | energy storage
transport, passenger car, diesel, Large, 2040, EURO-6d | 1 | carculator db | RER | kilometer |  | production | transport, passenger car, EURO-6d | other
market for transport, freight train | 0.0018072 | ecoinvent | Europe without Switzerland | ton kilometer |  | technosphere | transport, freight train | other
market for transport, freight, lorry >32 metric ton, EURO4 | 0.00090232 | ecoinvent | RER | ton kilometer |  | technosphere | transport, freight, lorry >32 metric ton, EURO4 | other
Activity | transport, passenger car, compressed gas, Large, 2000, EURO-2
location | RER
production amount | 1
reference product | transport, passenger car, EURO-2
type | process
unit | kilometer
worksheet name | None
source | Sacchi, R., Bauer, C., Cox, B. and Mutel, C. (in review) carculator: an open-source tool for prospective environmental and economic life cycle assessment of vehicles. When, Where and How can battery-electric vehicles help reduce greenhouse gas emissions? Submitted to Renewable and Sustainable Energy Reviews.
description | Cradle-to-grave life cycle inventory of the transport activity using a passenger car over 1 km. carculator is a open-source parametrized truck model that produces life cycle inventories for any desired set of parameters value (lifetime, occupancy rate, power, battery size, fuel blend, etc.): to produce your own inventories, go to https://github.com/romainsacchi/carculator or contact carculator@psi.ch.
special remark
comment | Combustion engine power: 157 [kW]. Power share from combustion engine: 100 [%]. Km over lifetime: 200000 [km]. Yearly mileage: 12000 [km/year]. Autonomy on a full tank/battery: 435 [km]. Tank-to-wheel efficiency: 14 [%]. Tank-to-wheel energy consumption: 4461 [kj/km]. Fuel tank capacity: 539 [kWh]. Curb mass (excl. driver and cargo): 1973 [kg]. Driving mass (incl. driver and cargo): 2113 [kg].
Exchanges
name | amount | database | location | unit | categories | type | reference product | tag
Ammonia | 0.00012377 | biosphere3 | None | kilogram | air::low population density, long-term | biosphere |  | direct - exhaust
Ammonia | 3.6772e-05 | biosphere3 | None | kilogram | air::non-urban air or from high stacks | biosphere |  | direct - exhaust
Ammonia | 2.3343e-05 | biosphere3 | None | kilogram | air::urban air close to ground | biosphere |  | direct - exhaust
Benzene | 2.4111e-06 | biosphere3 | None | kilogram | air::low population density, long-term | biosphere |  | direct - exhaust
Benzene | 7.1731e-07 | biosphere3 | None | kilogram | air::non-urban air or from high stacks | biosphere |  | direct - exhaust
Benzene | 1.3243e-06 | biosphere3 | None | kilogram | air::urban air close to ground | biosphere |  | direct - exhaust
Carbon dioxide, fossil | 0.21545 | biosphere3 | None | kilogram | air | biosphere |  | direct - exhaust
Carbon monoxide, fossil | 0.0006931 | biosphere3 | None | kilogram | air::low population density, long-term | biosphere |  | direct - exhaust
Carbon monoxide, fossil | 0.00020592 | biosphere3 | None | kilogram | air::non-urban air or from high stacks | biosphere |  | direct - exhaust
Carbon monoxide, fossil | 0.00018776 | biosphere3 | None | kilogram | air::urban air close to ground | biosphere |  | direct - exhaust
Dinitrogen monoxide | 2.7686e-06 | biosphere3 | None | kilogram | air::low population density, long-term | biosphere |  | direct - exhaust
Dinitrogen monoxide | 8.2256e-07 | biosphere3 | None | kilogram | air::non-urban air or from high stacks | biosphere |  | direct - exhaust
Dinitrogen monoxide | 5.2216e-07 | biosphere3 | None | kilogram | air::urban air close to ground | biosphere |  | direct - exhaust
Ethane, 1,1,1,2-tetrafluoro-, HFC-134a | 3.75e-06 | biosphere3 | None | kilogram | air | biosphere |  | other
Fuel tank, compressed natural gas, 200 bar | 0.00066458 | carculator db | RER | kilogram |  | technosphere | Fuel tank, compressed natural gas, 200 bar | other
Glider lightweighting | 0.00083 | carculator db | GLO | kilogram |  | technosphere | Glider lightweighting | glider
Hydrocarbons, chlorinated | 6.6147e-05 | biosphere3 | None | kilogram | air::low population density, long-term | biosphere |  | other
Hydrocarbons, chlorinated | 1.9774e-05 | biosphere3 | None | kilogram | air::non-urban air or from high stacks | biosphere |  | other
Hydrocarbons, chlorinated | 2.5535e-05 | biosphere3 | None | kilogram | air::urban air close to ground | biosphere |  | other
Lead | 3.5512e-08 | biosphere3 | None | kilogram | air::low population density, long-term | biosphere |  | direct - exhaust
Lead | 1.0551e-08 | biosphere3 | None | kilogram | air::non-urban air or from high stacks | biosphere |  | direct - exhaust
Lead | 6.7926e-09 | biosphere3 | None | kilogram | air::urban air close to ground | biosphere |  | direct - exhaust
Methane, fossil | 0.00032157 | biosphere3 | None | kilogram | air | biosphere |  | direct - exhaust
Methane, fossil | 4.6769e-05 | biosphere3 | None | kilogram | air::low population density, long-term | biosphere |  | direct - exhaust
Methane, fossil | 1.3895e-05 | biosphere3 | None | kilogram | air::non-urban air or from high stacks | biosphere |  | direct - exhaust
Methane, fossil | 9.5169e-06 | biosphere3 | None | kilogram | air::urban air close to ground | biosphere |  | direct - exhaust
NMVOC, non-methane volatile organic compounds, unspecified origin | 1.9379e-05 | biosphere3 | None | kilogram | air::low population density, long-term | biosphere |  | direct - exhaust
NMVOC, non-methane volatile organic compounds, unspecified origin | 5.8791e-06 | biosphere3 | None | kilogram | air::non-urban air or from high stacks | biosphere |  | direct - exhaust
NMVOC, non-methane volatile organic compounds, unspecified origin | 1.6019e-05 | biosphere3 | None | kilogram | air::urban air close to ground | biosphere |  | direct - exhaust
Nitrogen oxides | 0.00015282 | biosphere3 | None | kilogram | air::low population density, long-term | biosphere |  | direct - exhaust
Nitrogen oxides | 4.5403e-05 | biosphere3 | None | kilogram | air::non-urban air or from high stacks | biosphere |  | direct - exhaust
Nitrogen oxides | 3.1669e-05 | biosphere3 | None | kilogram | air::urban air close to ground | biosphere |  | direct - exhaust
Particulates, < 2.5 um | 5.3256e-06 | biosphere3 | None | kilogram | air::low population density, long-term | biosphere |  | direct - exhaust
Particulates, < 2.5 um | 1.5823e-06 | biosphere3 | None | kilogram | air::non-urban air or from high stacks | biosphere |  | direct - exhaust
Particulates, < 2.5 um | 1.0044e-06 | biosphere3 | None | kilogram | air::urban air close to ground | biosphere |  | direct - exhaust
maintenance, passenger car | 1.0612e-05 | carculator db | RER | unit |  | technosphere | passenger car maintenance | maintenance
market for brake wear emissions, passenger car | -1.057e-05 | carculator db | GLO | kilogram |  | technosphere | brake wear emissions, passenger car | direct - non-exhaust
market for glider, passenger car | 0.0083 | carculator db | GLO | kilogram |  | technosphere | glider, passenger car | glider
market for internal combustion engine, passenger car | 0.001562 | carculator db | GLO | kilogram |  | technosphere | internal combustion engine, for passenger car | powertrain
market for refrigerant R134a | 6.5e-06 | carculator db | GLO | kilogram |  | technosphere | refrigerant R134a | other
market for road | 0.0011352 | carculator db | GLO | meter-year |  | technosphere | road | road
market for road maintenance | 0.00129 | carculator db | RER | meter-year |  | technosphere | road maintenance | road
market for road wear emissions, passenger car | -2.1139e-05 | carculator db | GLO | kilogram |  | technosphere | road wear emissions, passenger car | road
market for tyre wear emissions, passenger car | -0.00012683 | carculator db | GLO | kilogram |  | technosphere | tyre wear emissions, passenger car | direct - non-exhaust
noise, octave 1, day time, rural | 0.094636 | biosphere3 | None | joule | octave 1::day time::rural | biosphere |  | direct - exhaust
noise, octave 1, day time, suburban | 0.052741 | biosphere3 | None | joule | octave 1::day time::suburban | biosphere |  | direct - exhaust
noise, octave 1, day time, urban | 0.064786 | biosphere3 | None | joule | octave 1::day time::urban | biosphere |  | direct - exhaust
noise, octave 2, day time, rural | 0.076694 | biosphere3 | None | joule | octave 2::day time::rural | biosphere |  | direct - exhaust
noise, octave 2, day time, suburban | 0.0099791 | biosphere3 | None | joule | octave 2::day time::suburban | biosphere |  | direct - exhaust
noise, octave 2, day time, urban | 0.0060671 | biosphere3 | None | joule | octave 2::day time::urban | biosphere |  | direct - exhaust
noise, octave 3, day time, rural | 0.056662 | biosphere3 | None | joule | octave 3::day time::rural | biosphere |  | direct - exhaust
noise, octave 3, day time, suburban | 0.0074426 | biosphere3 | None | joule | octave 3::day time::suburban | biosphere |  | direct - exhaust
noise, octave 3, day time, urban | 0.0043583 | biosphere3 | None | joule | octave 3::day time::urban | biosphere |  | direct - exhaust
noise, octave 4, day time, rural | 0.075515 | biosphere3 | None | joule | octave 4::day time::rural | biosphere |  | direct - exhaust
noise, octave 4, day time, suburban | 0.010635 | biosphere3 | None | joule | octave 4::day time::suburban | biosphere |  | direct - exhaust
noise, octave 4, day time, urban | 0.0046575 | biosphere3 | None | joule | octave 4::day time::urban | biosphere |  | direct - exhaust
noise, octave 5, day time, rural | 0.38041 | biosphere3 | None | joule | octave 5::day time::rural | biosphere |  | direct - exhaust
noise, octave 5, day time, suburban | 0.033569 | biosphere3 | None | joule | octave 5::day time::suburban | biosphere |  | direct - exhaust
noise, octave 5, day time, urban | 0.0093161 | biosphere3 | None | joule | octave 5::day time::urban | biosphere |  | direct - exhaust
noise, octave 6, day time, rural | 0.22826 | biosphere3 | None | joule | octave 6::day time::rural | biosphere |  | direct - exhaust
noise, octave 6, day time, suburban | 0.017598 | biosphere3 | None | joule | octave 6::day time::suburban | biosphere |  | direct - exhaust
noise, octave 6, day time, urban | 0.0057613 | biosphere3 | None | joule | octave 6::day time::urban | biosphere |  | direct - exhaust
noise, octave 7, day time, rural | 0.033964 | biosphere3 | None | joule | octave 7::day time::rural | biosphere |  | direct - exhaust
noise, octave 7, day time, suburban | 0.0033156 | biosphere3 | None | joule | octave 7::day time::suburban | biosphere |  | direct - exhaust
noise, octave 7, day time, urban | 0.0015861 | biosphere3 | None | joule | octave 7::day time::urban | biosphere |  | direct - exhaust
noise, octave 8, day time, rural | 0.0046085 | biosphere3 | None | joule | octave 8::day time::rural | biosphere |  | direct - exhaust
noise, octave 8, day time, suburban | 0.00051593 | biosphere3 | None | joule | octave 8::day time::suburban | biosphere |  | direct - exhaust
noise, octave 8, day time, urban | 0.00027857 | biosphere3 | None | joule | octave 8::day time::urban | biosphere |  | direct - exhaust
treatment of used glider, passenger car, shredding | -0.0081346 | carculator db | GLO | kilogram |  | technosphere | used glider, passenger car | other
treatment of used internal combustion engine, shredding | -0.001562 | carculator db | GLO | kilogram |  | technosphere | used internal combustion engine, from passenger car | other
fuel supply for gas vehicles, 2000 | 0.080714 | carculator db | RER | kilogram |  | technosphere | fuel | energy chain
transport, passenger car, compressed gas, Large, 2000, EURO-2 | 1 | carculator db | RER | kilometer |  | production | transport, passenger car, EURO-2 | other
market for transport, freight train | 0.0019763 | ecoinvent | Europe without Switzerland | ton kilometer |  | technosphere | transport, freight train | other
market for transport, freight, lorry >32 metric ton, EURO4 | 0.00098685 | ecoinvent | RER | ton kilometer |  | technosphere | transport, freight, lorry >32 metric ton, EURO4 | other
Activity | transport, passenger car, compressed gas, Large, 2010, EURO-4
location | RER
production amount | 1
reference product | transport, passenger car, EURO-4
type | process
unit | kilometer
worksheet name | None
source | Sacchi, R., Bauer, C., Cox, B. and Mutel, C. (in review) carculator: an open-source tool for prospective environmental and economic life cycle assessment of vehicles. When, Where and How can battery-electric vehicles help reduce greenhouse gas emissions? Submitted to Renewable and Sustainable Energy Reviews.
description | Cradle-to-grave life cycle inventory of the transport activity using a passenger car over 1 km. carculator is a open-source parametrized truck model that produces life cycle inventories for any desired set of parameters value (lifetime, occupancy rate, power, battery size, fuel blend, etc.): to produce your own inventories, go to https://github.com/romainsacchi/carculator or contact carculator@psi.ch.
special remark
comment | Combustion engine power: 156 [kW]. Power share from combustion engine: 100 [%]. Km over lifetime: 200000 [km]. Yearly mileage: 12000 [km/year]. Autonomy on a full tank/battery: 466 [km]. Tank-to-wheel efficiency: 17 [%]. Tank-to-wheel energy consumption: 3688 [kj/km]. Fuel tank capacity: 477 [kWh]. Curb mass (excl. driver and cargo): 1955 [kg]. Driving mass (incl. driver and cargo): 2095 [kg].
Exchanges
name | amount | database | location | unit | categories | type | reference product | tag
Ammonia | 5.3967e-05 | biosphere3 | None | kilogram | air::low population density, long-term | biosphere |  | direct - exhaust
Ammonia | 1.6198e-05 | biosphere3 | None | kilogram | air::non-urban air or from high stacks | biosphere |  | direct - exhaust
Ammonia | 1.038e-05 | biosphere3 | None | kilogram | air::urban air close to ground | biosphere |  | direct - exhaust
Benzene | 3.5667e-08 | biosphere3 | None | kilogram | air::low population density, long-term | biosphere |  | direct - exhaust
Benzene | 1.1676e-08 | biosphere3 | None | kilogram | air::non-urban air or from high stacks | biosphere |  | direct - exhaust
Benzene | 4.9621e-07 | biosphere3 | None | kilogram | air::urban air close to ground | biosphere |  | direct - exhaust
Carbon dioxide, fossil | 0.17276 | biosphere3 | None | kilogram | air | biosphere |  | direct - exhaust
Carbon dioxide, from soil or biomass stock | 0.0053432 | biosphere3 | None | kilogram | air | biosphere |  | direct - exhaust
Carbon monoxide, fossil | 0.00034947 | biosphere3 | None | kilogram | air::low population density, long-term | biosphere |  | direct - exhaust
Carbon monoxide, fossil | 0.0001049 | biosphere3 | None | kilogram | air::non-urban air or from high stacks | biosphere |  | direct - exhaust
Carbon monoxide, fossil | 9.7914e-05 | biosphere3 | None | kilogram | air::urban air close to ground | biosphere |  | direct - exhaust
Dinitrogen monoxide | 3.1523e-07 | biosphere3 | None | kilogram | air::low population density, long-term | biosphere |  | direct - exhaust
Dinitrogen monoxide | 9.4617e-08 | biosphere3 | None | kilogram | air::non-urban air or from high stacks | biosphere |  | direct - exhaust
Dinitrogen monoxide | 6.0631e-08 | biosphere3 | None | kilogram | air::urban air close to ground | biosphere |  | direct - exhaust
Ethane, 1,1,1,2-tetrafluoro-, HFC-134a | 3.75e-06 | biosphere3 | None | kilogram | air | biosphere |  | other
Fuel tank, compressed natural gas, 200 bar | 0.00060292 | carculator db | RER | kilogram |  | technosphere | Fuel tank, compressed natural gas, 200 bar | other
Glider lightweighting | 0.00083 | carculator db | GLO | kilogram |  | technosphere | Glider lightweighting | glider
Hydrocarbons, chlorinated | 2.4688e-05 | biosphere3 | None | kilogram | air::low population density, long-term | biosphere |  | other
Hydrocarbons, chlorinated | 7.5313e-06 | biosphere3 | None | kilogram | air::non-urban air or from high stacks | biosphere |  | other
Hydrocarbons, chlorinated | 1.2227e-05 | biosphere3 | None | kilogram | air::urban air close to ground | biosphere |  | other
Lead | 3.0826e-08 | biosphere3 | None | kilogram | air::low population density, long-term | biosphere |  | direct - exhaust
Lead | 9.2527e-09 | biosphere3 | None | kilogram | air::non-urban air or from high stacks | biosphere |  | direct - exhaust
Lead | 6.06e-09 | biosphere3 | None | kilogram | air::urban air close to ground | biosphere |  | direct - exhaust
Methane, fossil | 0.00026583 | biosphere3 | None | kilogram | air | biosphere |  | direct - exhaust
Methane, fossil | 2.0474e-05 | biosphere3 | None | kilogram | air::low population density, long-term | biosphere |  | direct - exhaust
Methane, fossil | 6.1452e-06 | biosphere3 | None | kilogram | air::non-urban air or from high stacks | biosphere |  | direct - exhaust
Methane, fossil | 4.3289e-06 | biosphere3 | None | kilogram | air::urban air close to ground | biosphere |  | direct - exhaust
NMVOC, non-methane volatile organic compounds, unspecified origin | 4.2139e-06 | biosphere3 | None | kilogram | air::low population density, long-term | biosphere |  | direct - exhaust
NMVOC, non-methane volatile organic compounds, unspecified origin | 1.3861e-06 | biosphere3 | None | kilogram | air::non-urban air or from high stacks | biosphere |  | direct - exhaust
NMVOC, non-methane volatile organic compounds, unspecified origin | 7.8979e-06 | biosphere3 | None | kilogram | air::urban air close to ground | biosphere |  | direct - exhaust
Nitrogen oxides | 8.324e-05 | biosphere3 | None | kilogram | air::low population density, long-term | biosphere |  | direct - exhaust
Nitrogen oxides | 2.4985e-05 | biosphere3 | None | kilogram | air::non-urban air or from high stacks | biosphere |  | direct - exhaust
Nitrogen oxides | 1.7121e-05 | biosphere3 | None | kilogram | air::urban air close to ground | biosphere |  | direct - exhaust
Particulates, < 2.5 um | 3.2659e-06 | biosphere3 | None | kilogram | air::low population density, long-term | biosphere |  | direct - exhaust
Particulates, < 2.5 um | 9.8026e-07 | biosphere3 | None | kilogram | air::non-urban air or from high stacks | biosphere |  | direct - exhaust
Particulates, < 2.5 um | 6.2816e-07 | biosphere3 | None | kilogram | air::urban air close to ground | biosphere |  | direct - exhaust
maintenance, passenger car | 1.0515e-05 | carculator db | RER | unit |  | technosphere | passenger car maintenance | maintenance
market for brake wear emissions, passenger car | -1.0479e-05 | carculator db | GLO | kilogram |  | technosphere | brake wear emissions, passenger car | direct - non-exhaust
market for glider, passenger car | 0.0083 | carculator db | GLO | kilogram |  | technosphere | glider, passenger car | glider
market for internal combustion engine, passenger car | 0.0015529 | carculator db | GLO | kilogram |  | technosphere | internal combustion engine, for passenger car | powertrain
market for refrigerant R134a | 6.5e-06 | carculator db | GLO | kilogram |  | technosphere | refrigerant R134a | other
market for road | 0.0011254 | carculator db | GLO | meter-year |  | technosphere | road | road
market for road maintenance | 0.00129 | carculator db | RER | meter-year |  | technosphere | road maintenance | road
market for road wear emissions, passenger car | -2.0958e-05 | carculator db | GLO | kilogram |  | technosphere | road wear emissions, passenger car | road
market for tyre wear emissions, passenger car | -0.00012575 | carculator db | GLO | kilogram |  | technosphere | tyre wear emissions, passenger car | direct - non-exhaust
noise, octave 1, day time, rural | 0.094636 | biosphere3 | None | joule | octave 1::day time::rural | biosphere |  | direct - exhaust
noise, octave 1, day time, suburban | 0.052741 | biosphere3 | None | joule | octave 1::day time::suburban | biosphere |  | direct - exhaust
noise, octave 1, day time, urban | 0.064786 | biosphere3 | None | joule | octave 1::day time::urban | biosphere |  | direct - exhaust
noise, octave 2, day time, rural | 0.076694 | biosphere3 | None | joule | octave 2::day time::rural | biosphere |  | direct - exhaust
noise, octave 2, day time, suburban | 0.0099791 | biosphere3 | None | joule | octave 2::day time::suburban | biosphere |  | direct - exhaust
noise, octave 2, day time, urban | 0.0060671 | biosphere3 | None | joule | octave 2::day time::urban | biosphere |  | direct - exhaust
noise, octave 3, day time, rural | 0.056662 | biosphere3 | None | joule | octave 3::day time::rural | biosphere |  | direct - exhaust
noise, octave 3, day time, suburban | 0.0074426 | biosphere3 | None | joule | octave 3::day time::suburban | biosphere |  | direct - exhaust
noise, octave 3, day time, urban | 0.0043583 | biosphere3 | None | joule | octave 3::day time::urban | biosphere |  | direct - exhaust
noise, octave 4, day time, rural | 0.075515 | biosphere3 | None | joule | octave 4::day time::rural | biosphere |  | direct - exhaust
noise, octave 4, day time, suburban | 0.010635 | biosphere3 | None | joule | octave 4::day time::suburban | biosphere |  | direct - exhaust
noise, octave 4, day time, urban | 0.0046575 | biosphere3 | None | joule | octave 4::day time::urban | biosphere |  | direct - exhaust
noise, octave 5, day time, rural | 0.38041 | biosphere3 | None | joule | octave 5::day time::rural | biosphere |  | direct - exhaust
noise, octave 5, day time, suburban | 0.033569 | biosphere3 | None | joule | octave 5::day time::suburban | biosphere |  | direct - exhaust
noise, octave 5, day time, urban | 0.0093161 | biosphere3 | None | joule | octave 5::day time::urban | biosphere |  | direct - exhaust
noise, octave 6, day time, rural | 0.22826 | biosphere3 | None | joule | octave 6::day time::rural | biosphere |  | direct - exhaust
noise, octave 6, day time, suburban | 0.017598 | biosphere3 | None | joule | octave 6::day time::suburban | biosphere |  | direct - exhaust
noise, octave 6, day time, urban | 0.0057613 | biosphere3 | None | joule | octave 6::day time::urban | biosphere |  | direct - exhaust
noise, octave 7, day time, rural | 0.033964 | biosphere3 | None | joule | octave 7::day time::rural | biosphere |  | direct - exhaust
noise, octave 7, day time, suburban | 0.0033156 | biosphere3 | None | joule | octave 7::day time::suburban | biosphere |  | direct - exhaust
noise, octave 7, day time, urban | 0.0015861 | biosphere3 | None | joule | octave 7::day time::urban | biosphere |  | direct - exhaust
noise, octave 8, day time, rural | 0.0046085 | biosphere3 | None | joule | octave 8::day time::rural | biosphere |  | direct - exhaust
noise, octave 8, day time, suburban | 0.00051593 | biosphere3 | None | joule | octave 8::day time::suburban | biosphere |  | direct - exhaust
noise, octave 8, day time, urban | 0.00027857 | biosphere3 | None | joule | octave 8::day time::urban | biosphere |  | direct - exhaust
treatment of used glider, passenger car, shredding | -0.0080729 | carculator db | GLO | kilogram |  | technosphere | used glider, passenger car | other
treatment of used internal combustion engine, shredding | -0.0015529 | carculator db | GLO | kilogram |  | technosphere | used internal combustion engine, from passenger car | other
fuel supply for gas vehicles, 2010 | 0.066724 | carculator db | RER | kilogram |  | technosphere | fuel | energy chain
transport, passenger car, compressed gas, Large, 2010, EURO-4 | 1 | carculator db | RER | kilometer |  | production | transport, passenger car, EURO-4 | other
market for transport, freight train | 0.0019745 | ecoinvent | Europe without Switzerland | ton kilometer |  | technosphere | transport, freight train | other
market for transport, freight, lorry >32 metric ton, EURO4 | 0.00098594 | ecoinvent | RER | ton kilometer |  | technosphere | transport, freight, lorry >32 metric ton, EURO4 | other
Activity | transport, passenger car, compressed gas, Large, 2020, EURO-6d-TEMP
location | RER
production amount | 1
reference product | transport, passenger car, EURO-6d-TEMP
type | process
unit | kilometer
worksheet name | None
source | Sacchi, R., Bauer, C., Cox, B. and Mutel, C. (in review) carculator: an open-source tool for prospective environmental and economic life cycle assessment of vehicles. When, Where and How can battery-electric vehicles help reduce greenhouse gas emissions? Submitted to Renewable and Sustainable Energy Reviews.
description | Cradle-to-grave life cycle inventory of the transport activity using a passenger car over 1 km. carculator is a open-source parametrized truck model that produces life cycle inventories for any desired set of parameters value (lifetime, occupancy rate, power, battery size, fuel blend, etc.): to produce your own inventories, go to https://github.com/romainsacchi/carculator or contact carculator@psi.ch.
special remark
comment | Combustion engine power: 135 [kW]. Power share from combustion engine: 100 [%]. Km over lifetime: 200000 [km]. Yearly mileage: 12000 [km/year]. Autonomy on a full tank/battery: 490 [km]. Tank-to-wheel efficiency: 20 [%]. Tank-to-wheel energy consumption: 2786 [kj/km]. Fuel tank capacity: 379 [kWh]. Curb mass (excl. driver and cargo): 1692 [kg]. Driving mass (incl. driver and cargo): 1832 [kg].
Exchanges
name | amount | database | location | unit | categories | type | reference product | tag
Ammonia | 1.542e-05 | biosphere3 | None | kilogram | air::low population density, long-term | biosphere |  | direct - exhaust
Ammonia | 4.483e-06 | biosphere3 | None | kilogram | air::non-urban air or from high stacks | biosphere |  | direct - exhaust
Ammonia | 2.8739e-06 | biosphere3 | None | kilogram | air::urban air close to ground | biosphere |  | direct - exhaust
Benzene | 2.2936e-08 | biosphere3 | None | kilogram | air::low population density, long-term | biosphere |  | direct - exhaust
Benzene | 6.6683e-09 | biosphere3 | None | kilogram | air::non-urban air or from high stacks | biosphere |  | direct - exhaust
Benzene | 4.2748e-09 | biosphere3 | None | kilogram | air::urban air close to ground | biosphere |  | direct - exhaust
Carbon dioxide, fossil | 0.12513 | biosphere3 | None | kilogram | air | biosphere |  | direct - exhaust
Carbon dioxide, from soil or biomass stock | 0.0094184 | biosphere3 | None | kilogram | air | biosphere |  | direct - exhaust
Carbon monoxide, fossil | 0.00021971 | biosphere3 | None | kilogram | air::low population density, long-term | biosphere |  | direct - exhaust
Carbon monoxide, fossil | 6.3875e-05 | biosphere3 | None | kilogram | air::non-urban air or from high stacks | biosphere |  | direct - exhaust
Carbon monoxide, fossil | 4.0948e-05 | biosphere3 | None | kilogram | air::urban air close to ground | biosphere |  | direct - exhaust
Dinitrogen monoxide | 2.4061e-07 | biosphere3 | None | kilogram | air::low population density, long-term | biosphere |  | direct - exhaust
Dinitrogen monoxide | 6.9954e-08 | biosphere3 | None | kilogram | air::non-urban air or from high stacks | biosphere |  | direct - exhaust
Dinitrogen monoxide | 4.4845e-08 | biosphere3 | None | kilogram | air::urban air close to ground | biosphere |  | direct - exhaust
Ethane, 1,1,1,2-tetrafluoro-, HFC-134a | 3.75e-06 | biosphere3 | None | kilogram | air | biosphere |  | other
Fuel tank, compressed natural gas, 200 bar | 0.00050472 | carculator db | RER | kilogram |  | technosphere | Fuel tank, compressed natural gas, 200 bar | other
Glider lightweighting | 0.00076696 | carculator db | GLO | kilogram |  | technosphere | Glider lightweighting | glider
Hydrocarbons, chlorinated | 1.2537e-05 | biosphere3 | None | kilogram | air::low population density, long-term | biosphere |  | other
Hydrocarbons, chlorinated | 3.645e-06 | biosphere3 | None | kilogram | air::non-urban air or from high stacks | biosphere |  | other
Hydrocarbons, chlorinated | 2.3367e-06 | biosphere3 | None | kilogram | air::urban air close to ground | biosphere |  | other
Lead | 2.353e-08 | biosphere3 | None | kilogram | air::low population density, long-term | biosphere |  | direct - exhaust
Lead | 6.8409e-09 | biosphere3 | None | kilogram | air::non-urban air or from high stacks | biosphere |  | direct - exhaust
Lead | 4.3855e-09 | biosphere3 | None | kilogram | air::urban air close to ground | biosphere |  | direct - exhaust
Methane, fossil | 0.00020082 | biosphere3 | None | kilogram | air | biosphere |  | direct - exhaust
Methane, fossil | 1.0342e-05 | biosphere3 | None | kilogram | air::low population density, long-term | biosphere |  | direct - exhaust
Methane, fossil | 3.0066e-06 | biosphere3 | None | kilogram | air::non-urban air or from high stacks | biosphere |  | direct - exhaust
Methane, fossil | 1.9274e-06 | biosphere3 | None | kilogram | air::urban air close to ground | biosphere |  | direct - exhaust
NMVOC, non-methane volatile organic compounds, unspecified origin | 2.1957e-06 | biosphere3 | None | kilogram | air::low population density, long-term | biosphere |  | direct - exhaust
NMVOC, non-methane volatile organic compounds, unspecified origin | 6.3835e-07 | biosphere3 | None | kilogram | air::non-urban air or from high stacks | biosphere |  | direct - exhaust
NMVOC, non-methane volatile organic compounds, unspecified origin | 4.0923e-07 | biosphere3 | None | kilogram | air::urban air close to ground | biosphere |  | direct - exhaust
Nitrogen oxides | 2.0689e-05 | biosphere3 | None | kilogram | air::low population density, long-term | biosphere |  | direct - exhaust
Nitrogen oxides | 6.015e-06 | biosphere3 | None | kilogram | air::non-urban air or from high stacks | biosphere |  | direct - exhaust
Nitrogen oxides | 3.856e-06 | biosphere3 | None | kilogram | air::urban air close to ground | biosphere |  | direct - exhaust
Particulates, < 2.5 um | 9.154e-07 | biosphere3 | None | kilogram | air::low population density, long-term | biosphere |  | direct - exhaust
Particulates, < 2.5 um | 2.6614e-07 | biosphere3 | None | kilogram | air::non-urban air or from high stacks | biosphere |  | direct - exhaust
Particulates, < 2.5 um | 1.7061e-07 | biosphere3 | None | kilogram | air::urban air close to ground | biosphere |  | direct - exhaust
maintenance, passenger car | 9.0987e-06 | carculator db | RER | unit |  | technosphere | passenger car maintenance | maintenance
market for brake wear emissions, passenger car | -9.1618e-06 | carculator db | GLO | kilogram |  | technosphere | brake wear emissions, passenger car | direct - non-exhaust
market for glider, passenger car | 0.0072 | carculator db | GLO | kilogram |  | technosphere | glider, passenger car | glider
market for internal combustion engine, passenger car | 0.0014026 | carculator db | GLO | kilogram |  | technosphere | internal combustion engine, for passenger car | powertrain
market for refrigerant R134a | 6.5e-06 | carculator db | GLO | kilogram |  | technosphere | refrigerant R134a | other
market for road | 0.00098398 | carculator db | GLO | meter-year |  | technosphere | road | road
market for road maintenance | 0.00129 | carculator db | RER | meter-year |  | technosphere | road maintenance | road
market for road wear emissions, passenger car | -1.8324e-05 | carculator db | GLO | kilogram |  | technosphere | road wear emissions, passenger car | road
market for tyre wear emissions, passenger car | -0.00010994 | carculator db | GLO | kilogram |  | technosphere | tyre wear emissions, passenger car | direct - non-exhaust
noise, octave 1, day time, rural | 0.094636 | biosphere3 | None | joule | octave 1::day time::rural | biosphere |  | direct - exhaust
noise, octave 1, day time, suburban | 0.052741 | biosphere3 | None | joule | octave 1::day time::suburban | biosphere |  | direct - exhaust
noise, octave 1, day time, urban | 0.064786 | biosphere3 | None | joule | octave 1::day time::urban | biosphere |  | direct - exhaust
noise, octave 2, day time, rural | 0.076694 | biosphere3 | None | joule | octave 2::day time::rural | biosphere |  | direct - exhaust
noise, octave 2, day time, suburban | 0.0099791 | biosphere3 | None | joule | octave 2::day time::suburban | biosphere |  | direct - exhaust
noise, octave 2, day time, urban | 0.0060671 | biosphere3 | None | joule | octave 2::day time::urban | biosphere |  | direct - exhaust
noise, octave 3, day time, rural | 0.056662 | biosphere3 | None | joule | octave 3::day time::rural | biosphere |  | direct - exhaust
noise, octave 3, day time, suburban | 0.0074426 | biosphere3 | None | joule | octave 3::day time::suburban | biosphere |  | direct - exhaust
noise, octave 3, day time, urban | 0.0043583 | biosphere3 | None | joule | octave 3::day time::urban | biosphere |  | direct - exhaust
noise, octave 4, day time, rural | 0.075515 | biosphere3 | None | joule | octave 4::day time::rural | biosphere |  | direct - exhaust
noise, octave 4, day time, suburban | 0.010635 | biosphere3 | None | joule | octave 4::day time::suburban | biosphere |  | direct - exhaust
noise, octave 4, day time, urban | 0.0046575 | biosphere3 | None | joule | octave 4::day time::urban | biosphere |  | direct - exhaust
noise, octave 5, day time, rural | 0.38041 | biosphere3 | None | joule | octave 5::day time::rural | biosphere |  | direct - exhaust
noise, octave 5, day time, suburban | 0.033569 | biosphere3 | None | joule | octave 5::day time::suburban | biosphere |  | direct - exhaust
noise, octave 5, day time, urban | 0.0093161 | biosphere3 | None | joule | octave 5::day time::urban | biosphere |  | direct - exhaust
noise, octave 6, day time, rural | 0.22826 | biosphere3 | None | joule | octave 6::day time::rural | biosphere |  | direct - exhaust
noise, octave 6, day time, suburban | 0.017598 | biosphere3 | None | joule | octave 6::day time::suburban | biosphere |  | direct - exhaust
noise, octave 6, day time, urban | 0.0057613 | biosphere3 | None | joule | octave 6::day time::urban | biosphere |  | direct - exhaust
noise, octave 7, day time, rural | 0.033964 | biosphere3 | None | joule | octave 7::day time::rural | biosphere |  | direct - exhaust
noise, octave 7, day time, suburban | 0.0033156 | biosphere3 | None | joule | octave 7::day time::suburban | biosphere |  | direct - exhaust
noise, octave 7, day time, urban | 0.0015861 | biosphere3 | None | joule | octave 7::day time::urban | biosphere |  | direct - exhaust
noise, octave 8, day time, rural | 0.0046085 | biosphere3 | None | joule | octave 8::day time::rural | biosphere |  | direct - exhaust
noise, octave 8, day time, suburban | 0.00051593 | biosphere3 | None | joule | octave 8::day time::suburban | biosphere |  | direct - exhaust
noise, octave 8, day time, urban | 0.00027857 | biosphere3 | None | joule | octave 8::day time::urban | biosphere |  | direct - exhaust
treatment of used glider, passenger car, shredding | -0.0069378 | carculator db | GLO | kilogram |  | technosphere | used glider, passenger car | other
treatment of used internal combustion engine, shredding | -0.0014026 | carculator db | GLO | kilogram |  | technosphere | used internal combustion engine, from passenger car | other
fuel supply for gas vehicles, 2020 | 0.050406 | carculator db | RER | kilogram |  | technosphere | fuel | energy chain
transport, passenger car, compressed gas, Large, 2020, EURO-6d-TEMP | 1 | carculator db | RER | kilometer |  | production | transport, passenger car, EURO-6d-TEMP | other
market for transport, freight train | 0.0017244 | ecoinvent | Europe without Switzerland | ton kilometer |  | technosphere | transport, freight train | other
market for transport, freight, lorry >32 metric ton, EURO4 | 0.00086091 | ecoinvent | RER | ton kilometer |  | technosphere | transport, freight, lorry >32 metric ton, EURO4 | other
Activity | transport, passenger car, compressed gas, Large, 2040, EURO-6d
location | RER
production amount | 1
reference product | transport, passenger car, EURO-6d
type | process
unit | kilometer
worksheet name | None
source | Sacchi, R., Bauer, C., Cox, B. and Mutel, C. (in review) carculator: an open-source tool for prospective environmental and economic life cycle assessment of vehicles. When, Where and How can battery-electric vehicles help reduce greenhouse gas emissions? Submitted to Renewable and Sustainable Energy Reviews.
description | Cradle-to-grave life cycle inventory of the transport activity using a passenger car over 1 km. carculator is a open-source parametrized truck model that produces life cycle inventories for any desired set of parameters value (lifetime, occupancy rate, power, battery size, fuel blend, etc.): to produce your own inventories, go to https://github.com/romainsacchi/carculator or contact carculator@psi.ch.
special remark
comment | Combustion engine power: 113 [kW]. Electric motor power: 12 [kW]. Power share from combustion engine: 90 [%]. Km over lifetime: 200000 [km]. Yearly mileage: 12000 [km/year]. Autonomy on a full tank/battery: 486 [km]. Tank-to-wheel efficiency: 27 [%]. Tank-to-wheel energy consumption: 1767 [kj/km]. Fuel tank capacity: 238 [kWh]. Curb mass (excl. driver and cargo): 1576 [kg]. Driving mass (incl. driver and cargo): 1716 [kg].
Exchanges
name | amount | database | location | unit | categories | type | reference product | tag
Ammonia | 9.9291e-06 | biosphere3 | None | kilogram | air::low population density, long-term | biosphere |  | direct - exhaust
Ammonia | 2.7908e-06 | biosphere3 | None | kilogram | air::non-urban air or from high stacks | biosphere |  | direct - exhaust
Ammonia | 1.7304e-06 | biosphere3 | None | kilogram | air::urban air close to ground | biosphere |  | direct - exhaust
Battery BoP | 9.4575e-06 | carculator db | GLO | kilogram |  | technosphere | Battery BoP | energy storage
Battery cell, NMC-111 | 2.1017e-05 | carculator db | GLO | kilogram |  | technosphere | Battery cell | energy storage
Benzene | 1.4769e-08 | biosphere3 | None | kilogram | air::low population density, long-term | biosphere |  | direct - exhaust
Benzene | 4.1512e-09 | biosphere3 | None | kilogram | air::non-urban air or from high stacks | biosphere |  | direct - exhaust
Benzene | 2.5738e-09 | biosphere3 | None | kilogram | air::urban air close to ground | biosphere |  | direct - exhaust
Carbon dioxide, fossil | 0.085362 | biosphere3 | None | kilogram | air | biosphere |  | direct - exhaust
Carbon monoxide, fossil | 0.00014147 | biosphere3 | None | kilogram | air::low population density, long-term | biosphere |  | direct - exhaust
Carbon monoxide, fossil | 3.9764e-05 | biosphere3 | None | kilogram | air::non-urban air or from high stacks | biosphere |  | direct - exhaust
Carbon monoxide, fossil | 2.4654e-05 | biosphere3 | None | kilogram | air::urban air close to ground | biosphere |  | direct - exhaust
Dinitrogen monoxide | 1.5494e-07 | biosphere3 | None | kilogram | air::low population density, long-term | biosphere |  | direct - exhaust
Dinitrogen monoxide | 4.3548e-08 | biosphere3 | None | kilogram | air::non-urban air or from high stacks | biosphere |  | direct - exhaust
Dinitrogen monoxide | 2.7001e-08 | biosphere3 | None | kilogram | air::urban air close to ground | biosphere |  | direct - exhaust
Ethane, 1,1,1,2-tetrafluoro-, HFC-134a | 3.75e-06 | biosphere3 | None | kilogram | air | biosphere |  | other
Fuel tank, compressed natural gas, 200 bar | 0.00036396 | carculator db | RER | kilogram |  | technosphere | Fuel tank, compressed natural gas, 200 bar | other
Glider lightweighting | 0.00108 | carculator db | GLO | kilogram |  | technosphere | Glider lightweighting | glider
Hydrocarbons, chlorinated | 8.0729e-06 | biosphere3 | None | kilogram | air::low population density, long-term | biosphere |  | other
Hydrocarbons, chlorinated | 2.2691e-06 | biosphere3 | None | kilogram | air::non-urban air or from high stacks | biosphere |  | other
Hydrocarbons, chlorinated | 1.4069e-06 | biosphere3 | None | kilogram | air::urban air close to ground | biosphere |  | other
Lead | 1.5151e-08 | biosphere3 | None | kilogram | air::low population density, long-term | biosphere |  | direct - exhaust
Lead | 4.2586e-09 | biosphere3 | None | kilogram | air::non-urban air or from high stacks | biosphere |  | direct - exhaust
Lead | 2.6404e-09 | biosphere3 | None | kilogram | air::urban air close to ground | biosphere |  | direct - exhaust
Methane, fossil | 0.00012741 | biosphere3 | None | kilogram | air | biosphere |  | direct - exhaust
Methane, fossil | 6.6591e-06 | biosphere3 | None | kilogram | air::low population density, long-term | biosphere |  | direct - exhaust
Methane, fossil | 1.8717e-06 | biosphere3 | None | kilogram | air::non-urban air or from high stacks | biosphere |  | direct - exhaust
Methane, fossil | 1.1605e-06 | biosphere3 | None | kilogram | air::urban air close to ground | biosphere |  | direct - exhaust
NMVOC, non-methane volatile organic compounds, unspecified origin | 1.4138e-06 | biosphere3 | None | kilogram | air::low population density, long-term | biosphere |  | direct - exhaust
NMVOC, non-methane volatile organic compounds, unspecified origin | 3.9739e-07 | biosphere3 | None | kilogram | air::non-urban air or from high stacks | biosphere |  | direct - exhaust
NMVOC, non-methane volatile organic compounds, unspecified origin | 2.4639e-07 | biosphere3 | None | kilogram | air::urban air close to ground | biosphere |  | direct - exhaust
Nitrogen oxides | 1.3322e-05 | biosphere3 | None | kilogram | air::low population density, long-term | biosphere |  | direct - exhaust
Nitrogen oxides | 3.7444e-06 | biosphere3 | None | kilogram | air::non-urban air or from high stacks | biosphere |  | direct - exhaust
Nitrogen oxides | 2.3217e-06 | biosphere3 | None | kilogram | air::urban air close to ground | biosphere |  | direct - exhaust
Particulates, < 2.5 um | 5.8944e-07 | biosphere3 | None | kilogram | air::low population density, long-term | biosphere |  | direct - exhaust
Particulates, < 2.5 um | 1.6568e-07 | biosphere3 | None | kilogram | air::non-urban air or from high stacks | biosphere |  | direct - exhaust
Particulates, < 2.5 um | 1.0272e-07 | biosphere3 | None | kilogram | air::urban air close to ground | biosphere |  | direct - exhaust
maintenance, passenger car | 8.4745e-06 | carculator db | RER | unit |  | technosphere | passenger car maintenance | maintenance
market for brake wear emissions, passenger car | -8.5813e-06 | carculator db | GLO | kilogram |  | technosphere | brake wear emissions, passenger car | direct - non-exhaust
market for electric motor, electric passenger car | 0.00010653 | carculator db | GLO | kilogram |  | technosphere | electric motor, electric passenger car | powertrain
market for glider, passenger car | 0.0072 | carculator db | GLO | kilogram |  | technosphere | glider, passenger car | glider
market for internal combustion engine, passenger car | 0.0011841 | carculator db | GLO | kilogram |  | technosphere | internal combustion engine, for passenger car | powertrain
market for refrigerant R134a | 6.5e-06 | carculator db | GLO | kilogram |  | technosphere | refrigerant R134a | other
market for road | 0.00092163 | carculator db | GLO | meter-year |  | technosphere | road | road
market for road maintenance | 0.00129 | carculator db | RER | meter-year |  | technosphere | road maintenance | road
market for road wear emissions, passenger car | -1.7163e-05 | carculator db | GLO | kilogram |  | technosphere | road wear emissions, passenger car | road
market for tyre wear emissions, passenger car | -0.00010298 | carculator db | GLO | kilogram |  | technosphere | tyre wear emissions, passenger car | direct - non-exhaust
market for used Li-ion battery | -3.0474e-05 | carculator db | GLO | kilogram |  | technosphere | used Li-ion battery | other
market for used powertrain from electric passenger car, manual dismantling | -0.00010653 | carculator db | GLO | kilogram |  | technosphere | used powertrain from electric passenger car, manual dismantling | EoL
noise, octave 1, day time, rural | 0.094636 | biosphere3 | None | joule | octave 1::day time::rural | biosphere |  | direct - exhaust
noise, octave 1, day time, suburban | 0.052741 | biosphere3 | None | joule | octave 1::day time::suburban | biosphere |  | direct - exhaust
noise, octave 1, day time, urban | 0.064786 | biosphere3 | None | joule | octave 1::day time::urban | biosphere |  | direct - exhaust
noise, octave 2, day time, rural | 0.076694 | biosphere3 | None | joule | octave 2::day time::rural | biosphere |  | direct - exhaust
noise, octave 2, day time, suburban | 0.0099791 | biosphere3 | None | joule | octave 2::day time::suburban | biosphere |  | direct - exhaust
noise, octave 2, day time, urban | 0.0060671 | biosphere3 | None | joule | octave 2::day time::urban | biosphere |  | direct - exhaust
noise, octave 3, day time, rural | 0.056662 | biosphere3 | None | joule | octave 3::day time::rural | biosphere |  | direct - exhaust
noise, octave 3, day time, suburban | 0.0074426 | biosphere3 | None | joule | octave 3::day time::suburban | biosphere |  | direct - exhaust
noise, octave 3, day time, urban | 0.0043583 | biosphere3 | None | joule | octave 3::day time::urban | biosphere |  | direct - exhaust
noise, octave 4, day time, rural | 0.075515 | biosphere3 | None | joule | octave 4::day time::rural | biosphere |  | direct - exhaust
noise, octave 4, day time, suburban | 0.010635 | biosphere3 | None | joule | octave 4::day time::suburban | biosphere |  | direct - exhaust
noise, octave 4, day time, urban | 0.0046575 | biosphere3 | None | joule | octave 4::day time::urban | biosphere |  | direct - exhaust
noise, octave 5, day time, rural | 0.38041 | biosphere3 | None | joule | octave 5::day time::rural | biosphere |  | direct - exhaust
noise, octave 5, day time, suburban | 0.033569 | biosphere3 | None | joule | octave 5::day time::suburban | biosphere |  | direct - exhaust
noise, octave 5, day time, urban | 0.0093161 | biosphere3 | None | joule | octave 5::day time::urban | biosphere |  | direct - exhaust
noise, octave 6, day time, rural | 0.22826 | biosphere3 | None | joule | octave 6::day time::rural | biosphere |  | direct - exhaust
noise, octave 6, day time, suburban | 0.017598 | biosphere3 | None | joule | octave 6::day time::suburban | biosphere |  | direct - exhaust
noise, octave 6, day time, urban | 0.0057613 | biosphere3 | None | joule | octave 6::day time::urban | biosphere |  | direct - exhaust
noise, octave 7, day time, rural | 0.033964 | biosphere3 | None | joule | octave 7::day time::rural | biosphere |  | direct - exhaust
noise, octave 7, day time, suburban | 0.0033156 | biosphere3 | None | joule | octave 7::day time::suburban | biosphere |  | direct - exhaust
noise, octave 7, day time, urban | 0.0015861 | biosphere3 | None | joule | octave 7::day time::urban | biosphere |  | direct - exhaust
noise, octave 8, day time, rural | 0.0046085 | biosphere3 | None | joule | octave 8::day time::rural | biosphere |  | direct - exhaust
noise, octave 8, day time, suburban | 0.00051593 | biosphere3 | None | joule | octave 8::day time::suburban | biosphere |  | direct - exhaust
noise, octave 8, day time, urban | 0.00027857 | biosphere3 | None | joule | octave 8::day time::urban | biosphere |  | direct - exhaust
treatment of used glider, passenger car, shredding | -0.006484 | carculator db | GLO | kilogram |  | technosphere | used glider, passenger car | other
treatment of used internal combustion engine, shredding | -0.0011841 | carculator db | GLO | kilogram |  | technosphere | used internal combustion engine, from passenger car | other
fuel supply for gas vehicles, 2040 | 0.031979 | carculator db | RER | kilogram |  | technosphere | fuel | energy chain
electricity market for energy storage production, 2040 | 8.4067e-05 | carculator db | CN | kilowatt hour |  | technosphere | electricity, low voltage, for energy storage production | energy storage
transport, passenger car, compressed gas, Large, 2040, EURO-6d | 1 | carculator db | RER | kilometer |  | production | transport, passenger car, EURO-6d | other
market for transport, freight train | 0.0016807 | ecoinvent | Europe without Switzerland | ton kilometer |  | technosphere | transport, freight train | other
market for transport, freight, lorry >32 metric ton, EURO4 | 0.00083906 | ecoinvent | RER | ton kilometer |  | technosphere | transport, freight, lorry >32 metric ton, EURO4 | other
Activity | transport, passenger car, plugin gasoline hybrid, Large, 2020, EURO-6d-TEMP
location | RER
production amount | 1
reference product | transport, passenger car, EURO-6d-TEMP
type | process
unit | kilometer
worksheet name | None
source | Sacchi, R., Bauer, C., Cox, B. and Mutel, C. (in review) carculator: an open-source tool for prospective environmental and economic life cycle assessment of vehicles. When, Where and How can battery-electric vehicles help reduce greenhouse gas emissions? Submitted to Renewable and Sustainable Energy Reviews.
description | Cradle-to-grave life cycle inventory of the transport activity using a passenger car over 1 km. carculator is a open-source parametrized truck model that produces life cycle inventories for any desired set of parameters value (lifetime, occupancy rate, power, battery size, fuel blend, etc.): to produce your own inventories, go to https://github.com/romainsacchi/carculator or contact carculator@psi.ch.
special remark
comment | Combustion engine power: 51 [kW]. Electric motor power: 126 [kW]. Power share from combustion engine: 28 [%]. Km over lifetime: 200000 [km]. Yearly mileage: 12000 [km/year]. Autonomy on a full tank/battery: 878 [km]. Tank-to-wheel efficiency: 54 [%]. Tank-to-wheel energy consumption: 1442 [kj/km]. Battery capacity: 15 [kWh]. Fuel tank capacity: 647 [kWh]. Mass of battery: 157 [kg]. Curb mass (excl. driver and cargo): 2225 [kg]. Driving mass (incl. driver and cargo): 2365 [kg].
Exchanges
name | amount | database | location | unit | categories | type | reference product | tag
1-Pentene | 9.8325e-10 | biosphere3 | None | kilogram | air::low population density, long-term | biosphere |  | other
1-Pentene | 3.332e-10 | biosphere3 | None | kilogram | air::non-urban air or from high stacks | biosphere |  | other
1-Pentene | 1.1776e-09 | biosphere3 | None | kilogram | air::urban air close to ground | biosphere |  | other
Acetaldehyde | 7.866e-09 | biosphere3 | None | kilogram | air::low population density, long-term | biosphere |  | other
Acetaldehyde | 2.6656e-09 | biosphere3 | None | kilogram | air::non-urban air or from high stacks | biosphere |  | other
Acetaldehyde | 9.4211e-09 | biosphere3 | None | kilogram | air::urban air close to ground | biosphere |  | other
Acetone | 5.8995e-09 | biosphere3 | None | kilogram | air::low population density, long-term | biosphere |  | other
Acetone | 1.9992e-09 | biosphere3 | None | kilogram | air::non-urban air or from high stacks | biosphere |  | other
Acetone | 7.0658e-09 | biosphere3 | None | kilogram | air::urban air close to ground | biosphere |  | other
Acrolein | 1.9665e-09 | biosphere3 | None | kilogram | air::low population density, long-term | biosphere |  | other
Acrolein | 6.6639e-10 | biosphere3 | None | kilogram | air::non-urban air or from high stacks | biosphere |  | other
Acrolein | 2.3553e-09 | biosphere3 | None | kilogram | air::urban air close to ground | biosphere |  | other
Ammonia | 4.4203e-06 | biosphere3 | None | kilogram | air::low population density, long-term | biosphere |  | direct - exhaust
Ammonia | 1.379e-06 | biosphere3 | None | kilogram | air::non-urban air or from high stacks | biosphere |  | direct - exhaust
Ammonia | 8.8111e-07 | biosphere3 | None | kilogram | air::urban air close to ground | biosphere |  | direct - exhaust
Arsenic | 3.8175e-12 | biosphere3 | None | kilogram | air::low population density, long-term | biosphere |  | other
Arsenic | 1.1909e-12 | biosphere3 | None | kilogram | air::non-urban air or from high stacks | biosphere |  | other
Arsenic | 7.6095e-13 | biosphere3 | None | kilogram | air::urban air close to ground | biosphere |  | other
Battery BoP | 0.00031433 | carculator db | GLO | kilogram |  | technosphere | Battery BoP | energy storage
Battery cell, NMC-111 | 0.0004715 | carculator db | GLO | kilogram |  | technosphere | Battery cell | energy storage
Benzaldehyde | 1.9665e-09 | biosphere3 | None | kilogram | air::low population density, long-term | biosphere |  | other
Benzaldehyde | 6.6639e-10 | biosphere3 | None | kilogram | air::non-urban air or from high stacks | biosphere |  | other
Benzaldehyde | 2.3553e-09 | biosphere3 | None | kilogram | air::urban air close to ground | biosphere |  | other
Benzene | 1.47e-08 | biosphere3 | None | kilogram | air::low population density, long-term | biosphere |  | direct - exhaust
Benzene | 4.7976e-09 | biosphere3 | None | kilogram | air::non-urban air or from high stacks | biosphere |  | direct - exhaust
Benzene | 6.8507e-08 | biosphere3 | None | kilogram | air::urban air close to ground | biosphere |  | direct - exhaust
Butane | 5.1129e-08 | biosphere3 | None | kilogram | air::low population density, long-term | biosphere |  | other
Butane | 1.7326e-08 | biosphere3 | None | kilogram | air::non-urban air or from high stacks | biosphere |  | other
Butane | 6.1237e-08 | biosphere3 | None | kilogram | air::urban air close to ground | biosphere |  | other
Cadmium | 1.3734e-10 | biosphere3 | None | kilogram | air::low population density, long-term | biosphere |  | direct - exhaust
Cadmium | 4.2847e-11 | biosphere3 | None | kilogram | air::non-urban air or from high stacks | biosphere |  | direct - exhaust
Cadmium | 2.7377e-11 | biosphere3 | None | kilogram | air::urban air close to ground | biosphere |  | direct - exhaust
Carbon dioxide, fossil | 0.057937 | biosphere3 | None | kilogram | air | biosphere |  | direct - exhaust
Carbon dioxide, from soil or biomass stock | 0.0023084 | biosphere3 | None | kilogram | air | biosphere |  | direct - exhaust
Carbon monoxide, fossil | 9.8543e-05 | biosphere3 | None | kilogram | air::low population density, long-term | biosphere |  | direct - exhaust
Carbon monoxide, fossil | 3.0742e-05 | biosphere3 | None | kilogram | air::non-urban air or from high stacks | biosphere |  | direct - exhaust
Carbon monoxide, fossil | 2.5595e-05 | biosphere3 | None | kilogram | air::urban air close to ground | biosphere |  | direct - exhaust
Chromium | 2.0331e-10 | biosphere3 | None | kilogram | air::low population density, long-term | biosphere |  | direct - exhaust
Chromium | 6.3427e-11 | biosphere3 | None | kilogram | air::non-urban air or from high stacks | biosphere |  | direct - exhaust
Chromium | 4.0527e-11 | biosphere3 | None | kilogram | air::urban air close to ground | biosphere |  | direct - exhaust
Chromium VI | 4.0717e-13 | biosphere3 | None | kilogram | air::low population density, long-term | biosphere |  | direct - exhaust
Chromium VI | 1.2702e-13 | biosphere3 | None | kilogram | air::non-urban air or from high stacks | biosphere |  | direct - exhaust
Chromium VI | 8.1161e-14 | biosphere3 | None | kilogram | air::urban air close to ground | biosphere |  | direct - exhaust
Copper | 5.3424e-10 | biosphere3 | None | kilogram | air::low population density, long-term | biosphere |  | energy storage
Copper | 1.6666e-10 | biosphere3 | None | kilogram | air::non-urban air or from high stacks | biosphere |  | energy storage
Copper | 1.0649e-10 | biosphere3 | None | kilogram | air::urban air close to ground | biosphere |  | energy storage
Cyclohexane | 1.0816e-08 | biosphere3 | None | kilogram | air::low population density, long-term | biosphere |  | other
Cyclohexane | 3.6652e-09 | biosphere3 | None | kilogram | air::non-urban air or from high stacks | biosphere |  | other
Cyclohexane | 1.2954e-08 | biosphere3 | None | kilogram | air::urban air close to ground | biosphere |  | other
Dinitrogen monoxide | 6.8976e-08 | biosphere3 | None | kilogram | air::low population density, long-term | biosphere |  | direct - exhaust
Dinitrogen monoxide | 2.1518e-08 | biosphere3 | None | kilogram | air::non-urban air or from high stacks | biosphere |  | direct - exhaust
Dinitrogen monoxide | 1.3749e-08 | biosphere3 | None | kilogram | air::urban air close to ground | biosphere |  | direct - exhaust
Ethane | 3.1464e-08 | biosphere3 | None | kilogram | air::low population density, long-term | biosphere |  | other
Ethane | 1.0662e-08 | biosphere3 | None | kilogram | air::non-urban air or from high stacks | biosphere |  | other
Ethane | 3.7684e-08 | biosphere3 | None | kilogram | air::urban air close to ground | biosphere |  | other
Ethane, 1,1,1,2-tetrafluoro-, HFC-134a | 3.75e-06 | biosphere3 | None | kilogram | air | biosphere |  | other
Ethene | 7.1777e-08 | biosphere3 | None | kilogram | air::low population density, long-term | biosphere |  | other
Ethene | 2.4323e-08 | biosphere3 | None | kilogram | air::non-urban air or from high stacks | biosphere |  | other
Ethene | 8.5968e-08 | biosphere3 | None | kilogram | air::urban air close to ground | biosphere |  | other
Formaldehyde | 1.6715e-08 | biosphere3 | None | kilogram | air::low population density, long-term | biosphere |  | other
Formaldehyde | 5.6643e-09 | biosphere3 | None | kilogram | air::non-urban air or from high stacks | biosphere |  | other
Formaldehyde | 2.002e-08 | biosphere3 | None | kilogram | air::urban air close to ground | biosphere |  | other
Glider lightweighting | 0.00096745 | carculator db | GLO | kilogram |  | technosphere | Glider lightweighting | glider
Heptane | 6.8827e-09 | biosphere3 | None | kilogram | air::low population density, long-term | biosphere |  | other
Heptane | 2.3324e-09 | biosphere3 | None | kilogram | air::non-urban air or from high stacks | biosphere |  | other
Heptane | 8.2435e-09 | biosphere3 | None | kilogram | air::urban air close to ground | biosphere |  | other
Hexane | 1.5732e-08 | biosphere3 | None | kilogram | air::low population density, long-term | biosphere |  | other
Hexane | 5.3311e-09 | biosphere3 | None | kilogram | air::non-urban air or from high stacks | biosphere |  | other
Hexane | 1.8842e-08 | biosphere3 | None | kilogram | air::urban air close to ground | biosphere |  | other
Hydrocarbons, chlorinated | 1.7061e-06 | biosphere3 | None | kilogram | air::low population density, long-term | biosphere |  | other
Hydrocarbons, chlorinated | 5.5869e-07 | biosphere3 | None | kilogram | air::non-urban air or from high stacks | biosphere |  | other
Hydrocarbons, chlorinated | 1.3739e-06 | biosphere3 | None | kilogram | air::urban air close to ground | biosphere |  | other
Lead | 1.2869e-08 | biosphere3 | None | kilogram | air::low population density, long-term | biosphere |  | direct - exhaust
Lead | 4.0146e-09 | biosphere3 | None | kilogram | air::non-urban air or from high stacks | biosphere |  | direct - exhaust
Lead | 2.5875e-09 | biosphere3 | None | kilogram | air::urban air close to ground | biosphere |  | direct - exhaust
Mercury | 1.1085e-10 | biosphere3 | None | kilogram | air::low population density, long-term | biosphere |  | direct - exhaust
Mercury | 3.4581e-11 | biosphere3 | None | kilogram | air::non-urban air or from high stacks | biosphere |  | direct - exhaust
Mercury | 2.2096e-11 | biosphere3 | None | kilogram | air::urban air close to ground | biosphere |  | direct - exhaust
Methane, fossil | 5.257e-07 | biosphere3 | None | kilogram | air::low population density, long-term | biosphere |  | direct - exhaust
Methane, fossil | 1.64e-07 | biosphere3 | None | kilogram | air::non-urban air or from high stacks | biosphere |  | direct - exhaust
Methane, fossil | 1.5695e-07 | biosphere3 | None | kilogram | air::urban air close to ground | biosphere |  | direct - exhaust
Methyl ethyl ketone | 9.8325e-10 | biosphere3 | None | kilogram | air::low population density, long-term | biosphere |  | other
Methyl ethyl ketone | 3.332e-10 | biosphere3 | None | kilogram | air::non-urban air or from high stacks | biosphere |  | other
Methyl ethyl ketone | 1.1776e-09 | biosphere3 | None | kilogram | air::urban air close to ground | biosphere |  | other
NMVOC, non-methane volatile organic compounds, unspecified origin | 4.9949e-07 | biosphere3 | None | kilogram | air::low population density, long-term | biosphere |  | direct - exhaust
NMVOC, non-methane volatile organic compounds, unspecified origin | 1.6926e-07 | biosphere3 | None | kilogram | air::non-urban air or from high stacks | biosphere |  | direct - exhaust
NMVOC, non-methane volatile organic compounds, unspecified origin | 5.9824e-07 | biosphere3 | None | kilogram | air::urban air close to ground | biosphere |  | direct - exhaust
Nickel | 1.6546e-10 | biosphere3 | None | kilogram | air::low population density, long-term | biosphere |  | direct - exhaust
Nickel | 5.1619e-11 | biosphere3 | None | kilogram | air::non-urban air or from high stacks | biosphere |  | direct - exhaust
Nickel | 3.2982e-11 | biosphere3 | None | kilogram | air::urban air close to ground | biosphere |  | direct - exhaust
Nitrogen oxides | 6.2564e-06 | biosphere3 | None | kilogram | air::low population density, long-term | biosphere |  | direct - exhaust
Nitrogen oxides | 1.9518e-06 | biosphere3 | None | kilogram | air::non-urban air or from high stacks | biosphere |  | direct - exhaust
Nitrogen oxides | 1.4538e-06 | biosphere3 | None | kilogram | air::urban air close to ground | biosphere |  | direct - exhaust
PAH, polycyclic aromatic hydrocarbons | 4.4286e-10 | biosphere3 | None | kilogram | air::low population density, long-term | biosphere |  | direct - exhaust
PAH, polycyclic aromatic hydrocarbons | 1.3816e-10 | biosphere3 | None | kilogram | air::non-urban air or from high stacks | biosphere |  | direct - exhaust
PAH, polycyclic aromatic hydrocarbons | 8.8275e-11 | biosphere3 | None | kilogram | air::urban air close to ground | biosphere |  | direct - exhaust
Particulates, < 2.5 um | 2.4892e-07 | biosphere3 | None | kilogram | air::low population density, long-term | biosphere |  | direct - exhaust
Particulates, < 2.5 um | 7.7653e-08 | biosphere3 | None | kilogram | air::non-urban air or from high stacks | biosphere |  | direct - exhaust
Particulates, < 2.5 um | 4.9617e-08 | biosphere3 | None | kilogram | air::urban air close to ground | biosphere |  | direct - exhaust
Pentane | 2.1631e-08 | biosphere3 | None | kilogram | air::low population density, long-term | biosphere |  | other
Pentane | 7.3303e-09 | biosphere3 | None | kilogram | air::non-urban air or from high stacks | biosphere |  | other
Pentane | 2.5908e-08 | biosphere3 | None | kilogram | air::urban air close to ground | biosphere |  | other
Propane | 6.8827e-09 | biosphere3 | None | kilogram | air::low population density, long-term | biosphere |  | other
Propane | 2.3324e-09 | biosphere3 | None | kilogram | air::non-urban air or from high stacks | biosphere |  | other
Propane | 8.2435e-09 | biosphere3 | None | kilogram | air::urban air close to ground | biosphere |  | other
Propene | 3.7363e-08 | biosphere3 | None | kilogram | air::low population density, long-term | biosphere |  | other
Propene | 1.2661e-08 | biosphere3 | None | kilogram | air::non-urban air or from high stacks | biosphere |  | other
Propene | 4.475e-08 | biosphere3 | None | kilogram | air::urban air close to ground | biosphere |  | other
Selenium | 2.5468e-12 | biosphere3 | None | kilogram | air::low population density, long-term | biosphere |  | direct - exhaust
Selenium | 7.9452e-13 | biosphere3 | None | kilogram | air::non-urban air or from high stacks | biosphere |  | direct - exhaust
Selenium | 5.0766e-13 | biosphere3 | None | kilogram | air::urban air close to ground | biosphere |  | direct - exhaust
Styrene | 9.8325e-09 | biosphere3 | None | kilogram | air::low population density, long-term | biosphere |  | other
Styrene | 3.332e-09 | biosphere3 | None | kilogram | air::non-urban air or from high stacks | biosphere |  | other
Styrene | 1.1776e-08 | biosphere3 | None | kilogram | air::urban air close to ground | biosphere |  | other
Sulfur dioxide | 3.9258e-07 | biosphere3 | None | kilogram | air | biosphere |  | direct - exhaust
Toluene | 1.0816e-07 | biosphere3 | None | kilogram | air::low population density, long-term | biosphere |  | other
Toluene | 3.6652e-08 | biosphere3 | None | kilogram | air::non-urban air or from high stacks | biosphere |  | other
Toluene | 1.2954e-07 | biosphere3 | None | kilogram | air::urban air close to ground | biosphere |  | other
Zinc | 2.7469e-08 | biosphere3 | None | kilogram | air::low population density, long-term | biosphere |  | direct - exhaust
Zinc | 8.5694e-09 | biosphere3 | None | kilogram | air::non-urban air or from high stacks | biosphere |  | direct - exhaust
Zinc | 5.4754e-09 | biosphere3 | None | kilogram | air::urban air close to ground | biosphere |  | direct - exhaust
m-Xylene | 5.3095e-08 | biosphere3 | None | kilogram | air::low population density, long-term | biosphere |  | other
m-Xylene | 1.7993e-08 | biosphere3 | None | kilogram | air::non-urban air or from high stacks | biosphere |  | other
m-Xylene | 6.3592e-08 | biosphere3 | None | kilogram | air::urban air close to ground | biosphere |  | other
maintenance, passenger car | 1.1963e-05 | carculator db | RER | unit |  | technosphere | passenger car maintenance | maintenance
market for brake wear emissions, passenger car | -2.3651e-06 | carculator db | GLO | kilogram |  | technosphere | brake wear emissions, passenger car | direct - non-exhaust
market for charger, electric passenger car | 2.9804e-05 | carculator db | GLO | kilogram |  | technosphere | charger, electric passenger car | energy storage
market for converter, for electric passenger car | 2.2353e-05 | carculator db | GLO | kilogram |  | technosphere | converter, for electric passenger car | energy storage
market for electric motor, electric passenger car | 0.00038543 | carculator db | GLO | kilogram |  | technosphere | electric motor, electric passenger car | powertrain
market for glider, passenger car | 0.0090821 | carculator db | GLO | kilogram |  | technosphere | glider, passenger car | glider
market for internal combustion engine, passenger car | 0.001578 | carculator db | GLO | kilogram |  | technosphere | internal combustion engine, for passenger car | powertrain
market for inverter, for electric passenger car | 4.4707e-05 | carculator db | GLO | kilogram |  | technosphere | inverter, for electric passenger car | energy storage
market for power distribution unit, for electric passenger car | 1.987e-05 | carculator db | GLO | kilogram |  | technosphere | power distribution unit, for electric passenger car | energy storage
market for refrigerant R134a | 6.5e-06 | carculator db | GLO | kilogram |  | technosphere | refrigerant R134a | other
market for road | 0.00127 | carculator db | GLO | meter-year |  | technosphere | road | road
market for road maintenance | 0.00129 | carculator db | RER | meter-year |  | technosphere | road maintenance | road
market for road wear emissions, passenger car | -2.3651e-05 | carculator db | GLO | kilogram |  | technosphere | road wear emissions, passenger car | road
market for tyre wear emissions, passenger car | -0.0001419 | carculator db | GLO | kilogram |  | technosphere | tyre wear emissions, passenger car | direct - non-exhaust
market for used Li-ion battery | -0.00078583 | carculator db | GLO | kilogram |  | technosphere | used Li-ion battery | other
market for used powertrain from electric passenger car, manual dismantling | -0.00050216 | carculator db | GLO | kilogram |  | technosphere | used powertrain from electric passenger car, manual dismantling | EoL
noise, octave 1, day time, rural | 0.088566 | biosphere3 | None | joule | octave 1::day time::rural | biosphere |  | direct - exhaust
noise, octave 1, day time, suburban | 0.047668 | biosphere3 | None | joule | octave 1::day time::suburban | biosphere |  | direct - exhaust
noise, octave 1, day time, urban | 0.046093 | biosphere3 | None | joule | octave 1::day time::urban | biosphere |  | direct - exhaust
noise, octave 2, day time, rural | 0.067238 | biosphere3 | None | joule | octave 2::day time::rural | biosphere |  | direct - exhaust
noise, octave 2, day time, suburban | 0.007885 | biosphere3 | None | joule | octave 2::day time::suburban | biosphere |  | direct - exhaust
noise, octave 2, day time, urban | 0.0039834 | biosphere3 | None | joule | octave 2::day time::urban | biosphere |  | direct - exhaust
noise, octave 3, day time, rural | 0.042559 | biosphere3 | None | joule | octave 3::day time::rural | biosphere |  | direct - exhaust
noise, octave 3, day time, suburban | 0.0047088 | biosphere3 | None | joule | octave 3::day time::suburban | biosphere |  | direct - exhaust
noise, octave 3, day time, urban | 0.0022622 | biosphere3 | None | joule | octave 3::day time::urban | biosphere |  | direct - exhaust
noise, octave 4, day time, rural | 0.061618 | biosphere3 | None | joule | octave 4::day time::rural | biosphere |  | direct - exhaust
noise, octave 4, day time, suburban | 0.0081226 | biosphere3 | None | joule | octave 4::day time::suburban | biosphere |  | direct - exhaust
noise, octave 4, day time, urban | 0.0029753 | biosphere3 | None | joule | octave 4::day time::urban | biosphere |  | direct - exhaust
noise, octave 5, day time, rural | 0.37102 | biosphere3 | None | joule | octave 5::day time::rural | biosphere |  | direct - exhaust
noise, octave 5, day time, suburban | 0.03187 | biosphere3 | None | joule | octave 5::day time::suburban | biosphere |  | direct - exhaust
noise, octave 5, day time, urban | 0.0081794 | biosphere3 | None | joule | octave 5::day time::urban | biosphere |  | direct - exhaust
noise, octave 6, day time, rural | 0.21076 | biosphere3 | None | joule | octave 6::day time::rural | biosphere |  | direct - exhaust
noise, octave 6, day time, suburban | 0.014434 | biosphere3 | None | joule | octave 6::day time::suburban | biosphere |  | direct - exhaust
noise, octave 6, day time, urban | 0.003643 | biosphere3 | None | joule | octave 6::day time::urban | biosphere |  | direct - exhaust
noise, octave 7, day time, rural | 0.026406 | biosphere3 | None | joule | octave 7::day time::rural | biosphere |  | direct - exhaust
noise, octave 7, day time, suburban | 0.0019486 | biosphere3 | None | joule | octave 7::day time::suburban | biosphere |  | direct - exhaust
noise, octave 7, day time, urban | 0.0006696 | biosphere3 | None | joule | octave 7::day time::urban | biosphere |  | direct - exhaust
noise, octave 8, day time, rural | 0.0045935 | biosphere3 | None | joule | octave 8::day time::rural | biosphere |  | direct - exhaust
noise, octave 8, day time, suburban | 0.00050339 | biosphere3 | None | joule | octave 8::day time::suburban | biosphere |  | direct - exhaust
noise, octave 8, day time, urban | 0.00023331 | biosphere3 | None | joule | octave 8::day time::urban | biosphere |  | direct - exhaust
o-Xylene | 2.2615e-08 | biosphere3 | None | kilogram | air::low population density, long-term | biosphere |  | other
o-Xylene | 7.6635e-09 | biosphere3 | None | kilogram | air::non-urban air or from high stacks | biosphere |  | other
o-Xylene | 2.7086e-08 | biosphere3 | None | kilogram | air::urban air close to ground | biosphere |  | other
polyethylene production, high density, granulate | 0.00024292 | carculator db | RER | kilogram |  | technosphere | polyethylene, high density, granulate | energy storage
treatment of used glider, passenger car, shredding | -0.0083576 | carculator db | GLO | kilogram |  | technosphere | used glider, passenger car | other
treatment of used internal combustion engine, shredding | -0.001578 | carculator db | GLO | kilogram |  | technosphere | used internal combustion engine, from passenger car | other
fuel supply for gasoline vehicles, 2020 | 0.019629 | carculator db | RER | kilogram |  | technosphere | fuel | energy chain
electricity supply for electric vehicles, 2020 | 0.20379 | carculator db | RER | kilowatt hour |  | technosphere | electricity, low voltage, for battery electric vehicles | energy chain
electricity market for energy storage production, 2020 | 0.001886 | carculator db | CN | kilowatt hour |  | technosphere | electricity, low voltage, for energy storage production | energy storage
transport, passenger car, plugin gasoline hybrid, Large, 2020, EURO-6d-TEMP | 1 | carculator db | RER | kilometer |  | production | transport, passenger car, EURO-6d-TEMP | other
market for transport, freight train | 0.0021845 | ecoinvent | Europe without Switzerland | ton kilometer |  | technosphere | transport, freight train | other
market for transport, freight, lorry >32 metric ton, EURO4 | 0.001091 | ecoinvent | RER | ton kilometer |  | technosphere | transport, freight, lorry >32 metric ton, EURO4 | other
Activity | transport, passenger car, plugin gasoline hybrid, Large, 2040, EURO-6d
location | RER
production amount | 1
reference product | transport, passenger car, EURO-6d
type | process
unit | kilometer
worksheet name | None
source | Sacchi, R., Bauer, C., Cox, B. and Mutel, C. (in review) carculator: an open-source tool for prospective environmental and economic life cycle assessment of vehicles. When, Where and How can battery-electric vehicles help reduce greenhouse gas emissions? Submitted to Renewable and Sustainable Energy Reviews.
description | Cradle-to-grave life cycle inventory of the transport activity using a passenger car over 1 km. carculator is a open-source parametrized truck model that produces life cycle inventories for any desired set of parameters value (lifetime, occupancy rate, power, battery size, fuel blend, etc.): to produce your own inventories, go to https://github.com/romainsacchi/carculator or contact carculator@psi.ch.
special remark
comment | Combustion engine power: 41 [kW]. Electric motor power: 112 [kW]. Power share from combustion engine: 25 [%]. Km over lifetime: 200000 [km]. Yearly mileage: 12000 [km/year]. Autonomy on a full tank/battery: 1051 [km]. Tank-to-wheel efficiency: 57 [%]. Tank-to-wheel energy consumption: 1081 [kj/km]. Battery capacity: 42 [kWh]. Fuel tank capacity: 518 [kWh]. Mass of battery: 187 [kg]. Curb mass (excl. driver and cargo): 1918 [kg]. Driving mass (incl. driver and cargo): 2058 [kg].
Exchanges
name | amount | database | location | unit | categories | type | reference product | tag
1-Pentene | 7.1042e-10 | biosphere3 | None | kilogram | air::low population density, long-term | biosphere |  | other
1-Pentene | 2.4589e-10 | biosphere3 | None | kilogram | air::non-urban air or from high stacks | biosphere |  | other
1-Pentene | 1.0014e-09 | biosphere3 | None | kilogram | air::urban air close to ground | biosphere |  | other
Acetaldehyde | 5.6834e-09 | biosphere3 | None | kilogram | air::low population density, long-term | biosphere |  | other
Acetaldehyde | 1.9671e-09 | biosphere3 | None | kilogram | air::non-urban air or from high stacks | biosphere |  | other
Acetaldehyde | 8.011e-09 | biosphere3 | None | kilogram | air::urban air close to ground | biosphere |  | other
Acetone | 4.2625e-09 | biosphere3 | None | kilogram | air::low population density, long-term | biosphere |  | other
Acetone | 1.4753e-09 | biosphere3 | None | kilogram | air::non-urban air or from high stacks | biosphere |  | other
Acetone | 6.0082e-09 | biosphere3 | None | kilogram | air::urban air close to ground | biosphere |  | other
Acrolein | 1.4208e-09 | biosphere3 | None | kilogram | air::low population density, long-term | biosphere |  | other
Acrolein | 4.9177e-10 | biosphere3 | None | kilogram | air::non-urban air or from high stacks | biosphere |  | other
Acrolein | 2.0027e-09 | biosphere3 | None | kilogram | air::urban air close to ground | biosphere |  | other
Ammonia | 3.0122e-06 | biosphere3 | None | kilogram | air::low population density, long-term | biosphere |  | direct - exhaust
Ammonia | 9.5038e-07 | biosphere3 | None | kilogram | air::non-urban air or from high stacks | biosphere |  | direct - exhaust
Ammonia | 6.1095e-07 | biosphere3 | None | kilogram | air::urban air close to ground | biosphere |  | direct - exhaust
Arsenic | 2.6015e-12 | biosphere3 | None | kilogram | air::low population density, long-term | biosphere |  | other
Arsenic | 8.2078e-13 | biosphere3 | None | kilogram | air::non-urban air or from high stacks | biosphere |  | other
Arsenic | 5.2763e-13 | biosphere3 | None | kilogram | air::urban air close to ground | biosphere |  | other
Battery BoP | 0.00032725 | carculator db | GLO | kilogram |  | technosphere | Battery BoP | energy storage
Battery cell, NMC-111 | 0.00060775 | carculator db | GLO | kilogram |  | technosphere | Battery cell | energy storage
Benzaldehyde | 1.4208e-09 | biosphere3 | None | kilogram | air::low population density, long-term | biosphere |  | other
Benzaldehyde | 4.9177e-10 | biosphere3 | None | kilogram | air::non-urban air or from high stacks | biosphere |  | other
Benzaldehyde | 2.0027e-09 | biosphere3 | None | kilogram | air::urban air close to ground | biosphere |  | other
Benzene | 1.0392e-08 | biosphere3 | None | kilogram | air::low population density, long-term | biosphere |  | direct - exhaust
Benzene | 3.4528e-09 | biosphere3 | None | kilogram | air::non-urban air or from high stacks | biosphere |  | direct - exhaust
Benzene | 5.9525e-08 | biosphere3 | None | kilogram | air::urban air close to ground | biosphere |  | direct - exhaust
Butane | 3.6942e-08 | biosphere3 | None | kilogram | air::low population density, long-term | biosphere |  | other
Butane | 1.2786e-08 | biosphere3 | None | kilogram | air::non-urban air or from high stacks | biosphere |  | other
Butane | 5.2071e-08 | biosphere3 | None | kilogram | air::urban air close to ground | biosphere |  | other
Cadmium | 9.3594e-11 | biosphere3 | None | kilogram | air::low population density, long-term | biosphere |  | direct - exhaust
Cadmium | 2.9529e-11 | biosphere3 | None | kilogram | air::non-urban air or from high stacks | biosphere |  | direct - exhaust
Cadmium | 1.8983e-11 | biosphere3 | None | kilogram | air::urban air close to ground | biosphere |  | direct - exhaust
Carbon dioxide, fossil | 0.035689 | biosphere3 | None | kilogram | air | biosphere |  | direct - exhaust
Carbon dioxide, from soil or biomass stock | 0.0055694 | biosphere3 | None | kilogram | air | biosphere |  | direct - exhaust
Carbon monoxide, fossil | 6.5895e-05 | biosphere3 | None | kilogram | air::low population density, long-term | biosphere |  | direct - exhaust
Carbon monoxide, fossil | 2.079e-05 | biosphere3 | None | kilogram | air::non-urban air or from high stacks | biosphere |  | direct - exhaust
Carbon monoxide, fossil | 1.8579e-05 | biosphere3 | None | kilogram | air::urban air close to ground | biosphere |  | direct - exhaust
Chromium | 1.3855e-10 | biosphere3 | None | kilogram | air::low population density, long-term | biosphere |  | direct - exhaust
Chromium | 4.3713e-11 | biosphere3 | None | kilogram | air::non-urban air or from high stacks | biosphere |  | direct - exhaust
Chromium | 2.8101e-11 | biosphere3 | None | kilogram | air::urban air close to ground | biosphere |  | direct - exhaust
Chromium VI | 2.7747e-13 | biosphere3 | None | kilogram | air::low population density, long-term | biosphere |  | direct - exhaust
Chromium VI | 8.7542e-14 | biosphere3 | None | kilogram | air::non-urban air or from high stacks | biosphere |  | direct - exhaust
Chromium VI | 5.6276e-14 | biosphere3 | None | kilogram | air::urban air close to ground | biosphere |  | direct - exhaust
Copper | 3.6406e-10 | biosphere3 | None | kilogram | air::low population density, long-term | biosphere |  | energy storage
Copper | 1.1486e-10 | biosphere3 | None | kilogram | air::non-urban air or from high stacks | biosphere |  | energy storage
Copper | 7.3839e-11 | biosphere3 | None | kilogram | air::urban air close to ground | biosphere |  | energy storage
Cyclohexane | 7.8147e-09 | biosphere3 | None | kilogram | air::low population density, long-term | biosphere |  | other
Cyclohexane | 2.7048e-09 | biosphere3 | None | kilogram | air::non-urban air or from high stacks | biosphere |  | other
Cyclohexane | 1.1015e-08 | biosphere3 | None | kilogram | air::urban air close to ground | biosphere |  | other
Dinitrogen monoxide | 4.7004e-08 | biosphere3 | None | kilogram | air::low population density, long-term | biosphere |  | direct - exhaust
Dinitrogen monoxide | 1.483e-08 | biosphere3 | None | kilogram | air::non-urban air or from high stacks | biosphere |  | direct - exhaust
Dinitrogen monoxide | 9.5333e-09 | biosphere3 | None | kilogram | air::urban air close to ground | biosphere |  | direct - exhaust
Ethane | 2.2734e-08 | biosphere3 | None | kilogram | air::low population density, long-term | biosphere |  | other
Ethane | 7.8684e-09 | biosphere3 | None | kilogram | air::non-urban air or from high stacks | biosphere |  | other
Ethane | 3.2044e-08 | biosphere3 | None | kilogram | air::urban air close to ground | biosphere |  | other
Ethane, 1,1,1,2-tetrafluoro-, HFC-134a | 3.75e-06 | biosphere3 | None | kilogram | air | biosphere |  | other
Ethene | 5.1861e-08 | biosphere3 | None | kilogram | air::low population density, long-term | biosphere |  | other
Ethene | 1.795e-08 | biosphere3 | None | kilogram | air::non-urban air or from high stacks | biosphere |  | other
Ethene | 7.31e-08 | biosphere3 | None | kilogram | air::urban air close to ground | biosphere |  | other
Formaldehyde | 1.2077e-08 | biosphere3 | None | kilogram | air::low population density, long-term | biosphere |  | other
Formaldehyde | 4.1801e-09 | biosphere3 | None | kilogram | air::non-urban air or from high stacks | biosphere |  | other
Formaldehyde | 1.7023e-08 | biosphere3 | None | kilogram | air::urban air close to ground | biosphere |  | other
Glider lightweighting | 0.0012291 | carculator db | GLO | kilogram |  | technosphere | Glider lightweighting | glider
Heptane | 4.973e-09 | biosphere3 | None | kilogram | air::low population density, long-term | biosphere |  | other
Heptane | 1.7212e-09 | biosphere3 | None | kilogram | air::non-urban air or from high stacks | biosphere |  | other
Heptane | 7.0096e-09 | biosphere3 | None | kilogram | air::urban air close to ground | biosphere |  | other
Hexane | 1.1367e-08 | biosphere3 | None | kilogram | air::low population density, long-term | biosphere |  | other
Hexane | 3.9342e-09 | biosphere3 | None | kilogram | air::non-urban air or from high stacks | biosphere |  | other
Hexane | 1.6022e-08 | biosphere3 | None | kilogram | air::urban air close to ground | biosphere |  | other
Hydrocarbons, chlorinated | 1.2085e-06 | biosphere3 | None | kilogram | air::low population density, long-term | biosphere |  | other
Hydrocarbons, chlorinated | 4.0302e-07 | biosphere3 | None | kilogram | air::non-urban air or from high stacks | biosphere |  | other
Hydrocarbons, chlorinated | 1.1481e-06 | biosphere3 | None | kilogram | air::urban air close to ground | biosphere |  | other
Lead | 8.7695e-09 | biosphere3 | None | kilogram | air::low population density, long-term | biosphere |  | direct - exhaust
Lead | 2.7668e-09 | biosphere3 | None | kilogram | air::non-urban air or from high stacks | biosphere |  | direct - exhaust
Lead | 1.7983e-09 | biosphere3 | None | kilogram | air::urban air close to ground | biosphere |  | direct - exhaust
Mercury | 7.5538e-11 | biosphere3 | None | kilogram | air::low population density, long-term | biosphere |  | direct - exhaust
Mercury | 2.3833e-11 | biosphere3 | None | kilogram | air::non-urban air or from high stacks | biosphere |  | direct - exhaust
Mercury | 1.5321e-11 | biosphere3 | None | kilogram | air::urban air close to ground | biosphere |  | direct - exhaust
Methane, fossil | 3.6222e-07 | biosphere3 | None | kilogram | air::low population density, long-term | biosphere |  | direct - exhaust
Methane, fossil | 1.1428e-07 | biosphere3 | None | kilogram | air::non-urban air or from high stacks | biosphere |  | direct - exhaust
Methane, fossil | 1.1915e-07 | biosphere3 | None | kilogram | air::urban air close to ground | biosphere |  | direct - exhaust
Methyl ethyl ketone | 7.1042e-10 | biosphere3 | None | kilogram | air::low population density, long-term | biosphere |  | other
Methyl ethyl ketone | 2.4589e-10 | biosphere3 | None | kilogram | air::non-urban air or from high stacks | biosphere |  | other
Methyl ethyl ketone | 1.0014e-09 | biosphere3 | None | kilogram | air::urban air close to ground | biosphere |  | other
NMVOC, non-methane volatile organic compounds, unspecified origin | 3.609e-07 | biosphere3 | None | kilogram | air::low population density, long-term | biosphere |  | direct - exhaust
NMVOC, non-methane volatile organic compounds, unspecified origin | 1.2491e-07 | biosphere3 | None | kilogram | air::non-urban air or from high stacks | biosphere |  | direct - exhaust
NMVOC, non-methane volatile organic compounds, unspecified origin | 5.087e-07 | biosphere3 | None | kilogram | air::urban air close to ground | biosphere |  | direct - exhaust
Nickel | 1.1275e-10 | biosphere3 | None | kilogram | air::low population density, long-term | biosphere |  | direct - exhaust
Nickel | 3.5575e-11 | biosphere3 | None | kilogram | air::non-urban air or from high stacks | biosphere |  | direct - exhaust
Nickel | 2.2869e-11 | biosphere3 | None | kilogram | air::urban air close to ground | biosphere |  | direct - exhaust
Nitrogen oxides | 3.9755e-06 | biosphere3 | None | kilogram | air::low population density, long-term | biosphere |  | direct - exhaust
Nitrogen oxides | 1.2543e-06 | biosphere3 | None | kilogram | air::non-urban air or from high stacks | biosphere |  | direct - exhaust
Nitrogen oxides | 9.8739e-07 | biosphere3 | None | kilogram | air::urban air close to ground | biosphere |  | direct - exhaust
PAH, polycyclic aromatic hydrocarbons | 3.0178e-10 | biosphere3 | None | kilogram | air::low population density, long-term | biosphere |  | direct - exhaust
PAH, polycyclic aromatic hydrocarbons | 9.5215e-11 | biosphere3 | None | kilogram | air::non-urban air or from high stacks | biosphere |  | direct - exhaust
PAH, polycyclic aromatic hydrocarbons | 6.1209e-11 | biosphere3 | None | kilogram | air::urban air close to ground | biosphere |  | direct - exhaust
Particulates, < 2.5 um | 1.9977e-07 | biosphere3 | None | kilogram | air::low population density, long-term | biosphere |  | direct - exhaust
Particulates, < 2.5 um | 6.3028e-08 | biosphere3 | None | kilogram | air::non-urban air or from high stacks | biosphere |  | direct - exhaust
Particulates, < 2.5 um | 4.0517e-08 | biosphere3 | None | kilogram | air::urban air close to ground | biosphere |  | direct - exhaust
Pentane | 1.5629e-08 | biosphere3 | None | kilogram | air::low population density, long-term | biosphere |  | other
Pentane | 5.4095e-09 | biosphere3 | None | kilogram | air::non-urban air or from high stacks | biosphere |  | other
Pentane | 2.203e-08 | biosphere3 | None | kilogram | air::urban air close to ground | biosphere |  | other
Propane | 4.973e-09 | biosphere3 | None | kilogram | air::low population density, long-term | biosphere |  | other
Propane | 1.7212e-09 | biosphere3 | None | kilogram | air::non-urban air or from high stacks | biosphere |  | other
Propane | 7.0096e-09 | biosphere3 | None | kilogram | air::urban air close to ground | biosphere |  | other
Propene | 2.6996e-08 | biosphere3 | None | kilogram | air::low population density, long-term | biosphere |  | other
Propene | 9.3437e-09 | biosphere3 | None | kilogram | air::non-urban air or from high stacks | biosphere |  | other
Propene | 3.8052e-08 | biosphere3 | None | kilogram | air::urban air close to ground | biosphere |  | other
Selenium | 1.7355e-12 | biosphere3 | None | kilogram | air::low population density, long-term | biosphere |  | direct - exhaust
Selenium | 5.4757e-13 | biosphere3 | None | kilogram | air::non-urban air or from high stacks | biosphere |  | direct - exhaust
Selenium | 3.5201e-13 | biosphere3 | None | kilogram | air::urban air close to ground | biosphere |  | direct - exhaust
Styrene | 7.1042e-09 | biosphere3 | None | kilogram | air::low population density, long-term | biosphere |  | other
Styrene | 2.4589e-09 | biosphere3 | None | kilogram | air::non-urban air or from high stacks | biosphere |  | other
Styrene | 1.0014e-08 | biosphere3 | None | kilogram | air::urban air close to ground | biosphere |  | other
Sulfur dioxide | 2.8415e-07 | biosphere3 | None | kilogram | air | biosphere |  | direct - exhaust
Toluene | 7.8147e-08 | biosphere3 | None | kilogram | air::low population density, long-term | biosphere |  | other
Toluene | 2.7048e-08 | biosphere3 | None | kilogram | air::non-urban air or from high stacks | biosphere |  | other
Toluene | 1.1015e-07 | biosphere3 | None | kilogram | air::urban air close to ground | biosphere |  | other
Zinc | 1.8719e-08 | biosphere3 | None | kilogram | air::low population density, long-term | biosphere |  | direct - exhaust
Zinc | 5.9059e-09 | biosphere3 | None | kilogram | air::non-urban air or from high stacks | biosphere |  | direct - exhaust
Zinc | 3.7966e-09 | biosphere3 | None | kilogram | air::urban air close to ground | biosphere |  | direct - exhaust
m-Xylene | 3.8363e-08 | biosphere3 | None | kilogram | air::low population density, long-term | biosphere |  | other
m-Xylene | 1.3278e-08 | biosphere3 | None | kilogram | air::non-urban air or from high stacks | biosphere |  | other
m-Xylene | 5.4074e-08 | biosphere3 | None | kilogram | air::urban air close to ground | biosphere |  | other
maintenance, passenger car | 1.0317e-05 | carculator db | RER | unit |  | technosphere | passenger car maintenance | maintenance
market for brake wear emissions, passenger car | -2.059e-06 | carculator db | GLO | kilogram |  | technosphere | brake wear emissions, passenger car | direct - non-exhaust
market for charger, electric passenger car | 2.85e-05 | carculator db | GLO | kilogram |  | technosphere | charger, electric passenger car | energy storage
market for converter, for electric passenger car | 2.1375e-05 | carculator db | GLO | kilogram |  | technosphere | converter, for electric passenger car | energy storage
market for electric motor, electric passenger car | 0.00033684 | carculator db | GLO | kilogram |  | technosphere | electric motor, electric passenger car | powertrain
market for glider, passenger car | 0.0081937 | carculator db | GLO | kilogram |  | technosphere | glider, passenger car | glider
market for internal combustion engine, passenger car | 0.0011447 | carculator db | GLO | kilogram |  | technosphere | internal combustion engine, for passenger car | powertrain
market for inverter, for electric passenger car | 4.275e-05 | carculator db | GLO | kilogram |  | technosphere | inverter, for electric passenger car | energy storage
market for power distribution unit, for electric passenger car | 1.9e-05 | carculator db | GLO | kilogram |  | technosphere | power distribution unit, for electric passenger car | energy storage
market for refrigerant R134a | 6.5e-06 | carculator db | GLO | kilogram |  | technosphere | refrigerant R134a | other
market for road | 0.0011057 | carculator db | GLO | meter-year |  | technosphere | road | road
market for road maintenance | 0.00129 | carculator db | RER | meter-year |  | technosphere | road maintenance | road
market for road wear emissions, passenger car | -2.059e-05 | carculator db | GLO | kilogram |  | technosphere | road wear emissions, passenger car | road
market for tyre wear emissions, passenger car | -0.00012354 | carculator db | GLO | kilogram |  | technosphere | tyre wear emissions, passenger car | direct - non-exhaust
market for used Li-ion battery | -0.000935 | carculator db | GLO | kilogram |  | technosphere | used Li-ion battery | other
market for used powertrain from electric passenger car, manual dismantling | -0.00044847 | carculator db | GLO | kilogram |  | technosphere | used powertrain from electric passenger car, manual dismantling | EoL
noise, octave 1, day time, rural | 0.088265 | biosphere3 | None | joule | octave 1::day time::rural | biosphere |  | direct - exhaust
noise, octave 1, day time, suburban | 0.047416 | biosphere3 | None | joule | octave 1::day time::suburban | biosphere |  | direct - exhaust
noise, octave 1, day time, urban | 0.045166 | biosphere3 | None | joule | octave 1::day time::urban | biosphere |  | direct - exhaust
noise, octave 2, day time, rural | 0.066769 | biosphere3 | None | joule | octave 2::day time::rural | biosphere |  | direct - exhaust
noise, octave 2, day time, suburban | 0.0077811 | biosphere3 | None | joule | octave 2::day time::suburban | biosphere |  | direct - exhaust
noise, octave 2, day time, urban | 0.00388 | biosphere3 | None | joule | octave 2::day time::urban | biosphere |  | direct - exhaust
noise, octave 3, day time, rural | 0.04186 | biosphere3 | None | joule | octave 3::day time::rural | biosphere |  | direct - exhaust
noise, octave 3, day time, suburban | 0.0045732 | biosphere3 | None | joule | octave 3::day time::suburban | biosphere |  | direct - exhaust
noise, octave 3, day time, urban | 0.0021583 | biosphere3 | None | joule | octave 3::day time::urban | biosphere |  | direct - exhaust
noise, octave 4, day time, rural | 0.060929 | biosphere3 | None | joule | octave 4::day time::rural | biosphere |  | direct - exhaust
noise, octave 4, day time, suburban | 0.007998 | biosphere3 | None | joule | octave 4::day time::suburban | biosphere |  | direct - exhaust
noise, octave 4, day time, urban | 0.0028919 | biosphere3 | None | joule | octave 4::day time::urban | biosphere |  | direct - exhaust
noise, octave 5, day time, rural | 0.37055 | biosphere3 | None | joule | octave 5::day time::rural | biosphere |  | direct - exhaust
noise, octave 5, day time, suburban | 0.031786 | biosphere3 | None | joule | octave 5::day time::suburban | biosphere |  | direct - exhaust
noise, octave 5, day time, urban | 0.0081231 | biosphere3 | None | joule | octave 5::day time::urban | biosphere |  | direct - exhaust
noise, octave 6, day time, rural | 0.20989 | biosphere3 | None | joule | octave 6::day time::rural | biosphere |  | direct - exhaust
noise, octave 6, day time, suburban | 0.014277 | biosphere3 | None | joule | octave 6::day time::suburban | biosphere |  | direct - exhaust
noise, octave 6, day time, urban | 0.003538 | biosphere3 | None | joule | octave 6::day time::urban | biosphere |  | direct - exhaust
noise, octave 7, day time, rural | 0.026032 | biosphere3 | None | joule | octave 7::day time::rural | biosphere |  | direct - exhaust
noise, octave 7, day time, suburban | 0.0018809 | biosphere3 | None | joule | octave 7::day time::suburban | biosphere |  | direct - exhaust
noise, octave 7, day time, urban | 0.00062416 | biosphere3 | None | joule | octave 7::day time::urban | biosphere |  | direct - exhaust
noise, octave 8, day time, rural | 0.0045928 | biosphere3 | None | joule | octave 8::day time::rural | biosphere |  | direct - exhaust
noise, octave 8, day time, suburban | 0.00050277 | biosphere3 | None | joule | octave 8::day time::suburban | biosphere |  | direct - exhaust
noise, octave 8, day time, urban | 0.00023107 | biosphere3 | None | joule | octave 8::day time::urban | biosphere |  | direct - exhaust
o-Xylene | 1.634e-08 | biosphere3 | None | kilogram | air::low population density, long-term | biosphere |  | other
o-Xylene | 5.6554e-09 | biosphere3 | None | kilogram | air::non-urban air or from high stacks | biosphere |  | other
o-Xylene | 2.3032e-08 | biosphere3 | None | kilogram | air::urban air close to ground | biosphere |  | other
polyethylene production, high density, granulate | 0.00019433 | carculator db | RER | kilogram |  | technosphere | polyethylene, high density, granulate | energy storage
treatment of used glider, passenger car, shredding | -0.007159 | carculator db | GLO | kilogram |  | technosphere | used glider, passenger car | other
treatment of used internal combustion engine, shredding | -0.0011447 | carculator db | GLO | kilogram |  | technosphere | used internal combustion engine, from passenger car | other
fuel supply for gasoline vehicles, 2040 | 0.014208 | carculator db | RER | kilogram |  | technosphere | fuel | energy chain
electricity supply for electric vehicles, 2040 | 0.16817 | carculator db | RER | kilowatt hour |  | technosphere | electricity, low voltage, for battery electric vehicles | energy chain
electricity market for energy storage production, 2040 | 0.002431 | carculator db | CN | kilowatt hour |  | technosphere | electricity, low voltage, for energy storage production | energy storage
transport, passenger car, plugin gasoline hybrid, Large, 2040, EURO-6d | 1 | carculator db | RER | kilometer |  | production | transport, passenger car, EURO-6d | other
market for transport, freight train | 0.0019105 | ecoinvent | Europe without Switzerland | ton kilometer |  | technosphere | transport, freight train | other
market for transport, freight, lorry >32 metric ton, EURO4 | 0.00095393 | ecoinvent | RER | ton kilometer |  | technosphere | transport, freight, lorry >32 metric ton, EURO4 | other
Activity | transport, passenger car, plugin diesel hybrid, Large, 2020, EURO-6d-TEMP
location | RER
production amount | 1
reference product | transport, passenger car, EURO-6d-TEMP
type | process
unit | kilometer
worksheet name | None
source | Sacchi, R., Bauer, C., Cox, B. and Mutel, C. (in review) carculator: an open-source tool for prospective environmental and economic life cycle assessment of vehicles. When, Where and How can battery-electric vehicles help reduce greenhouse gas emissions? Submitted to Renewable and Sustainable Energy Reviews.
description | Cradle-to-grave life cycle inventory of the transport activity using a passenger car over 1 km. carculator is a open-source parametrized truck model that produces life cycle inventories for any desired set of parameters value (lifetime, occupancy rate, power, battery size, fuel blend, etc.): to produce your own inventories, go to https://github.com/romainsacchi/carculator or contact carculator@psi.ch.
special remark
comment | Combustion engine power: 50 [kW]. Electric motor power: 126 [kW]. Power share from combustion engine: 28 [%]. Km over lifetime: 200000 [km]. Yearly mileage: 12000 [km/year]. Autonomy on a full tank/battery: 896 [km]. Tank-to-wheel efficiency: 54 [%]. Tank-to-wheel energy consumption: 1431 [kj/km]. Battery capacity: 15 [kWh]. Fuel tank capacity: 653 [kWh]. Mass of battery: 157 [kg]. Curb mass (excl. driver and cargo): 2211 [kg]. Driving mass (incl. driver and cargo): 2351 [kg].
Exchanges
name | amount | database | location | unit | categories | type | reference product | tag
Acetaldehyde | 1.6395e-08 | biosphere3 | None | kilogram | air::low population density, long-term | biosphere |  | other
Acetaldehyde | 5.0886e-09 | biosphere3 | None | kilogram | air::non-urban air or from high stacks | biosphere |  | other
Acetaldehyde | 5.4854e-09 | biosphere3 | None | kilogram | air::urban air close to ground | biosphere |  | other
Acetone | 7.4498e-09 | biosphere3 | None | kilogram | air::low population density, long-term | biosphere |  | other
Acetone | 2.3123e-09 | biosphere3 | None | kilogram | air::non-urban air or from high stacks | biosphere |  | other
Acetone | 2.4926e-09 | biosphere3 | None | kilogram | air::urban air close to ground | biosphere |  | other
Acrolein | 9.0715e-09 | biosphere3 | None | kilogram | air::low population density, long-term | biosphere |  | other
Acrolein | 2.8157e-09 | biosphere3 | None | kilogram | air::non-urban air or from high stacks | biosphere |  | other
Acrolein | 3.0352e-09 | biosphere3 | None | kilogram | air::urban air close to ground | biosphere |  | other
Ammonia | 2.1135e-06 | biosphere3 | None | kilogram | air::low population density, long-term | biosphere |  | direct - exhaust
Ammonia | 6.56e-07 | biosphere3 | None | kilogram | air::non-urban air or from high stacks | biosphere |  | direct - exhaust
Ammonia | 4.19e-07 | biosphere3 | None | kilogram | air::urban air close to ground | biosphere |  | direct - exhaust
Arsenic | 1.2453e-12 | biosphere3 | None | kilogram | air::low population density, long-term | biosphere |  | other
Arsenic | 3.8651e-13 | biosphere3 | None | kilogram | air::non-urban air or from high stacks | biosphere |  | other
Arsenic | 2.4687e-13 | biosphere3 | None | kilogram | air::urban air close to ground | biosphere |  | other
Battery BoP | 0.00031433 | carculator db | GLO | kilogram |  | technosphere | Battery BoP | energy storage
Battery cell, NMC-111 | 0.0004715 | carculator db | GLO | kilogram |  | technosphere | Battery cell | energy storage
Benzaldehyde | 2.1792e-09 | biosphere3 | None | kilogram | air::low population density, long-term | biosphere |  | other
Benzaldehyde | 6.7639e-10 | biosphere3 | None | kilogram | air::non-urban air or from high stacks | biosphere |  | other
Benzaldehyde | 7.2913e-10 | biosphere3 | None | kilogram | air::urban air close to ground | biosphere |  | other
Benzene | 2.0271e-08 | biosphere3 | None | kilogram | air::low population density, long-term | biosphere |  | direct - exhaust
Benzene | 6.292e-09 | biosphere3 | None | kilogram | air::non-urban air or from high stacks | biosphere |  | direct - exhaust
Benzene | 4.4329e-09 | biosphere3 | None | kilogram | air::urban air close to ground | biosphere |  | direct - exhaust
Butane | 2.7873e-10 | biosphere3 | None | kilogram | air::low population density, long-term | biosphere |  | other
Butane | 8.6514e-11 | biosphere3 | None | kilogram | air::non-urban air or from high stacks | biosphere |  | other
Butane | 9.3261e-11 | biosphere3 | None | kilogram | air::urban air close to ground | biosphere |  | other
Cadmium | 1.0796e-10 | biosphere3 | None | kilogram | air::low population density, long-term | biosphere |  | direct - exhaust
Cadmium | 3.3509e-11 | biosphere3 | None | kilogram | air::non-urban air or from high stacks | biosphere |  | direct - exhaust
Cadmium | 2.1402e-11 | biosphere3 | None | kilogram | air::urban air close to ground | biosphere |  | direct - exhaust
Carbon dioxide, fossil | 0.054852 | biosphere3 | None | kilogram | air | biosphere |  | direct - exhaust
Carbon dioxide, from soil or biomass stock | 0.0042246 | biosphere3 | None | kilogram | air | biosphere |  | direct - exhaust
Carbon monoxide, fossil | 3.3434e-06 | biosphere3 | None | kilogram | air::low population density, long-term | biosphere |  | direct - exhaust
Carbon monoxide, fossil | 1.0377e-06 | biosphere3 | None | kilogram | air::non-urban air or from high stacks | biosphere |  | direct - exhaust
Carbon monoxide, fossil | 1.0445e-06 | biosphere3 | None | kilogram | air::urban air close to ground | biosphere |  | direct - exhaust
Chromium | 3.7304e-10 | biosphere3 | None | kilogram | air::low population density, long-term | biosphere |  | direct - exhaust
Chromium | 1.1579e-10 | biosphere3 | None | kilogram | air::non-urban air or from high stacks | biosphere |  | direct - exhaust
Chromium | 7.3955e-11 | biosphere3 | None | kilogram | air::urban air close to ground | biosphere |  | direct - exhaust
Chromium VI | 7.4823e-13 | biosphere3 | None | kilogram | air::low population density, long-term | biosphere |  | direct - exhaust
Chromium VI | 2.3224e-13 | biosphere3 | None | kilogram | air::non-urban air or from high stacks | biosphere |  | direct - exhaust
Chromium VI | 1.4833e-13 | biosphere3 | None | kilogram | air::urban air close to ground | biosphere |  | direct - exhaust
Copper | 2.6348e-10 | biosphere3 | None | kilogram | air::low population density, long-term | biosphere |  | energy storage
Copper | 8.1781e-11 | biosphere3 | None | kilogram | air::non-urban air or from high stacks | biosphere |  | energy storage
Copper | 5.2235e-11 | biosphere3 | None | kilogram | air::urban air close to ground | biosphere |  | energy storage
Cyclohexane | 1.6471e-09 | biosphere3 | None | kilogram | air::low population density, long-term | biosphere |  | other
Cyclohexane | 5.1122e-10 | biosphere3 | None | kilogram | air::non-urban air or from high stacks | biosphere |  | other
Cyclohexane | 5.5109e-10 | biosphere3 | None | kilogram | air::urban air close to ground | biosphere |  | other
Dinitrogen monoxide | 2.9686e-06 | biosphere3 | None | kilogram | air::low population density, long-term | biosphere |  | direct - exhaust
Dinitrogen monoxide | 9.2141e-07 | biosphere3 | None | kilogram | air::non-urban air or from high stacks | biosphere |  | direct - exhaust
Dinitrogen monoxide | 5.8852e-07 | biosphere3 | None | kilogram | air::urban air close to ground | biosphere |  | direct - exhaust
Ethane | 8.362e-10 | biosphere3 | None | kilogram | air::low population density, long-term | biosphere |  | other
Ethane | 2.5954e-10 | biosphere3 | None | kilogram | air::non-urban air or from high stacks | biosphere |  | other
Ethane | 2.7978e-10 | biosphere3 | None | kilogram | air::urban air close to ground | biosphere |  | other
Ethane, 1,1,1,2-tetrafluoro-, HFC-134a | 3.75e-06 | biosphere3 | None | kilogram | air | biosphere |  | other
Ethene | 2.7797e-08 | biosphere3 | None | kilogram | air::low population density, long-term | biosphere |  | other
Ethene | 8.6279e-09 | biosphere3 | None | kilogram | air::non-urban air or from high stacks | biosphere |  | other
Ethene | 9.3007e-09 | biosphere3 | None | kilogram | air::urban air close to ground | biosphere |  | other
Formaldehyde | 3.0407e-08 | biosphere3 | None | kilogram | air::low population density, long-term | biosphere |  | other
Formaldehyde | 9.4379e-09 | biosphere3 | None | kilogram | air::non-urban air or from high stacks | biosphere |  | other
Formaldehyde | 1.0174e-08 | biosphere3 | None | kilogram | air::urban air close to ground | biosphere |  | other
Glider lightweighting | 0.00096745 | carculator db | GLO | kilogram |  | technosphere | Glider lightweighting | glider
Heptane | 5.0679e-10 | biosphere3 | None | kilogram | air::low population density, long-term | biosphere |  | other
Heptane | 1.573e-10 | biosphere3 | None | kilogram | air::non-urban air or from high stacks | biosphere |  | other
Heptane | 1.6957e-10 | biosphere3 | None | kilogram | air::urban air close to ground | biosphere |  | other
Hydrocarbons, chlorinated | 3.0407e-06 | biosphere3 | None | kilogram | air::low population density, long-term | biosphere |  | other
Hydrocarbons, chlorinated | 9.4379e-07 | biosphere3 | None | kilogram | air::non-urban air or from high stacks | biosphere |  | other
Hydrocarbons, chlorinated | 6.3821e-07 | biosphere3 | None | kilogram | air::urban air close to ground | biosphere |  | other
Mercury | 6.5737e-11 | biosphere3 | None | kilogram | air::low population density, long-term | biosphere |  | direct - exhaust
Mercury | 2.0404e-11 | biosphere3 | None | kilogram | air::non-urban air or from high stacks | biosphere |  | direct - exhaust
Mercury | 1.3032e-11 | biosphere3 | None | kilogram | air::urban air close to ground | biosphere |  | direct - exhaust
Methane, fossil | 2.2805e-06 | biosphere3 | None | kilogram | air::low population density, long-term | biosphere |  | direct - exhaust
Methane, fossil | 7.0785e-07 | biosphere3 | None | kilogram | air::non-urban air or from high stacks | biosphere |  | direct - exhaust
Methane, fossil | 4.5296e-07 | biosphere3 | None | kilogram | air::urban air close to ground | biosphere |  | direct - exhaust
Methyl ethyl ketone | 3.0407e-09 | biosphere3 | None | kilogram | air::low population density, long-term | biosphere |  | other
Methyl ethyl ketone | 9.4379e-10 | biosphere3 | None | kilogram | air::non-urban air or from high stacks | biosphere |  | other
Methyl ethyl ketone | 1.0174e-09 | biosphere3 | None | kilogram | air::urban air close to ground | biosphere |  | other
NMVOC, non-methane volatile organic compounds, unspecified origin | 1.3937e-07 | biosphere3 | None | kilogram | air::low population density, long-term | biosphere |  | direct - exhaust
NMVOC, non-methane volatile organic compounds, unspecified origin | 4.3257e-08 | biosphere3 | None | kilogram | air::non-urban air or from high stacks | biosphere |  | direct - exhaust
NMVOC, non-methane volatile organic compounds, unspecified origin | 4.6631e-08 | biosphere3 | None | kilogram | air::urban air close to ground | biosphere |  | direct - exhaust
Nickel | 1.0956e-10 | biosphere3 | None | kilogram | air::low population density, long-term | biosphere |  | direct - exhaust
Nickel | 3.4006e-11 | biosphere3 | None | kilogram | air::non-urban air or from high stacks | biosphere |  | direct - exhaust
Nickel | 2.172e-11 | biosphere3 | None | kilogram | air::urban air close to ground | biosphere |  | direct - exhaust
Nitrogen oxides | 9.349e-06 | biosphere3 | None | kilogram | air::low population density, long-term | biosphere |  | direct - exhaust
Nitrogen oxides | 2.9018e-06 | biosphere3 | None | kilogram | air::non-urban air or from high stacks | biosphere |  | direct - exhaust
Nitrogen oxides | 2.1386e-06 | biosphere3 | None | kilogram | air::urban air close to ground | biosphere |  | direct - exhaust
PAH, polycyclic aromatic hydrocarbons | 7.0547e-10 | biosphere3 | None | kilogram | air::low population density, long-term | biosphere |  | direct - exhaust
PAH, polycyclic aromatic hydrocarbons | 2.1897e-10 | biosphere3 | None | kilogram | air::non-urban air or from high stacks | biosphere |  | direct - exhaust
PAH, polycyclic aromatic hydrocarbons | 1.3986e-10 | biosphere3 | None | kilogram | air::urban air close to ground | biosphere |  | direct - exhaust
Particulates, < 2.5 um | 1.3971e-07 | biosphere3 | None | kilogram | air::low population density, long-term | biosphere |  | direct - exhaust
Particulates, < 2.5 um | 4.3364e-08 | biosphere3 | None | kilogram | air::non-urban air or from high stacks | biosphere |  | direct - exhaust
Particulates, < 2.5 um | 3.0002e-08 | biosphere3 | None | kilogram | air::urban air close to ground | biosphere |  | direct - exhaust
Pentane | 1.0136e-10 | biosphere3 | None | kilogram | air::low population density, long-term | biosphere |  | other
Pentane | 3.146e-11 | biosphere3 | None | kilogram | air::non-urban air or from high stacks | biosphere |  | other
Pentane | 3.3913e-11 | biosphere3 | None | kilogram | air::urban air close to ground | biosphere |  | other
Propane | 2.7873e-10 | biosphere3 | None | kilogram | air::low population density, long-term | biosphere |  | other
Propane | 8.6514e-11 | biosphere3 | None | kilogram | air::non-urban air or from high stacks | biosphere |  | other
Propane | 9.3261e-11 | biosphere3 | None | kilogram | air::urban air close to ground | biosphere |  | other
Propene | 9.1222e-09 | biosphere3 | None | kilogram | air::low population density, long-term | biosphere |  | other
Propene | 2.8314e-09 | biosphere3 | None | kilogram | air::non-urban air or from high stacks | biosphere |  | other
Propene | 3.0522e-09 | biosphere3 | None | kilogram | air::urban air close to ground | biosphere |  | other
Selenium | 1.2453e-12 | biosphere3 | None | kilogram | air::low population density, long-term | biosphere |  | direct - exhaust
Selenium | 3.8651e-13 | biosphere3 | None | kilogram | air::non-urban air or from high stacks | biosphere |  | direct - exhaust
Selenium | 2.4687e-13 | biosphere3 | None | kilogram | air::urban air close to ground | biosphere |  | direct - exhaust
Styrene | 9.3756e-10 | biosphere3 | None | kilogram | air::low population density, long-term | biosphere |  | other
Styrene | 2.91e-10 | biosphere3 | None | kilogram | air::non-urban air or from high stacks | biosphere |  | other
Styrene | 3.137e-10 | biosphere3 | None | kilogram | air::urban air close to ground | biosphere |  | other
Sulfur dioxide | 3.7855e-07 | biosphere3 | None | kilogram | air | biosphere |  | direct - exhaust
Toluene | 1.7484e-09 | biosphere3 | None | kilogram | air::low population density, long-term | biosphere |  | other
Toluene | 5.4268e-10 | biosphere3 | None | kilogram | air::non-urban air or from high stacks | biosphere |  | other
Toluene | 5.85e-10 | biosphere3 | None | kilogram | air::urban air close to ground | biosphere |  | other
Zinc | 2.1645e-08 | biosphere3 | None | kilogram | air::low population density, long-term | biosphere |  | direct - exhaust
Zinc | 6.7183e-09 | biosphere3 | None | kilogram | air::non-urban air or from high stacks | biosphere |  | direct - exhaust
Zinc | 4.2911e-09 | biosphere3 | None | kilogram | air::urban air close to ground | biosphere |  | direct - exhaust
m-Xylene | 1.5457e-09 | biosphere3 | None | kilogram | air::low population density, long-term | biosphere |  | other
m-Xylene | 4.7976e-10 | biosphere3 | None | kilogram | air::non-urban air or from high stacks | biosphere |  | other
m-Xylene | 5.1717e-10 | biosphere3 | None | kilogram | air::urban air close to ground | biosphere |  | other
maintenance, passenger car | 1.1892e-05 | carculator db | RER | unit |  | technosphere | passenger car maintenance | maintenance
market for brake wear emissions, passenger car | -2.3519e-06 | carculator db | GLO | kilogram |  | technosphere | brake wear emissions, passenger car | direct - non-exhaust
market for charger, electric passenger car | 2.9804e-05 | carculator db | GLO | kilogram |  | technosphere | charger, electric passenger car | energy storage
market for converter, for electric passenger car | 2.2353e-05 | carculator db | GLO | kilogram |  | technosphere | converter, for electric passenger car | energy storage
market for electric motor, electric passenger car | 0.00038543 | carculator db | GLO | kilogram |  | technosphere | electric motor, electric passenger car | powertrain
market for glider, passenger car | 0.0090821 | carculator db | GLO | kilogram |  | technosphere | glider, passenger car | glider
market for internal combustion engine, passenger car | 0.0015116 | carculator db | GLO | kilogram |  | technosphere | internal combustion engine, for passenger car | powertrain
market for inverter, for electric passenger car | 4.4707e-05 | carculator db | GLO | kilogram |  | technosphere | inverter, for electric passenger car | energy storage
market for power distribution unit, for electric passenger car | 1.987e-05 | carculator db | GLO | kilogram |  | technosphere | power distribution unit, for electric passenger car | energy storage
market for refrigerant R134a | 6.5e-06 | carculator db | GLO | kilogram |  | technosphere | refrigerant R134a | other
market for road | 0.001263 | carculator db | GLO | meter-year |  | technosphere | road | road
market for road maintenance | 0.00129 | carculator db | RER | meter-year |  | technosphere | road maintenance | road
market for road wear emissions, passenger car | -2.3519e-05 | carculator db | GLO | kilogram |  | technosphere | road wear emissions, passenger car | road
market for tyre wear emissions, passenger car | -0.00014111 | carculator db | GLO | kilogram |  | technosphere | tyre wear emissions, passenger car | direct - non-exhaust
market for used Li-ion battery | -0.00078583 | carculator db | GLO | kilogram |  | technosphere | used Li-ion battery | other
market for used powertrain from electric passenger car, manual dismantling | -0.00050216 | carculator db | GLO | kilogram |  | technosphere | used powertrain from electric passenger car, manual dismantling | EoL
noise, octave 1, day time, rural | 0.088566 | biosphere3 | None | joule | octave 1::day time::rural | biosphere |  | direct - exhaust
noise, octave 1, day time, suburban | 0.047668 | biosphere3 | None | joule | octave 1::day time::suburban | biosphere |  | direct - exhaust
noise, octave 1, day time, urban | 0.046093 | biosphere3 | None | joule | octave 1::day time::urban | biosphere |  | direct - exhaust
noise, octave 2, day time, rural | 0.067238 | biosphere3 | None | joule | octave 2::day time::rural | biosphere |  | direct - exhaust
noise, octave 2, day time, suburban | 0.007885 | biosphere3 | None | joule | octave 2::day time::suburban | biosphere |  | direct - exhaust
noise, octave 2, day time, urban | 0.0039834 | biosphere3 | None | joule | octave 2::day time::urban | biosphere |  | direct - exhaust
noise, octave 3, day time, rural | 0.042559 | biosphere3 | None | joule | octave 3::day time::rural | biosphere |  | direct - exhaust
noise, octave 3, day time, suburban | 0.0047088 | biosphere3 | None | joule | octave 3::day time::suburban | biosphere |  | direct - exhaust
noise, octave 3, day time, urban | 0.0022622 | biosphere3 | None | joule | octave 3::day time::urban | biosphere |  | direct - exhaust
noise, octave 4, day time, rural | 0.061618 | biosphere3 | None | joule | octave 4::day time::rural | biosphere |  | direct - exhaust
noise, octave 4, day time, suburban | 0.0081226 | biosphere3 | None | joule | octave 4::day time::suburban | biosphere |  | direct - exhaust
noise, octave 4, day time, urban | 0.0029753 | biosphere3 | None | joule | octave 4::day time::urban | biosphere |  | direct - exhaust
noise, octave 5, day time, rural | 0.37102 | biosphere3 | None | joule | octave 5::day time::rural | biosphere |  | direct - exhaust
noise, octave 5, day time, suburban | 0.03187 | biosphere3 | None | joule | octave 5::day time::suburban | biosphere |  | direct - exhaust
noise, octave 5, day time, urban | 0.0081794 | biosphere3 | None | joule | octave 5::day time::urban | biosphere |  | direct - exhaust
noise, octave 6, day time, rural | 0.21076 | biosphere3 | None | joule | octave 6::day time::rural | biosphere |  | direct - exhaust
noise, octave 6, day time, suburban | 0.014434 | biosphere3 | None | joule | octave 6::day time::suburban | biosphere |  | direct - exhaust
noise, octave 6, day time, urban | 0.003643 | biosphere3 | None | joule | octave 6::day time::urban | biosphere |  | direct - exhaust
noise, octave 7, day time, rural | 0.026406 | biosphere3 | None | joule | octave 7::day time::rural | biosphere |  | direct - exhaust
noise, octave 7, day time, suburban | 0.0019486 | biosphere3 | None | joule | octave 7::day time::suburban | biosphere |  | direct - exhaust
noise, octave 7, day time, urban | 0.0006696 | biosphere3 | None | joule | octave 7::day time::urban | biosphere |  | direct - exhaust
noise, octave 8, day time, rural | 0.0045935 | biosphere3 | None | joule | octave 8::day time::rural | biosphere |  | direct - exhaust
noise, octave 8, day time, suburban | 0.00050339 | biosphere3 | None | joule | octave 8::day time::suburban | biosphere |  | direct - exhaust
noise, octave 8, day time, urban | 0.00023331 | biosphere3 | None | joule | octave 8::day time::urban | biosphere |  | direct - exhaust
o-Xylene | 6.8416e-10 | biosphere3 | None | kilogram | air::low population density, long-term | biosphere |  | other
o-Xylene | 2.1235e-10 | biosphere3 | None | kilogram | air::non-urban air or from high stacks | biosphere |  | other
o-Xylene | 2.2891e-10 | biosphere3 | None | kilogram | air::urban air close to ground | biosphere |  | other
polyethylene production, high density, granulate | 0.00024521 | carculator db | RER | kilogram |  | technosphere | polyethylene, high density, granulate | energy storage
treatment of used glider, passenger car, shredding | -0.0083599 | carculator db | GLO | kilogram |  | technosphere | used glider, passenger car | other
treatment of used internal combustion engine, shredding | -0.0015116 | carculator db | GLO | kilogram |  | technosphere | used internal combustion engine, from passenger car | other
fuel supply for diesel vehicles, 2020 | 0.018928 | carculator db | RER | kilogram |  | technosphere | fuel | energy chain
electricity supply for electric vehicles, 2020 | 0.20379 | carculator db | RER | kilowatt hour |  | technosphere | electricity, low voltage, for battery electric vehicles | energy chain
electricity market for energy storage production, 2020 | 0.001886 | carculator db | CN | kilowatt hour |  | technosphere | electricity, low voltage, for energy storage production | energy storage
transport, passenger car, plugin diesel hybrid, Large, 2020, EURO-6d-TEMP | 1 | carculator db | RER | kilometer |  | production | transport, passenger car, EURO-6d-TEMP | other
market for transport, freight train | 0.0021717 | ecoinvent | Europe without Switzerland | ton kilometer |  | technosphere | transport, freight train | other
market for transport, freight, lorry >32 metric ton, EURO4 | 0.0010845 | ecoinvent | RER | ton kilometer |  | technosphere | transport, freight, lorry >32 metric ton, EURO4 | other
Activity | transport, passenger car, plugin diesel hybrid, Large, 2040, EURO-6d
location | RER
production amount | 1
reference product | transport, passenger car, EURO-6d
type | process
unit | kilometer
worksheet name | None
source | Sacchi, R., Bauer, C., Cox, B. and Mutel, C. (in review) carculator: an open-source tool for prospective environmental and economic life cycle assessment of vehicles. When, Where and How can battery-electric vehicles help reduce greenhouse gas emissions? Submitted to Renewable and Sustainable Energy Reviews.
description | Cradle-to-grave life cycle inventory of the transport activity using a passenger car over 1 km. carculator is a open-source parametrized truck model that produces life cycle inventories for any desired set of parameters value (lifetime, occupancy rate, power, battery size, fuel blend, etc.): to produce your own inventories, go to https://github.com/romainsacchi/carculator or contact carculator@psi.ch.
special remark
comment | Combustion engine power: 40 [kW]. Electric motor power: 112 [kW]. Power share from combustion engine: 25 [%]. Km over lifetime: 200000 [km]. Yearly mileage: 12000 [km/year]. Autonomy on a full tank/battery: 1069 [km]. Tank-to-wheel efficiency: 57 [%]. Tank-to-wheel energy consumption: 1075 [kj/km]. Battery capacity: 42 [kWh]. Fuel tank capacity: 523 [kWh]. Mass of battery: 187 [kg]. Curb mass (excl. driver and cargo): 1909 [kg]. Driving mass (incl. driver and cargo): 2049 [kg].
Exchanges
name | amount | database | location | unit | categories | type | reference product | tag
Acetaldehyde | 1.0548e-08 | biosphere3 | None | kilogram | air::low population density, long-term | biosphere |  | other
Acetaldehyde | 3.3131e-09 | biosphere3 | None | kilogram | air::non-urban air or from high stacks | biosphere |  | other
Acetaldehyde | 4.0868e-09 | biosphere3 | None | kilogram | air::urban air close to ground | biosphere |  | other
Acetone | 4.7932e-09 | biosphere3 | None | kilogram | air::low population density, long-term | biosphere |  | other
Acetone | 1.5055e-09 | biosphere3 | None | kilogram | air::non-urban air or from high stacks | biosphere |  | other
Acetone | 1.8571e-09 | biosphere3 | None | kilogram | air::urban air close to ground | biosphere |  | other
Acrolein | 5.8367e-09 | biosphere3 | None | kilogram | air::low population density, long-term | biosphere |  | other
Acrolein | 1.8332e-09 | biosphere3 | None | kilogram | air::non-urban air or from high stacks | biosphere |  | other
Acrolein | 2.2613e-09 | biosphere3 | None | kilogram | air::urban air close to ground | biosphere |  | other
Ammonia | 1.4425e-06 | biosphere3 | None | kilogram | air::low population density, long-term | biosphere |  | direct - exhaust
Ammonia | 4.5306e-07 | biosphere3 | None | kilogram | air::non-urban air or from high stacks | biosphere |  | direct - exhaust
Ammonia | 2.9114e-07 | biosphere3 | None | kilogram | air::urban air close to ground | biosphere |  | direct - exhaust
Arsenic | 8.499e-13 | biosphere3 | None | kilogram | air::low population density, long-term | biosphere |  | other
Arsenic | 2.6694e-13 | biosphere3 | None | kilogram | air::non-urban air or from high stacks | biosphere |  | other
Arsenic | 1.7154e-13 | biosphere3 | None | kilogram | air::urban air close to ground | biosphere |  | other
Battery BoP | 0.00032725 | carculator db | GLO | kilogram |  | technosphere | Battery BoP | energy storage
Battery cell, NMC-111 | 0.00060775 | carculator db | GLO | kilogram |  | technosphere | Battery cell | energy storage
Benzaldehyde | 1.4021e-09 | biosphere3 | None | kilogram | air::low population density, long-term | biosphere |  | other
Benzaldehyde | 4.4038e-10 | biosphere3 | None | kilogram | air::non-urban air or from high stacks | biosphere |  | other
Benzaldehyde | 5.4322e-10 | biosphere3 | None | kilogram | air::urban air close to ground | biosphere |  | other
Benzene | 1.3043e-08 | biosphere3 | None | kilogram | air::low population density, long-term | biosphere |  | direct - exhaust
Benzene | 4.0965e-09 | biosphere3 | None | kilogram | air::non-urban air or from high stacks | biosphere |  | direct - exhaust
Benzene | 2.9952e-09 | biosphere3 | None | kilogram | air::urban air close to ground | biosphere |  | direct - exhaust
Butane | 1.7934e-10 | biosphere3 | None | kilogram | air::low population density, long-term | biosphere |  | other
Butane | 5.6327e-11 | biosphere3 | None | kilogram | air::non-urban air or from high stacks | biosphere |  | other
Butane | 6.9482e-11 | biosphere3 | None | kilogram | air::urban air close to ground | biosphere |  | other
Cadmium | 7.3682e-11 | biosphere3 | None | kilogram | air::low population density, long-term | biosphere |  | direct - exhaust
Cadmium | 2.3142e-11 | biosphere3 | None | kilogram | air::non-urban air or from high stacks | biosphere |  | direct - exhaust
Cadmium | 1.4871e-11 | biosphere3 | None | kilogram | air::urban air close to ground | biosphere |  | direct - exhaust
Carbon dioxide, fossil | 0.033178 | biosphere3 | None | kilogram | air | biosphere |  | direct - exhaust
Carbon dioxide, from soil or biomass stock | 0.0073466 | biosphere3 | None | kilogram | air | biosphere |  | direct - exhaust
Carbon monoxide, fossil | 2.1866e-06 | biosphere3 | None | kilogram | air::low population density, long-term | biosphere |  | direct - exhaust
Carbon monoxide, fossil | 6.8677e-07 | biosphere3 | None | kilogram | air::non-urban air or from high stacks | biosphere |  | direct - exhaust
Carbon monoxide, fossil | 7.7565e-07 | biosphere3 | None | kilogram | air::urban air close to ground | biosphere |  | direct - exhaust
Chromium | 2.5461e-10 | biosphere3 | None | kilogram | air::low population density, long-term | biosphere |  | direct - exhaust
Chromium | 7.9967e-11 | biosphere3 | None | kilogram | air::non-urban air or from high stacks | biosphere |  | direct - exhaust
Chromium | 5.1388e-11 | biosphere3 | None | kilogram | air::urban air close to ground | biosphere |  | direct - exhaust
Chromium VI | 5.1067e-13 | biosphere3 | None | kilogram | air::low population density, long-term | biosphere |  | direct - exhaust
Chromium VI | 1.6039e-13 | biosphere3 | None | kilogram | air::non-urban air or from high stacks | biosphere |  | direct - exhaust
Chromium VI | 1.0307e-13 | biosphere3 | None | kilogram | air::urban air close to ground | biosphere |  | direct - exhaust
Copper | 1.7983e-10 | biosphere3 | None | kilogram | air::low population density, long-term | biosphere |  | energy storage
Copper | 5.6481e-11 | biosphere3 | None | kilogram | air::non-urban air or from high stacks | biosphere |  | energy storage
Copper | 3.6295e-11 | biosphere3 | None | kilogram | air::urban air close to ground | biosphere |  | energy storage
Cyclohexane | 1.0597e-09 | biosphere3 | None | kilogram | air::low population density, long-term | biosphere |  | other
Cyclohexane | 3.3284e-10 | biosphere3 | None | kilogram | air::non-urban air or from high stacks | biosphere |  | other
Cyclohexane | 4.1057e-10 | biosphere3 | None | kilogram | air::urban air close to ground | biosphere |  | other
Dinitrogen monoxide | 2.0261e-06 | biosphere3 | None | kilogram | air::low population density, long-term | biosphere |  | direct - exhaust
Dinitrogen monoxide | 6.3636e-07 | biosphere3 | None | kilogram | air::non-urban air or from high stacks | biosphere |  | direct - exhaust
Dinitrogen monoxide | 4.0893e-07 | biosphere3 | None | kilogram | air::urban air close to ground | biosphere |  | direct - exhaust
Ethane | 5.3802e-10 | biosphere3 | None | kilogram | air::low population density, long-term | biosphere |  | other
Ethane | 1.6898e-10 | biosphere3 | None | kilogram | air::non-urban air or from high stacks | biosphere |  | other
Ethane | 2.0845e-10 | biosphere3 | None | kilogram | air::urban air close to ground | biosphere |  | other
Ethane, 1,1,1,2-tetrafluoro-, HFC-134a | 3.75e-06 | biosphere3 | None | kilogram | air | biosphere |  | other
Ethene | 1.7885e-08 | biosphere3 | None | kilogram | air::low population density, long-term | biosphere |  | other
Ethene | 5.6173e-09 | biosphere3 | None | kilogram | air::non-urban air or from high stacks | biosphere |  | other
Ethene | 6.9292e-09 | biosphere3 | None | kilogram | air::urban air close to ground | biosphere |  | other
Formaldehyde | 1.9564e-08 | biosphere3 | None | kilogram | air::low population density, long-term | biosphere |  | other
Formaldehyde | 6.1448e-09 | biosphere3 | None | kilogram | air::non-urban air or from high stacks | biosphere |  | other
Formaldehyde | 7.5798e-09 | biosphere3 | None | kilogram | air::urban air close to ground | biosphere |  | other
Glider lightweighting | 0.0012291 | carculator db | GLO | kilogram |  | technosphere | Glider lightweighting | glider
Heptane | 3.2607e-10 | biosphere3 | None | kilogram | air::low population density, long-term | biosphere |  | other
Heptane | 1.0241e-10 | biosphere3 | None | kilogram | air::non-urban air or from high stacks | biosphere |  | other
Heptane | 1.2633e-10 | biosphere3 | None | kilogram | air::urban air close to ground | biosphere |  | other
Hydrocarbons, chlorinated | 1.9564e-06 | biosphere3 | None | kilogram | air::low population density, long-term | biosphere |  | other
Hydrocarbons, chlorinated | 6.1448e-07 | biosphere3 | None | kilogram | air::non-urban air or from high stacks | biosphere |  | other
Hydrocarbons, chlorinated | 4.2587e-07 | biosphere3 | None | kilogram | air::urban air close to ground | biosphere |  | other
Mercury | 4.4866e-11 | biosphere3 | None | kilogram | air::low population density, long-term | biosphere |  | direct - exhaust
Mercury | 1.4092e-11 | biosphere3 | None | kilogram | air::non-urban air or from high stacks | biosphere |  | direct - exhaust
Mercury | 9.0554e-12 | biosphere3 | None | kilogram | air::urban air close to ground | biosphere |  | direct - exhaust
Methane, fossil | 1.4673e-06 | biosphere3 | None | kilogram | air::low population density, long-term | biosphere |  | direct - exhaust
Methane, fossil | 4.6086e-07 | biosphere3 | None | kilogram | air::non-urban air or from high stacks | biosphere |  | direct - exhaust
Methane, fossil | 2.969e-07 | biosphere3 | None | kilogram | air::urban air close to ground | biosphere |  | direct - exhaust
Methyl ethyl ketone | 1.9564e-09 | biosphere3 | None | kilogram | air::low population density, long-term | biosphere |  | other
Methyl ethyl ketone | 6.1448e-10 | biosphere3 | None | kilogram | air::non-urban air or from high stacks | biosphere |  | other
Methyl ethyl ketone | 7.5798e-10 | biosphere3 | None | kilogram | air::urban air close to ground | biosphere |  | other
NMVOC, non-methane volatile organic compounds, unspecified origin | 8.9669e-08 | biosphere3 | None | kilogram | air::low population density, long-term | biosphere |  | direct - exhaust
NMVOC, non-methane volatile organic compounds, unspecified origin | 2.8164e-08 | biosphere3 | None | kilogram | air::non-urban air or from high stacks | biosphere |  | direct - exhaust
NMVOC, non-methane volatile organic compounds, unspecified origin | 3.4741e-08 | biosphere3 | None | kilogram | air::urban air close to ground | biosphere |  | direct - exhaust
Nickel | 7.4777e-11 | biosphere3 | None | kilogram | air::low population density, long-term | biosphere |  | direct - exhaust
Nickel | 2.3486e-11 | biosphere3 | None | kilogram | air::non-urban air or from high stacks | biosphere |  | direct - exhaust
Nickel | 1.5092e-11 | biosphere3 | None | kilogram | air::urban air close to ground | biosphere |  | direct - exhaust
Nitrogen oxides | 5.845e-06 | biosphere3 | None | kilogram | air::low population density, long-term | biosphere |  | direct - exhaust
Nitrogen oxides | 1.8358e-06 | biosphere3 | None | kilogram | air::non-urban air or from high stacks | biosphere |  | direct - exhaust
Nitrogen oxides | 1.4295e-06 | biosphere3 | None | kilogram | air::urban air close to ground | biosphere |  | direct - exhaust
PAH, polycyclic aromatic hydrocarbons | 4.8149e-10 | biosphere3 | None | kilogram | air::low population density, long-term | biosphere |  | direct - exhaust
PAH, polycyclic aromatic hydrocarbons | 1.5123e-10 | biosphere3 | None | kilogram | air::non-urban air or from high stacks | biosphere |  | direct - exhaust
PAH, polycyclic aromatic hydrocarbons | 9.718e-11 | biosphere3 | None | kilogram | air::urban air close to ground | biosphere |  | direct - exhaust
Particulates, < 2.5 um | 9.1141e-08 | biosphere3 | None | kilogram | air::low population density, long-term | biosphere |  | direct - exhaust
Particulates, < 2.5 um | 2.8626e-08 | biosphere3 | None | kilogram | air::non-urban air or from high stacks | biosphere |  | direct - exhaust
Particulates, < 2.5 um | 2.0413e-08 | biosphere3 | None | kilogram | air::urban air close to ground | biosphere |  | direct - exhaust
Pentane | 6.5214e-11 | biosphere3 | None | kilogram | air::low population density, long-term | biosphere |  | other
Pentane | 2.0483e-11 | biosphere3 | None | kilogram | air::non-urban air or from high stacks | biosphere |  | other
Pentane | 2.5266e-11 | biosphere3 | None | kilogram | air::urban air close to ground | biosphere |  | other
Propane | 1.7934e-10 | biosphere3 | None | kilogram | air::low population density, long-term | biosphere |  | other
Propane | 5.6327e-11 | biosphere3 | None | kilogram | air::non-urban air or from high stacks | biosphere |  | other
Propane | 6.9482e-11 | biosphere3 | None | kilogram | air::urban air close to ground | biosphere |  | other
Propene | 5.8693e-09 | biosphere3 | None | kilogram | air::low population density, long-term | biosphere |  | other
Propene | 1.8434e-09 | biosphere3 | None | kilogram | air::non-urban air or from high stacks | biosphere |  | other
Propene | 2.274e-09 | biosphere3 | None | kilogram | air::urban air close to ground | biosphere |  | other
Selenium | 8.499e-13 | biosphere3 | None | kilogram | air::low population density, long-term | biosphere |  | direct - exhaust
Selenium | 2.6694e-13 | biosphere3 | None | kilogram | air::non-urban air or from high stacks | biosphere |  | direct - exhaust
Selenium | 1.7154e-13 | biosphere3 | None | kilogram | air::urban air close to ground | biosphere |  | direct - exhaust
Styrene | 6.0323e-10 | biosphere3 | None | kilogram | air::low population density, long-term | biosphere |  | other
Styrene | 1.8946e-10 | biosphere3 | None | kilogram | air::non-urban air or from high stacks | biosphere |  | other
Styrene | 2.3371e-10 | biosphere3 | None | kilogram | air::urban air close to ground | biosphere |  | other
Sulfur dioxide | 2.6332e-07 | biosphere3 | None | kilogram | air | biosphere |  | direct - exhaust
Toluene | 1.1249e-09 | biosphere3 | None | kilogram | air::low population density, long-term | biosphere |  | other
Toluene | 3.5332e-10 | biosphere3 | None | kilogram | air::non-urban air or from high stacks | biosphere |  | other
Toluene | 4.3584e-10 | biosphere3 | None | kilogram | air::urban air close to ground | biosphere |  | other
Zinc | 1.4773e-08 | biosphere3 | None | kilogram | air::low population density, long-term | biosphere |  | direct - exhaust
Zinc | 4.6399e-09 | biosphere3 | None | kilogram | air::non-urban air or from high stacks | biosphere |  | direct - exhaust
Zinc | 2.9817e-09 | biosphere3 | None | kilogram | air::urban air close to ground | biosphere |  | direct - exhaust
m-Xylene | 9.9452e-10 | biosphere3 | None | kilogram | air::low population density, long-term | biosphere |  | other
m-Xylene | 3.1236e-10 | biosphere3 | None | kilogram | air::non-urban air or from high stacks | biosphere |  | other
m-Xylene | 3.8531e-10 | biosphere3 | None | kilogram | air::urban air close to ground | biosphere |  | other
maintenance, passenger car | 1.0267e-05 | carculator db | RER | unit |  | technosphere | passenger car maintenance | maintenance
market for brake wear emissions, passenger car | -2.0497e-06 | carculator db | GLO | kilogram |  | technosphere | brake wear emissions, passenger car | direct - non-exhaust
market for charger, electric passenger car | 2.85e-05 | carculator db | GLO | kilogram |  | technosphere | charger, electric passenger car | energy storage
market for converter, for electric passenger car | 2.1375e-05 | carculator db | GLO | kilogram |  | technosphere | converter, for electric passenger car | energy storage
market for electric motor, electric passenger car | 0.00033684 | carculator db | GLO | kilogram |  | technosphere | electric motor, electric passenger car | powertrain
market for glider, passenger car | 0.0081937 | carculator db | GLO | kilogram |  | technosphere | glider, passenger car | glider
market for internal combustion engine, passenger car | 0.0010978 | carculator db | GLO | kilogram |  | technosphere | internal combustion engine, for passenger car | powertrain
market for inverter, for electric passenger car | 4.275e-05 | carculator db | GLO | kilogram |  | technosphere | inverter, for electric passenger car | energy storage
market for power distribution unit, for electric passenger car | 1.9e-05 | carculator db | GLO | kilogram |  | technosphere | power distribution unit, for electric passenger car | energy storage
market for refrigerant R134a | 6.5e-06 | carculator db | GLO | kilogram |  | technosphere | refrigerant R134a | other
market for road | 0.0011007 | carculator db | GLO | meter-year |  | technosphere | road | road
market for road maintenance | 0.00129 | carculator db | RER | meter-year |  | technosphere | road maintenance | road
market for road wear emissions, passenger car | -2.0497e-05 | carculator db | GLO | kilogram |  | technosphere | road wear emissions, passenger car | road
market for tyre wear emissions, passenger car | -0.00012298 | carculator db | GLO | kilogram |  | technosphere | tyre wear emissions, passenger car | direct - non-exhaust
market for used Li-ion battery | -0.000935 | carculator db | GLO | kilogram |  | technosphere | used Li-ion battery | other
market for used powertrain from electric passenger car, manual dismantling | -0.00044847 | carculator db | GLO | kilogram |  | technosphere | used powertrain from electric passenger car, manual dismantling | EoL
noise, octave 1, day time, rural | 0.088265 | biosphere3 | None | joule | octave 1::day time::rural | biosphere |  | direct - exhaust
noise, octave 1, day time, suburban | 0.047416 | biosphere3 | None | joule | octave 1::day time::suburban | biosphere |  | direct - exhaust
noise, octave 1, day time, urban | 0.045166 | biosphere3 | None | joule | octave 1::day time::urban | biosphere |  | direct - exhaust
noise, octave 2, day time, rural | 0.066769 | biosphere3 | None | joule | octave 2::day time::rural | biosphere |  | direct - exhaust
noise, octave 2, day time, suburban | 0.0077811 | biosphere3 | None | joule | octave 2::day time::suburban | biosphere |  | direct - exhaust
noise, octave 2, day time, urban | 0.00388 | biosphere3 | None | joule | octave 2::day time::urban | biosphere |  | direct - exhaust
noise, octave 3, day time, rural | 0.04186 | biosphere3 | None | joule | octave 3::day time::rural | biosphere |  | direct - exhaust
noise, octave 3, day time, suburban | 0.0045732 | biosphere3 | None | joule | octave 3::day time::suburban | biosphere |  | direct - exhaust
noise, octave 3, day time, urban | 0.0021583 | biosphere3 | None | joule | octave 3::day time::urban | biosphere |  | direct - exhaust
noise, octave 4, day time, rural | 0.060929 | biosphere3 | None | joule | octave 4::day time::rural | biosphere |  | direct - exhaust
noise, octave 4, day time, suburban | 0.007998 | biosphere3 | None | joule | octave 4::day time::suburban | biosphere |  | direct - exhaust
noise, octave 4, day time, urban | 0.0028919 | biosphere3 | None | joule | octave 4::day time::urban | biosphere |  | direct - exhaust
noise, octave 5, day time, rural | 0.37055 | biosphere3 | None | joule | octave 5::day time::rural | biosphere |  | direct - exhaust
noise, octave 5, day time, suburban | 0.031786 | biosphere3 | None | joule | octave 5::day time::suburban | biosphere |  | direct - exhaust
noise, octave 5, day time, urban | 0.0081231 | biosphere3 | None | joule | octave 5::day time::urban | biosphere |  | direct - exhaust
noise, octave 6, day time, rural | 0.20989 | biosphere3 | None | joule | octave 6::day time::rural | biosphere |  | direct - exhaust
noise, octave 6, day time, suburban | 0.014277 | biosphere3 | None | joule | octave 6::day time::suburban | biosphere |  | direct - exhaust
noise, octave 6, day time, urban | 0.003538 | biosphere3 | None | joule | octave 6::day time::urban | biosphere |  | direct - exhaust
noise, octave 7, day time, rural | 0.026032 | biosphere3 | None | joule | octave 7::day time::rural | biosphere |  | direct - exhaust
noise, octave 7, day time, suburban | 0.0018809 | biosphere3 | None | joule | octave 7::day time::suburban | biosphere |  | direct - exhaust
noise, octave 7, day time, urban | 0.00062416 | biosphere3 | None | joule | octave 7::day time::urban | biosphere |  | direct - exhaust
noise, octave 8, day time, rural | 0.0045928 | biosphere3 | None | joule | octave 8::day time::rural | biosphere |  | direct - exhaust
noise, octave 8, day time, suburban | 0.00050277 | biosphere3 | None | joule | octave 8::day time::suburban | biosphere |  | direct - exhaust
noise, octave 8, day time, urban | 0.00023107 | biosphere3 | None | joule | octave 8::day time::urban | biosphere |  | direct - exhaust
o-Xylene | 4.402e-10 | biosphere3 | None | kilogram | air::low population density, long-term | biosphere |  | other
o-Xylene | 1.3826e-10 | biosphere3 | None | kilogram | air::non-urban air or from high stacks | biosphere |  | other
o-Xylene | 1.7055e-10 | biosphere3 | None | kilogram | air::urban air close to ground | biosphere |  | other
polyethylene production, high density, granulate | 0.00019617 | carculator db | RER | kilogram |  | technosphere | polyethylene, high density, granulate | energy storage
treatment of used glider, passenger car, shredding | -0.0071609 | carculator db | GLO | kilogram |  | technosphere | used glider, passenger car | other
treatment of used internal combustion engine, shredding | -0.0010978 | carculator db | GLO | kilogram |  | technosphere | used internal combustion engine, from passenger car | other
fuel supply for diesel vehicles, 2040 | 0.013166 | carculator db | RER | kilogram |  | technosphere | fuel | energy chain
electricity supply for electric vehicles, 2040 | 0.16817 | carculator db | RER | kilowatt hour |  | technosphere | electricity, low voltage, for battery electric vehicles | energy chain
electricity market for energy storage production, 2040 | 0.002431 | carculator db | CN | kilowatt hour |  | technosphere | electricity, low voltage, for energy storage production | energy storage
transport, passenger car, plugin diesel hybrid, Large, 2040, EURO-6d | 1 | carculator db | RER | kilometer |  | production | transport, passenger car, EURO-6d | other
market for transport, freight train | 0.0019014 | ecoinvent | Europe without Switzerland | ton kilometer |  | technosphere | transport, freight train | other
market for transport, freight, lorry >32 metric ton, EURO4 | 0.00094942 | ecoinvent | RER | ton kilometer |  | technosphere | transport, freight, lorry >32 metric ton, EURO4 | other
Activity | transport, passenger car, fuel cell electric, Large, 2020, EURO-6d-TEMP
location | RER
production amount | 1
reference product | transport, passenger car, EURO-6d-TEMP
type | process
unit | kilometer
worksheet name | None
source | Sacchi, R., Bauer, C., Cox, B. and Mutel, C. (in review) carculator: an open-source tool for prospective environmental and economic life cycle assessment of vehicles. When, Where and How can battery-electric vehicles help reduce greenhouse gas emissions? Submitted to Renewable and Sustainable Energy Reviews.
description | Cradle-to-grave life cycle inventory of the transport activity using a passenger car over 1 km. carculator is a open-source parametrized truck model that produces life cycle inventories for any desired set of parameters value (lifetime, occupancy rate, power, battery size, fuel blend, etc.): to produce your own inventories, go to https://github.com/romainsacchi/carculator or contact carculator@psi.ch.
special remark
comment | Electric motor power: 154 [kW]. Km over lifetime: 200000 [km]. Yearly mileage: 12000 [km/year]. Autonomy on a full tank/battery: 455 [km]. Tank-to-wheel efficiency: 36 [%]. Tank-to-wheel energy consumption: 1579 [kj/km]. Fuel cell system efficiency: 50 [%]. Fuel tank capacity: 200 [kWh]. Curb mass (excl. driver and cargo): 1930 [kg]. Driving mass (incl. driver and cargo): 2070 [kg].
Exchanges
name | amount | database | location | unit | categories | type | reference product | tag
Ancillary BoP | 0.00051395 | carculator db | GLO | kilogram |  | technosphere | Ancillary BoP | energy storage
Battery BoP | 3.8965e-05 | carculator db | GLO | kilogram |  | technosphere | Battery BoP | energy storage
Battery cell, NMC-111 | 7.793e-05 | carculator db | GLO | kilogram |  | technosphere | Battery cell | energy storage
Essential BoP | 0.0012762 | carculator db | GLO | kilogram |  | technosphere | Essential BoP | energy storage
Ethane, 1,1,1,2-tetrafluoro-, HFC-134a | 3.75e-06 | biosphere3 | None | kilogram | air | biosphere |  | other
Fuel tank, compressed hydrogen gas, 700bar | 0.00058696 | carculator db | GLO | kilogram |  | technosphere | Fuel tank, compressed hydrogen gas, 700bar | energy storage
Glider lightweighting | 0.00079891 | carculator db | GLO | kilogram |  | technosphere | Glider lightweighting | glider
Stack | 0.0011638 | carculator db | GLO | kilowatt |  | technosphere | Stack | energy storage
maintenance, passenger car | 1.0378e-05 | carculator db | RER | unit |  | technosphere | passenger car maintenance | maintenance
market for brake wear emissions, passenger car | -2.0704e-06 | carculator db | GLO | kilogram |  | technosphere | brake wear emissions, passenger car | direct - non-exhaust
market for converter, for electric passenger car | 2.2353e-05 | carculator db | GLO | kilogram |  | technosphere | converter, for electric passenger car | energy storage
market for electric motor, electric passenger car | 0.00048282 | carculator db | GLO | kilogram |  | technosphere | electric motor, electric passenger car | powertrain
market for glider, passenger car | 0.0075 | carculator db | GLO | kilogram |  | technosphere | glider, passenger car | glider
market for internal combustion engine, passenger car | 0.00047557 | carculator db | GLO | kilogram |  | technosphere | internal combustion engine, for passenger car | powertrain
market for inverter, for electric passenger car | 4.4707e-05 | carculator db | GLO | kilogram |  | technosphere | inverter, for electric passenger car | energy storage
market for power distribution unit, for electric passenger car | 1.987e-05 | carculator db | GLO | kilogram |  | technosphere | power distribution unit, for electric passenger car | energy storage
market for refrigerant R134a | 6.5e-06 | carculator db | GLO | kilogram |  | technosphere | refrigerant R134a | other
market for road | 0.0011118 | carculator db | GLO | meter-year |  | technosphere | road | road
market for road maintenance | 0.00129 | carculator db | RER | meter-year |  | technosphere | road maintenance | road
market for road wear emissions, passenger car | -2.0704e-05 | carculator db | GLO | kilogram |  | technosphere | road wear emissions, passenger car | road
market for tyre wear emissions, passenger car | -0.00012422 | carculator db | GLO | kilogram |  | technosphere | tyre wear emissions, passenger car | direct - non-exhaust
market for used Li-ion battery | -0.00011689 | carculator db | GLO | kilogram |  | technosphere | used Li-ion battery | other
market for used powertrain from electric passenger car, manual dismantling | -0.0017616 | carculator db | GLO | kilogram |  | technosphere | used powertrain from electric passenger car, manual dismantling | EoL
noise, octave 1, day time, rural | 0.086142 | biosphere3 | None | joule | octave 1::day time::rural | biosphere |  | direct - exhaust
noise, octave 1, day time, suburban | 0.045641 | biosphere3 | None | joule | octave 1::day time::suburban | biosphere |  | direct - exhaust
noise, octave 1, day time, urban | 0.038626 | biosphere3 | None | joule | octave 1::day time::urban | biosphere |  | direct - exhaust
noise, octave 2, day time, rural | 0.063461 | biosphere3 | None | joule | octave 2::day time::rural | biosphere |  | direct - exhaust
noise, octave 2, day time, suburban | 0.0070485 | biosphere3 | None | joule | octave 2::day time::suburban | biosphere |  | direct - exhaust
noise, octave 2, day time, urban | 0.003151 | biosphere3 | None | joule | octave 2::day time::urban | biosphere |  | direct - exhaust
noise, octave 3, day time, rural | 0.036926 | biosphere3 | None | joule | octave 3::day time::rural | biosphere |  | direct - exhaust
noise, octave 3, day time, suburban | 0.0036168 | biosphere3 | None | joule | octave 3::day time::suburban | biosphere |  | direct - exhaust
noise, octave 3, day time, urban | 0.0014249 | biosphere3 | None | joule | octave 3::day time::urban | biosphere |  | direct - exhaust
noise, octave 4, day time, rural | 0.056068 | biosphere3 | None | joule | octave 4::day time::rural | biosphere |  | direct - exhaust
noise, octave 4, day time, suburban | 0.0071189 | biosphere3 | None | joule | octave 4::day time::suburban | biosphere |  | direct - exhaust
noise, octave 4, day time, urban | 0.0023033 | biosphere3 | None | joule | octave 4::day time::urban | biosphere |  | direct - exhaust
noise, octave 5, day time, rural | 0.36726 | biosphere3 | None | joule | octave 5::day time::rural | biosphere |  | direct - exhaust
noise, octave 5, day time, suburban | 0.031192 | biosphere3 | None | joule | octave 5::day time::suburban | biosphere |  | direct - exhaust
noise, octave 5, day time, urban | 0.0077254 | biosphere3 | None | joule | octave 5::day time::urban | biosphere |  | direct - exhaust
noise, octave 6, day time, rural | 0.20377 | biosphere3 | None | joule | octave 6::day time::rural | biosphere |  | direct - exhaust
noise, octave 6, day time, suburban | 0.013171 | biosphere3 | None | joule | octave 6::day time::suburban | biosphere |  | direct - exhaust
noise, octave 6, day time, urban | 0.0027969 | biosphere3 | None | joule | octave 6::day time::urban | biosphere |  | direct - exhaust
noise, octave 7, day time, rural | 0.023387 | biosphere3 | None | joule | octave 7::day time::rural | biosphere |  | direct - exhaust
noise, octave 7, day time, suburban | 0.0014026 | biosphere3 | None | joule | octave 7::day time::suburban | biosphere |  | direct - exhaust
noise, octave 7, day time, urban | 0.00030352 | biosphere3 | None | joule | octave 7::day time::urban | biosphere |  | direct - exhaust
noise, octave 8, day time, rural | 0.0045876 | biosphere3 | None | joule | octave 8::day time::rural | biosphere |  | direct - exhaust
noise, octave 8, day time, suburban | 0.00049838 | biosphere3 | None | joule | octave 8::day time::suburban | biosphere |  | direct - exhaust
noise, octave 8, day time, urban | 0.00021523 | biosphere3 | None | joule | octave 8::day time::urban | biosphere |  | direct - exhaust
treatment of used glider, passenger car, shredding | -0.007288 | carculator db | GLO | kilogram |  | technosphere | used glider, passenger car | other
treatment of used internal combustion engine, shredding | -0.00047557 | carculator db | GLO | kilogram |  | technosphere | used internal combustion engine, from passenger car | other
fuel supply for hydrogen vehicles, 2020 | 0.01316 | carculator db | RER | kilogram |  | technosphere | fuel | energy chain
electricity market for energy storage production, 2020 | 0.00031172 | carculator db | CN | kilowatt hour |  | technosphere | electricity, low voltage, for energy storage production | energy storage
transport, passenger car, fuel cell electric, Large, 2020, EURO-6d-TEMP | 1 | carculator db | RER | kilometer |  | production | transport, passenger car, EURO-6d-TEMP | other
market for transport, freight train | 0.0013606 | ecoinvent | Europe without Switzerland | ton kilometer |  | technosphere | transport, freight train | other
market for transport, freight, lorry >32 metric ton, EURO4 | 0.00067902 | ecoinvent | RER | ton kilometer |  | technosphere | transport, freight, lorry >32 metric ton, EURO4 | other
Activity | transport, passenger car, fuel cell electric, Large, 2040, EURO-6d
location | RER
production amount | 1
reference product | transport, passenger car, EURO-6d
type | process
unit | kilometer
worksheet name | None
source | Sacchi, R., Bauer, C., Cox, B. and Mutel, C. (in review) carculator: an open-source tool for prospective environmental and economic life cycle assessment of vehicles. When, Where and How can battery-electric vehicles help reduce greenhouse gas emissions? Submitted to Renewable and Sustainable Energy Reviews.
description | Cradle-to-grave life cycle inventory of the transport activity using a passenger car over 1 km. carculator is a open-source parametrized truck model that produces life cycle inventories for any desired set of parameters value (lifetime, occupancy rate, power, battery size, fuel blend, etc.): to produce your own inventories, go to https://github.com/romainsacchi/carculator or contact carculator@psi.ch.
special remark
comment | Electric motor power: 139 [kW]. Km over lifetime: 200000 [km]. Yearly mileage: 12000 [km/year]. Autonomy on a full tank/battery: 607 [km]. Tank-to-wheel efficiency: 40 [%]. Tank-to-wheel energy consumption: 1185 [kj/km]. Fuel cell system efficiency: 53 [%]. Fuel tank capacity: 200 [kWh]. Curb mass (excl. driver and cargo): 1738 [kg]. Driving mass (incl. driver and cargo): 1878 [kg].
Exchanges
name | amount | database | location | unit | categories | type | reference product | tag
Ancillary BoP | 0.00017601 | carculator db | GLO | kilogram |  | technosphere | Ancillary BoP | energy storage
Battery BoP | 2.2001e-05 | carculator db | GLO | kilogram |  | technosphere | Battery BoP | energy storage
Battery cell, NMC-111 | 4.8892e-05 | carculator db | GLO | kilogram |  | technosphere | Battery cell | energy storage
Essential BoP | 0.00041069 | carculator db | GLO | kilogram |  | technosphere | Essential BoP | energy storage
Ethane, 1,1,1,2-tetrafluoro-, HFC-134a | 3.75e-06 | biosphere3 | None | kilogram | air | biosphere |  | other
Fuel tank, compressed hydrogen gas, 700bar | 0.0005 | carculator db | GLO | kilogram |  | technosphere | Fuel tank, compressed hydrogen gas, 700bar | energy storage
Glider lightweighting | 0.001125 | carculator db | GLO | kilogram |  | technosphere | Glider lightweighting | glider
Stack | 0.00046936 | carculator db | GLO | kilowatt |  | technosphere | Stack | energy storage
maintenance, passenger car | 9.3462e-06 | carculator db | RER | unit |  | technosphere | passenger car maintenance | maintenance
market for brake wear emissions, passenger car | -1.8784e-06 | carculator db | GLO | kilogram |  | technosphere | brake wear emissions, passenger car | direct - non-exhaust
market for converter, for electric passenger car | 2.1375e-05 | carculator db | GLO | kilogram |  | technosphere | converter, for electric passenger car | energy storage
market for electric motor, electric passenger car | 0.00042268 | carculator db | GLO | kilogram |  | technosphere | electric motor, electric passenger car | powertrain
market for glider, passenger car | 0.0075 | carculator db | GLO | kilogram |  | technosphere | glider, passenger car | glider
market for internal combustion engine, passenger car | 0.00039337 | carculator db | GLO | kilogram |  | technosphere | internal combustion engine, for passenger car | powertrain
market for inverter, for electric passenger car | 4.275e-05 | carculator db | GLO | kilogram |  | technosphere | inverter, for electric passenger car | energy storage
market for power distribution unit, for electric passenger car | 1.9e-05 | carculator db | GLO | kilogram |  | technosphere | power distribution unit, for electric passenger car | energy storage
market for refrigerant R134a | 6.5e-06 | carculator db | GLO | kilogram |  | technosphere | refrigerant R134a | other
market for road | 0.0010087 | carculator db | GLO | meter-year |  | technosphere | road | road
market for road maintenance | 0.00129 | carculator db | RER | meter-year |  | technosphere | road maintenance | road
market for road wear emissions, passenger car | -1.8784e-05 | carculator db | GLO | kilogram |  | technosphere | road wear emissions, passenger car | road
market for tyre wear emissions, passenger car | -0.0001127 | carculator db | GLO | kilogram |  | technosphere | tyre wear emissions, passenger car | direct - non-exhaust
market for used Li-ion battery | -7.0894e-05 | carculator db | GLO | kilogram |  | technosphere | used Li-ion battery | other
market for used powertrain from electric passenger car, manual dismantling | -0.0013319 | carculator db | GLO | kilogram |  | technosphere | used powertrain from electric passenger car, manual dismantling | EoL
noise, octave 1, day time, rural | 0.086142 | biosphere3 | None | joule | octave 1::day time::rural | biosphere |  | direct - exhaust
noise, octave 1, day time, suburban | 0.045641 | biosphere3 | None | joule | octave 1::day time::suburban | biosphere |  | direct - exhaust
noise, octave 1, day time, urban | 0.038626 | biosphere3 | None | joule | octave 1::day time::urban | biosphere |  | direct - exhaust
noise, octave 2, day time, rural | 0.063461 | biosphere3 | None | joule | octave 2::day time::rural | biosphere |  | direct - exhaust
noise, octave 2, day time, suburban | 0.0070485 | biosphere3 | None | joule | octave 2::day time::suburban | biosphere |  | direct - exhaust
noise, octave 2, day time, urban | 0.003151 | biosphere3 | None | joule | octave 2::day time::urban | biosphere |  | direct - exhaust
noise, octave 3, day time, rural | 0.036926 | biosphere3 | None | joule | octave 3::day time::rural | biosphere |  | direct - exhaust
noise, octave 3, day time, suburban | 0.0036168 | biosphere3 | None | joule | octave 3::day time::suburban | biosphere |  | direct - exhaust
noise, octave 3, day time, urban | 0.0014249 | biosphere3 | None | joule | octave 3::day time::urban | biosphere |  | direct - exhaust
noise, octave 4, day time, rural | 0.056068 | biosphere3 | None | joule | octave 4::day time::rural | biosphere |  | direct - exhaust
noise, octave 4, day time, suburban | 0.0071189 | biosphere3 | None | joule | octave 4::day time::suburban | biosphere |  | direct - exhaust
noise, octave 4, day time, urban | 0.0023033 | biosphere3 | None | joule | octave 4::day time::urban | biosphere |  | direct - exhaust
noise, octave 5, day time, rural | 0.36726 | biosphere3 | None | joule | octave 5::day time::rural | biosphere |  | direct - exhaust
noise, octave 5, day time, suburban | 0.031192 | biosphere3 | None | joule | octave 5::day time::suburban | biosphere |  | direct - exhaust
noise, octave 5, day time, urban | 0.0077254 | biosphere3 | None | joule | octave 5::day time::urban | biosphere |  | direct - exhaust
noise, octave 6, day time, rural | 0.20377 | biosphere3 | None | joule | octave 6::day time::rural | biosphere |  | direct - exhaust
noise, octave 6, day time, suburban | 0.013171 | biosphere3 | None | joule | octave 6::day time::suburban | biosphere |  | direct - exhaust
noise, octave 6, day time, urban | 0.0027969 | biosphere3 | None | joule | octave 6::day time::urban | biosphere |  | direct - exhaust
noise, octave 7, day time, rural | 0.023387 | biosphere3 | None | joule | octave 7::day time::rural | biosphere |  | direct - exhaust
noise, octave 7, day time, suburban | 0.0014026 | biosphere3 | None | joule | octave 7::day time::suburban | biosphere |  | direct - exhaust
noise, octave 7, day time, urban | 0.00030352 | biosphere3 | None | joule | octave 7::day time::urban | biosphere |  | direct - exhaust
noise, octave 8, day time, rural | 0.0045876 | biosphere3 | None | joule | octave 8::day time::rural | biosphere |  | direct - exhaust
noise, octave 8, day time, suburban | 0.00049838 | biosphere3 | None | joule | octave 8::day time::suburban | biosphere |  | direct - exhaust
noise, octave 8, day time, urban | 0.00021523 | biosphere3 | None | joule | octave 8::day time::urban | biosphere |  | direct - exhaust
treatment of used glider, passenger car, shredding | -0.006875 | carculator db | GLO | kilogram |  | technosphere | used glider, passenger car | other
treatment of used internal combustion engine, shredding | -0.00039337 | carculator db | GLO | kilogram |  | technosphere | used internal combustion engine, from passenger car | other
fuel supply for hydrogen vehicles, 2040 | 0.00988 | carculator db | RER | kilogram |  | technosphere | fuel | energy chain
electricity market for energy storage production, 2040 | 0.00019557 | carculator db | CN | kilowatt hour |  | technosphere | electricity, low voltage, for energy storage production | energy storage
transport, passenger car, fuel cell electric, Large, 2040, EURO-6d | 1 | carculator db | RER | kilometer |  | production | transport, passenger car, EURO-6d | other
market for transport, freight train | 0.0014174 | ecoinvent | Europe without Switzerland | ton kilometer |  | technosphere | transport, freight train | other
market for transport, freight, lorry >32 metric ton, EURO4 | 0.00070738 | ecoinvent | RER | ton kilometer |  | technosphere | transport, freight, lorry >32 metric ton, EURO4 | other
Activity | transport, passenger car, battery electric, Large, 2020, EURO-6d-TEMP
location | RER
production amount | 1
reference product | transport, passenger car, EURO-6d-TEMP
type | process
unit | kilometer
worksheet name | None
source | Sacchi, R., Bauer, C., Cox, B. and Mutel, C. (in review) carculator: an open-source tool for prospective environmental and economic life cycle assessment of vehicles. When, Where and How can battery-electric vehicles help reduce greenhouse gas emissions? Submitted to Renewable and Sustainable Energy Reviews.
description | Cradle-to-grave life cycle inventory of the transport activity using a passenger car over 1 km. carculator is a open-source parametrized truck model that produces life cycle inventories for any desired set of parameters value (lifetime, occupancy rate, power, battery size, fuel blend, etc.): to produce your own inventories, go to https://github.com/romainsacchi/carculator or contact carculator@psi.ch.
special remark
comment | Electric motor power: 175 [kW]. Km over lifetime: 200000 [km]. Yearly mileage: 12000 [km/year]. Autonomy on a full tank/battery: 230 [km]. Tank-to-wheel efficiency: 67 [%]. Tank-to-wheel energy consumption: 871 [kj/km]. Battery capacity: 69 [kWh]. Mass of battery: 580 [kg]. Curb mass (excl. driver and cargo): 2198 [kg]. Driving mass (incl. driver and cargo): 2338 [kg].
Exchanges
name | amount | database | location | unit | categories | type | reference product | tag
Battery BoP | 0.00116 | carculator db | GLO | kilogram |  | technosphere | Battery BoP | energy storage
Battery cell, NMC-111 | 0.00174 | carculator db | GLO | kilogram |  | technosphere | Battery cell | energy storage
Ethane, 1,1,1,2-tetrafluoro-, HFC-134a | 3.75e-06 | biosphere3 | None | kilogram | air | biosphere |  | other
Glider lightweighting | 0.00082554 | carculator db | GLO | kilogram |  | technosphere | Glider lightweighting | glider
maintenance, passenger car | 1.1822e-05 | carculator db | RER | unit |  | technosphere | passenger car maintenance | maintenance
market for brake wear emissions, passenger car | -2.3388e-06 | carculator db | GLO | kilogram |  | technosphere | brake wear emissions, passenger car | direct - non-exhaust
market for charger, electric passenger car | 2.9804e-05 | carculator db | GLO | kilogram |  | technosphere | charger, electric passenger car | energy storage
market for converter, for electric passenger car | 2.2353e-05 | carculator db | GLO | kilogram |  | technosphere | converter, for electric passenger car | energy storage
market for electric motor, electric passenger car | 0.00053651 | carculator db | GLO | kilogram |  | technosphere | electric motor, electric passenger car | powertrain
market for glider, passenger car | 0.00775 | carculator db | GLO | kilogram |  | technosphere | glider, passenger car | glider
market for internal combustion engine, passenger car | 0.00051782 | carculator db | GLO | kilogram |  | technosphere | internal combustion engine, for passenger car | powertrain
market for inverter, for electric passenger car | 4.4707e-05 | carculator db | GLO | kilogram |  | technosphere | inverter, for electric passenger car | energy storage
market for power distribution unit, for electric passenger car | 1.987e-05 | carculator db | GLO | kilogram |  | technosphere | power distribution unit, for electric passenger car | energy storage
market for refrigerant R134a | 6.5e-06 | carculator db | GLO | kilogram |  | technosphere | refrigerant R134a | other
market for road | 0.001256 | carculator db | GLO | meter-year |  | technosphere | road | road
market for road maintenance | 0.00129 | carculator db | RER | meter-year |  | technosphere | road maintenance | road
market for road wear emissions, passenger car | -2.3388e-05 | carculator db | GLO | kilogram |  | technosphere | road wear emissions, passenger car | road
market for tyre wear emissions, passenger car | -0.00014033 | carculator db | GLO | kilogram |  | technosphere | tyre wear emissions, passenger car | direct - non-exhaust
market for used Li-ion battery | -0.0029 | carculator db | GLO | kilogram |  | technosphere | used Li-ion battery | other
market for used powertrain from electric passenger car, manual dismantling | -0.00065324 | carculator db | GLO | kilogram |  | technosphere | used powertrain from electric passenger car, manual dismantling | EoL
noise, octave 1, day time, rural | 0.086142 | biosphere3 | None | joule | octave 1::day time::rural | biosphere |  | direct - exhaust
noise, octave 1, day time, suburban | 0.045641 | biosphere3 | None | joule | octave 1::day time::suburban | biosphere |  | direct - exhaust
noise, octave 1, day time, urban | 0.038626 | biosphere3 | None | joule | octave 1::day time::urban | biosphere |  | direct - exhaust
noise, octave 2, day time, rural | 0.063461 | biosphere3 | None | joule | octave 2::day time::rural | biosphere |  | direct - exhaust
noise, octave 2, day time, suburban | 0.0070485 | biosphere3 | None | joule | octave 2::day time::suburban | biosphere |  | direct - exhaust
noise, octave 2, day time, urban | 0.003151 | biosphere3 | None | joule | octave 2::day time::urban | biosphere |  | direct - exhaust
noise, octave 3, day time, rural | 0.036926 | biosphere3 | None | joule | octave 3::day time::rural | biosphere |  | direct - exhaust
noise, octave 3, day time, suburban | 0.0036168 | biosphere3 | None | joule | octave 3::day time::suburban | biosphere |  | direct - exhaust
noise, octave 3, day time, urban | 0.0014249 | biosphere3 | None | joule | octave 3::day time::urban | biosphere |  | direct - exhaust
noise, octave 4, day time, rural | 0.056068 | biosphere3 | None | joule | octave 4::day time::rural | biosphere |  | direct - exhaust
noise, octave 4, day time, suburban | 0.0071189 | biosphere3 | None | joule | octave 4::day time::suburban | biosphere |  | direct - exhaust
noise, octave 4, day time, urban | 0.0023033 | biosphere3 | None | joule | octave 4::day time::urban | biosphere |  | direct - exhaust
noise, octave 5, day time, rural | 0.36726 | biosphere3 | None | joule | octave 5::day time::rural | biosphere |  | direct - exhaust
noise, octave 5, day time, suburban | 0.031192 | biosphere3 | None | joule | octave 5::day time::suburban | biosphere |  | direct - exhaust
noise, octave 5, day time, urban | 0.0077254 | biosphere3 | None | joule | octave 5::day time::urban | biosphere |  | direct - exhaust
noise, octave 6, day time, rural | 0.20377 | biosphere3 | None | joule | octave 6::day time::rural | biosphere |  | direct - exhaust
noise, octave 6, day time, suburban | 0.013171 | biosphere3 | None | joule | octave 6::day time::suburban | biosphere |  | direct - exhaust
noise, octave 6, day time, urban | 0.0027969 | biosphere3 | None | joule | octave 6::day time::urban | biosphere |  | direct - exhaust
noise, octave 7, day time, rural | 0.023387 | biosphere3 | None | joule | octave 7::day time::rural | biosphere |  | direct - exhaust
noise, octave 7, day time, suburban | 0.0014026 | biosphere3 | None | joule | octave 7::day time::suburban | biosphere |  | direct - exhaust
noise, octave 7, day time, urban | 0.00030352 | biosphere3 | None | joule | octave 7::day time::urban | biosphere |  | direct - exhaust
noise, octave 8, day time, rural | 0.0045876 | biosphere3 | None | joule | octave 8::day time::rural | biosphere |  | direct - exhaust
noise, octave 8, day time, suburban | 0.00049838 | biosphere3 | None | joule | octave 8::day time::suburban | biosphere |  | direct - exhaust
noise, octave 8, day time, urban | 0.00021523 | biosphere3 | None | joule | octave 8::day time::urban | biosphere |  | direct - exhaust
treatment of used glider, passenger car, shredding | -0.0069245 | carculator db | GLO | kilogram |  | technosphere | used glider, passenger car | other
treatment of used internal combustion engine, shredding | -0.00051782 | carculator db | GLO | kilogram |  | technosphere | used internal combustion engine, from passenger car | other
electricity supply for electric vehicles, 2020 | 0.28418 | carculator db | RER | kilowatt hour |  | technosphere | electricity, low voltage, for battery electric vehicles | energy chain
electricity market for energy storage production, 2020 | 0.00696 | carculator db | CN | kilowatt hour |  | technosphere | electricity, low voltage, for energy storage production | energy storage
transport, passenger car, battery electric, Large, 2020, EURO-6d-TEMP | 1 | carculator db | RER | kilometer |  | production | transport, passenger car, EURO-6d-TEMP | other
market for transport, freight train | 0.0016575 | ecoinvent | Europe without Switzerland | ton kilometer |  | technosphere | transport, freight train | other
market for transport, freight, lorry >32 metric ton, EURO4 | 0.00082743 | ecoinvent | RER | ton kilometer |  | technosphere | transport, freight, lorry >32 metric ton, EURO4 | other
Activity | transport, passenger car, battery electric, Large, 2040, EURO-6d
location | RER
production amount | 1
reference product | transport, passenger car, EURO-6d
type | process
unit | kilometer
worksheet name | None
source | Sacchi, R., Bauer, C., Cox, B. and Mutel, C. (in review) carculator: an open-source tool for prospective environmental and economic life cycle assessment of vehicles. When, Where and How can battery-electric vehicles help reduce greenhouse gas emissions? Submitted to Renewable and Sustainable Energy Reviews.
description | Cradle-to-grave life cycle inventory of the transport activity using a passenger car over 1 km. carculator is a open-source parametrized truck model that produces life cycle inventories for any desired set of parameters value (lifetime, occupancy rate, power, battery size, fuel blend, etc.): to produce your own inventories, go to https://github.com/romainsacchi/carculator or contact carculator@psi.ch.
special remark
comment | Electric motor power: 168 [kW]. Km over lifetime: 200000 [km]. Yearly mileage: 12000 [km/year]. Autonomy on a full tank/battery: 586 [km]. Tank-to-wheel efficiency: 67 [%]. Tank-to-wheel energy consumption: 741 [kj/km]. Battery capacity: 150 [kWh]. Mass of battery: 580 [kg]. Curb mass (excl. driver and cargo): 2107 [kg]. Driving mass (incl. driver and cargo): 2247 [kg].
Exchanges
name | amount | database | location | unit | categories | type | reference product | tag
Battery BoP | 0.001015 | carculator db | GLO | kilogram |  | technosphere | Battery BoP | energy storage
Battery cell, NMC-111 | 0.001885 | carculator db | GLO | kilogram |  | technosphere | Battery cell | energy storage
Ethane, 1,1,1,2-tetrafluoro-, HFC-134a | 3.75e-06 | biosphere3 | None | kilogram | air | biosphere |  | other
Glider lightweighting | 0.0011625 | carculator db | GLO | kilogram |  | technosphere | Glider lightweighting | glider
maintenance, passenger car | 1.1333e-05 | carculator db | RER | unit |  | technosphere | passenger car maintenance | maintenance
market for brake wear emissions, passenger car | -2.2479e-06 | carculator db | GLO | kilogram |  | technosphere | brake wear emissions, passenger car | direct - non-exhaust
market for charger, electric passenger car | 2.85e-05 | carculator db | GLO | kilogram |  | technosphere | charger, electric passenger car | energy storage
market for converter, for electric passenger car | 2.1375e-05 | carculator db | GLO | kilogram |  | technosphere | converter, for electric passenger car | energy storage
market for electric motor, electric passenger car | 0.00049659 | carculator db | GLO | kilogram |  | technosphere | electric motor, electric passenger car | powertrain
market for glider, passenger car | 0.00775 | carculator db | GLO | kilogram |  | technosphere | glider, passenger car | glider
market for internal combustion engine, passenger car | 0.00044511 | carculator db | GLO | kilogram |  | technosphere | internal combustion engine, for passenger car | powertrain
market for inverter, for electric passenger car | 4.275e-05 | carculator db | GLO | kilogram |  | technosphere | inverter, for electric passenger car | energy storage
market for power distribution unit, for electric passenger car | 1.9e-05 | carculator db | GLO | kilogram |  | technosphere | power distribution unit, for electric passenger car | energy storage
market for refrigerant R134a | 6.5e-06 | carculator db | GLO | kilogram |  | technosphere | refrigerant R134a | other
market for road | 0.0012071 | carculator db | GLO | meter-year |  | technosphere | road | road
market for road maintenance | 0.00129 | carculator db | RER | meter-year |  | technosphere | road maintenance | road
market for road wear emissions, passenger car | -2.2479e-05 | carculator db | GLO | kilogram |  | technosphere | road wear emissions, passenger car | road
market for tyre wear emissions, passenger car | -0.00013488 | carculator db | GLO | kilogram |  | technosphere | tyre wear emissions, passenger car | direct - non-exhaust
market for used Li-ion battery | -0.0029 | carculator db | GLO | kilogram |  | technosphere | used Li-ion battery | other
market for used powertrain from electric passenger car, manual dismantling | -0.00060821 | carculator db | GLO | kilogram |  | technosphere | used powertrain from electric passenger car, manual dismantling | EoL
noise, octave 1, day time, rural | 0.086142 | biosphere3 | None | joule | octave 1::day time::rural | biosphere |  | direct - exhaust
noise, octave 1, day time, suburban | 0.045641 | biosphere3 | None | joule | octave 1::day time::suburban | biosphere |  | direct - exhaust
noise, octave 1, day time, urban | 0.038626 | biosphere3 | None | joule | octave 1::day time::urban | biosphere |  | direct - exhaust
noise, octave 2, day time, rural | 0.063461 | biosphere3 | None | joule | octave 2::day time::rural | biosphere |  | direct - exhaust
noise, octave 2, day time, suburban | 0.0070485 | biosphere3 | None | joule | octave 2::day time::suburban | biosphere |  | direct - exhaust
noise, octave 2, day time, urban | 0.003151 | biosphere3 | None | joule | octave 2::day time::urban | biosphere |  | direct - exhaust
noise, octave 3, day time, rural | 0.036926 | biosphere3 | None | joule | octave 3::day time::rural | biosphere |  | direct - exhaust
noise, octave 3, day time, suburban | 0.0036168 | biosphere3 | None | joule | octave 3::day time::suburban | biosphere |  | direct - exhaust
noise, octave 3, day time, urban | 0.0014249 | biosphere3 | None | joule | octave 3::day time::urban | biosphere |  | direct - exhaust
noise, octave 4, day time, rural | 0.056068 | biosphere3 | None | joule | octave 4::day time::rural | biosphere |  | direct - exhaust
noise, octave 4, day time, suburban | 0.0071189 | biosphere3 | None | joule | octave 4::day time::suburban | biosphere |  | direct - exhaust
noise, octave 4, day time, urban | 0.0023033 | biosphere3 | None | joule | octave 4::day time::urban | biosphere |  | direct - exhaust
noise, octave 5, day time, rural | 0.36726 | biosphere3 | None | joule | octave 5::day time::rural | biosphere |  | direct - exhaust
noise, octave 5, day time, suburban | 0.031192 | biosphere3 | None | joule | octave 5::day time::suburban | biosphere |  | direct - exhaust
noise, octave 5, day time, urban | 0.0077254 | biosphere3 | None | joule | octave 5::day time::urban | biosphere |  | direct - exhaust
noise, octave 6, day time, rural | 0.20377 | biosphere3 | None | joule | octave 6::day time::rural | biosphere |  | direct - exhaust
noise, octave 6, day time, suburban | 0.013171 | biosphere3 | None | joule | octave 6::day time::suburban | biosphere |  | direct - exhaust
noise, octave 6, day time, urban | 0.0027969 | biosphere3 | None | joule | octave 6::day time::urban | biosphere |  | direct - exhaust
noise, octave 7, day time, rural | 0.023387 | biosphere3 | None | joule | octave 7::day time::rural | biosphere |  | direct - exhaust
noise, octave 7, day time, suburban | 0.0014026 | biosphere3 | None | joule | octave 7::day time::suburban | biosphere |  | direct - exhaust
noise, octave 7, day time, urban | 0.00030352 | biosphere3 | None | joule | octave 7::day time::urban | biosphere |  | direct - exhaust
noise, octave 8, day time, rural | 0.0045876 | biosphere3 | None | joule | octave 8::day time::rural | biosphere |  | direct - exhaust
noise, octave 8, day time, suburban | 0.00049838 | biosphere3 | None | joule | octave 8::day time::suburban | biosphere |  | direct - exhaust
noise, octave 8, day time, urban | 0.00021523 | biosphere3 | None | joule | octave 8::day time::urban | biosphere |  | direct - exhaust
treatment of used glider, passenger car, shredding | -0.0065875 | carculator db | GLO | kilogram |  | technosphere | used glider, passenger car | other
treatment of used internal combustion engine, shredding | -0.00044511 | carculator db | GLO | kilogram |  | technosphere | used internal combustion engine, from passenger car | other
electricity supply for electric vehicles, 2040 | 0.2386 | carculator db | RER | kilowatt hour |  | technosphere | electricity, low voltage, for battery electric vehicles | energy chain
electricity market for energy storage production, 2040 | 0.00754 | carculator db | CN | kilowatt hour |  | technosphere | electricity, low voltage, for energy storage production | energy storage
transport, passenger car, battery electric, Large, 2040, EURO-6d | 1 | carculator db | RER | kilometer |  | production | transport, passenger car, EURO-6d | other
market for transport, freight train | 0.0016429 | ecoinvent | Europe without Switzerland | ton kilometer |  | technosphere | transport, freight train | other
market for transport, freight, lorry >32 metric ton, EURO4 | 0.00082016 | ecoinvent | RER | ton kilometer |  | technosphere | transport, freight, lorry >32 metric ton, EURO4 | other
Activity | transport, passenger car, gasoline hybrid, Large, 2020, EURO-6d-TEMP
location | RER
production amount | 1
reference product | transport, passenger car, EURO-6d-TEMP
type | process
unit | kilometer
worksheet name | None
source | Sacchi, R., Bauer, C., Cox, B. and Mutel, C. (in review) carculator: an open-source tool for prospective environmental and economic life cycle assessment of vehicles. When, Where and How can battery-electric vehicles help reduce greenhouse gas emissions? Submitted to Renewable and Sustainable Energy Reviews.
description | Cradle-to-grave life cycle inventory of the transport activity using a passenger car over 1 km. carculator is a open-source parametrized truck model that produces life cycle inventories for any desired set of parameters value (lifetime, occupancy rate, power, battery size, fuel blend, etc.): to produce your own inventories, go to https://github.com/romainsacchi/carculator or contact carculator@psi.ch.
special remark
comment | Combustion engine power: 124 [kW]. Electric motor power: 41 [kW]. Power share from combustion engine: 75 [%]. Km over lifetime: 200000 [km]. Yearly mileage: 12000 [km/year]. Autonomy on a full tank/battery: 771 [km]. Tank-to-wheel efficiency: 25 [%]. Tank-to-wheel energy consumption: 2472 [kj/km]. Fuel tank capacity: 530 [kWh]. Curb mass (excl. driver and cargo): 2078 [kg]. Driving mass (incl. driver and cargo): 2218 [kg].
Exchanges
name | amount | database | location | unit | categories | type | reference product | tag
1-Pentene | 3.1242e-09 | biosphere3 | None | kilogram | air::low population density, long-term | biosphere |  | other
1-Pentene | 1.015e-09 | biosphere3 | None | kilogram | air::non-urban air or from high stacks | biosphere |  | other
1-Pentene | 4.0292e-09 | biosphere3 | None | kilogram | air::urban air close to ground | biosphere |  | other
Acetaldehyde | 2.4993e-08 | biosphere3 | None | kilogram | air::low population density, long-term | biosphere |  | other
Acetaldehyde | 8.12e-09 | biosphere3 | None | kilogram | air::non-urban air or from high stacks | biosphere |  | other
Acetaldehyde | 3.2234e-08 | biosphere3 | None | kilogram | air::urban air close to ground | biosphere |  | other
Acetone | 1.8745e-08 | biosphere3 | None | kilogram | air::low population density, long-term | biosphere |  | other
Acetone | 6.09e-09 | biosphere3 | None | kilogram | air::non-urban air or from high stacks | biosphere |  | other
Acetone | 2.4175e-08 | biosphere3 | None | kilogram | air::urban air close to ground | biosphere |  | other
Acrolein | 6.2483e-09 | biosphere3 | None | kilogram | air::low population density, long-term | biosphere |  | other
Acrolein | 2.03e-09 | biosphere3 | None | kilogram | air::non-urban air or from high stacks | biosphere |  | other
Acrolein | 8.0584e-09 | biosphere3 | None | kilogram | air::urban air close to ground | biosphere |  | other
Ammonia | 1.3689e-05 | biosphere3 | None | kilogram | air::low population density, long-term | biosphere |  | direct - exhaust
Ammonia | 3.9773e-06 | biosphere3 | None | kilogram | air::non-urban air or from high stacks | biosphere |  | direct - exhaust
Ammonia | 2.5453e-06 | biosphere3 | None | kilogram | air::urban air close to ground | biosphere |  | direct - exhaust
Arsenic | 1.1822e-11 | biosphere3 | None | kilogram | air::low population density, long-term | biosphere |  | other
Arsenic | 3.4349e-12 | biosphere3 | None | kilogram | air::non-urban air or from high stacks | biosphere |  | other
Arsenic | 2.1982e-12 | biosphere3 | None | kilogram | air::urban air close to ground | biosphere |  | other
Battery BoP | 4.8772e-05 | carculator db | GLO | kilogram |  | technosphere | Battery BoP | energy storage
Battery cell, NMC-111 | 9.7545e-05 | carculator db | GLO | kilogram |  | technosphere | Battery cell | energy storage
Benzaldehyde | 6.2483e-09 | biosphere3 | None | kilogram | air::low population density, long-term | biosphere |  | other
Benzaldehyde | 2.03e-09 | biosphere3 | None | kilogram | air::non-urban air or from high stacks | biosphere |  | other
Benzaldehyde | 8.0584e-09 | biosphere3 | None | kilogram | air::urban air close to ground | biosphere |  | other
Benzene | 4.6157e-08 | biosphere3 | None | kilogram | air::low population density, long-term | biosphere |  | direct - exhaust
Benzene | 1.4269e-08 | biosphere3 | None | kilogram | air::non-urban air or from high stacks | biosphere |  | direct - exhaust
Benzene | 2.384e-07 | biosphere3 | None | kilogram | air::urban air close to ground | biosphere |  | direct - exhaust
Butane | 1.6246e-07 | biosphere3 | None | kilogram | air::low population density, long-term | biosphere |  | other
Butane | 5.278e-08 | biosphere3 | None | kilogram | air::non-urban air or from high stacks | biosphere |  | other
Butane | 2.0952e-07 | biosphere3 | None | kilogram | air::urban air close to ground | biosphere |  | other
Cadmium | 4.2534e-10 | biosphere3 | None | kilogram | air::low population density, long-term | biosphere |  | direct - exhaust
Cadmium | 1.2358e-10 | biosphere3 | None | kilogram | air::non-urban air or from high stacks | biosphere |  | direct - exhaust
Cadmium | 7.9086e-11 | biosphere3 | None | kilogram | air::urban air close to ground | biosphere |  | direct - exhaust
Carbon dioxide, fossil | 0.17529 | biosphere3 | None | kilogram | air | biosphere |  | direct - exhaust
Carbon dioxide, from soil or biomass stock | 0.0069841 | biosphere3 | None | kilogram | air | biosphere |  | direct - exhaust
Carbon monoxide, fossil | 0.00030518 | biosphere3 | None | kilogram | air::low population density, long-term | biosphere |  | direct - exhaust
Carbon monoxide, fossil | 8.8666e-05 | biosphere3 | None | kilogram | air::non-urban air or from high stacks | biosphere |  | direct - exhaust
Carbon monoxide, fossil | 7.7598e-05 | biosphere3 | None | kilogram | air::urban air close to ground | biosphere |  | direct - exhaust
Chromium | 6.2964e-10 | biosphere3 | None | kilogram | air::low population density, long-term | biosphere |  | direct - exhaust
Chromium | 1.8293e-10 | biosphere3 | None | kilogram | air::non-urban air or from high stacks | biosphere |  | direct - exhaust
Chromium | 1.1707e-10 | biosphere3 | None | kilogram | air::urban air close to ground | biosphere |  | direct - exhaust
Chromium VI | 1.2609e-12 | biosphere3 | None | kilogram | air::low population density, long-term | biosphere |  | direct - exhaust
Chromium VI | 3.6636e-13 | biosphere3 | None | kilogram | air::non-urban air or from high stacks | biosphere |  | direct - exhaust
Chromium VI | 2.3446e-13 | biosphere3 | None | kilogram | air::urban air close to ground | biosphere |  | direct - exhaust
Copper | 1.6545e-09 | biosphere3 | None | kilogram | air::low population density, long-term | biosphere |  | energy storage
Copper | 4.8069e-10 | biosphere3 | None | kilogram | air::non-urban air or from high stacks | biosphere |  | energy storage
Copper | 3.0762e-10 | biosphere3 | None | kilogram | air::urban air close to ground | biosphere |  | energy storage
Cyclohexane | 3.4366e-08 | biosphere3 | None | kilogram | air::low population density, long-term | biosphere |  | other
Cyclohexane | 1.1165e-08 | biosphere3 | None | kilogram | air::non-urban air or from high stacks | biosphere |  | other
Cyclohexane | 4.4321e-08 | biosphere3 | None | kilogram | air::urban air close to ground | biosphere |  | other
Dinitrogen monoxide | 2.1361e-07 | biosphere3 | None | kilogram | air::low population density, long-term | biosphere |  | direct - exhaust
Dinitrogen monoxide | 6.2062e-08 | biosphere3 | None | kilogram | air::non-urban air or from high stacks | biosphere |  | direct - exhaust
Dinitrogen monoxide | 3.9717e-08 | biosphere3 | None | kilogram | air::urban air close to ground | biosphere |  | direct - exhaust
Ethane | 9.9973e-08 | biosphere3 | None | kilogram | air::low population density, long-term | biosphere |  | other
Ethane | 3.248e-08 | biosphere3 | None | kilogram | air::non-urban air or from high stacks | biosphere |  | other
Ethane | 1.2893e-07 | biosphere3 | None | kilogram | air::urban air close to ground | biosphere |  | other
Ethane, 1,1,1,2-tetrafluoro-, HFC-134a | 3.75e-06 | biosphere3 | None | kilogram | air | biosphere |  | other
Ethene | 2.2806e-07 | biosphere3 | None | kilogram | air::low population density, long-term | biosphere |  | other
Ethene | 7.4095e-08 | biosphere3 | None | kilogram | air::non-urban air or from high stacks | biosphere |  | other
Ethene | 2.9413e-07 | biosphere3 | None | kilogram | air::urban air close to ground | biosphere |  | other
Formaldehyde | 5.3111e-08 | biosphere3 | None | kilogram | air::low population density, long-term | biosphere |  | other
Formaldehyde | 1.7255e-08 | biosphere3 | None | kilogram | air::non-urban air or from high stacks | biosphere |  | other
Formaldehyde | 6.8496e-08 | biosphere3 | None | kilogram | air::urban air close to ground | biosphere |  | other
Glider lightweighting | 0.00096668 | carculator db | GLO | kilogram |  | technosphere | Glider lightweighting | glider
Heptane | 2.1869e-08 | biosphere3 | None | kilogram | air::low population density, long-term | biosphere |  | other
Heptane | 7.105e-09 | biosphere3 | None | kilogram | air::non-urban air or from high stacks | biosphere |  | other
Heptane | 2.8204e-08 | biosphere3 | None | kilogram | air::urban air close to ground | biosphere |  | other
Hexane | 4.9986e-08 | biosphere3 | None | kilogram | air::low population density, long-term | biosphere |  | other
Hexane | 1.624e-08 | biosphere3 | None | kilogram | air::non-urban air or from high stacks | biosphere |  | other
Hexane | 6.4467e-08 | biosphere3 | None | kilogram | air::urban air close to ground | biosphere |  | other
Hydrocarbons, chlorinated | 5.3627e-06 | biosphere3 | None | kilogram | air::low population density, long-term | biosphere |  | other
Hydrocarbons, chlorinated | 1.6654e-06 | biosphere3 | None | kilogram | air::non-urban air or from high stacks | biosphere |  | other
Hydrocarbons, chlorinated | 4.6281e-06 | biosphere3 | None | kilogram | air::urban air close to ground | biosphere |  | other
Lead | 3.9853e-08 | biosphere3 | None | kilogram | air::low population density, long-term | biosphere |  | direct - exhaust
Lead | 1.1579e-08 | biosphere3 | None | kilogram | air::non-urban air or from high stacks | biosphere |  | direct - exhaust
Lead | 7.4884e-09 | biosphere3 | None | kilogram | air::urban air close to ground | biosphere |  | direct - exhaust
Mercury | 3.4329e-10 | biosphere3 | None | kilogram | air::low population density, long-term | biosphere |  | direct - exhaust
Mercury | 9.9738e-11 | biosphere3 | None | kilogram | air::non-urban air or from high stacks | biosphere |  | direct - exhaust
Mercury | 6.3829e-11 | biosphere3 | None | kilogram | air::urban air close to ground | biosphere |  | direct - exhaust
Methane, fossil | 1.628e-06 | biosphere3 | None | kilogram | air::low population density, long-term | biosphere |  | direct - exhaust
Methane, fossil | 4.73e-07 | biosphere3 | None | kilogram | air::non-urban air or from high stacks | biosphere |  | direct - exhaust
Methane, fossil | 4.8544e-07 | biosphere3 | None | kilogram | air::urban air close to ground | biosphere |  | direct - exhaust
Methyl ethyl ketone | 3.1242e-09 | biosphere3 | None | kilogram | air::low population density, long-term | biosphere |  | other
Methyl ethyl ketone | 1.015e-09 | biosphere3 | None | kilogram | air::non-urban air or from high stacks | biosphere |  | other
Methyl ethyl ketone | 4.0292e-09 | biosphere3 | None | kilogram | air::urban air close to ground | biosphere |  | other
NMVOC, non-methane volatile organic compounds, unspecified origin | 1.5871e-06 | biosphere3 | None | kilogram | air::low population density, long-term | biosphere |  | direct - exhaust
NMVOC, non-methane volatile organic compounds, unspecified origin | 5.1562e-07 | biosphere3 | None | kilogram | air::non-urban air or from high stacks | biosphere |  | direct - exhaust
NMVOC, non-methane volatile organic compounds, unspecified origin | 2.0468e-06 | biosphere3 | None | kilogram | air::urban air close to ground | biosphere |  | direct - exhaust
Nickel | 5.1242e-10 | biosphere3 | None | kilogram | air::low population density, long-term | biosphere |  | direct - exhaust
Nickel | 1.4888e-10 | biosphere3 | None | kilogram | air::non-urban air or from high stacks | biosphere |  | direct - exhaust
Nickel | 9.5277e-11 | biosphere3 | None | kilogram | air::urban air close to ground | biosphere |  | direct - exhaust
Nitrogen oxides | 1.9375e-05 | biosphere3 | None | kilogram | air::low population density, long-term | biosphere |  | direct - exhaust
Nitrogen oxides | 5.6292e-06 | biosphere3 | None | kilogram | air::non-urban air or from high stacks | biosphere |  | direct - exhaust
Nitrogen oxides | 4.3268e-06 | biosphere3 | None | kilogram | air::urban air close to ground | biosphere |  | direct - exhaust
PAH, polycyclic aromatic hydrocarbons | 1.3715e-09 | biosphere3 | None | kilogram | air::low population density, long-term | biosphere |  | direct - exhaust
PAH, polycyclic aromatic hydrocarbons | 3.9847e-10 | biosphere3 | None | kilogram | air::non-urban air or from high stacks | biosphere |  | direct - exhaust
PAH, polycyclic aromatic hydrocarbons | 2.55e-10 | biosphere3 | None | kilogram | air::urban air close to ground | biosphere |  | direct - exhaust
Particulates, < 2.5 um | 7.7086e-07 | biosphere3 | None | kilogram | air::low population density, long-term | biosphere |  | direct - exhaust
Particulates, < 2.5 um | 2.2397e-07 | biosphere3 | None | kilogram | air::non-urban air or from high stacks | biosphere |  | direct - exhaust
Particulates, < 2.5 um | 1.4333e-07 | biosphere3 | None | kilogram | air::urban air close to ground | biosphere |  | direct - exhaust
Pentane | 6.8731e-08 | biosphere3 | None | kilogram | air::low population density, long-term | biosphere |  | other
Pentane | 2.233e-08 | biosphere3 | None | kilogram | air::non-urban air or from high stacks | biosphere |  | other
Pentane | 8.8642e-08 | biosphere3 | None | kilogram | air::urban air close to ground | biosphere |  | other
Propane | 2.1869e-08 | biosphere3 | None | kilogram | air::low population density, long-term | biosphere |  | other
Propane | 7.105e-09 | biosphere3 | None | kilogram | air::non-urban air or from high stacks | biosphere |  | other
Propane | 2.8204e-08 | biosphere3 | None | kilogram | air::urban air close to ground | biosphere |  | other
Propene | 1.1872e-07 | biosphere3 | None | kilogram | air::low population density, long-term | biosphere |  | other
Propene | 3.857e-08 | biosphere3 | None | kilogram | air::non-urban air or from high stacks | biosphere |  | other
Propene | 1.5311e-07 | biosphere3 | None | kilogram | air::urban air close to ground | biosphere |  | other
Selenium | 7.8872e-12 | biosphere3 | None | kilogram | air::low population density, long-term | biosphere |  | direct - exhaust
Selenium | 2.2915e-12 | biosphere3 | None | kilogram | air::non-urban air or from high stacks | biosphere |  | direct - exhaust
Selenium | 1.4665e-12 | biosphere3 | None | kilogram | air::urban air close to ground | biosphere |  | direct - exhaust
Styrene | 3.1242e-08 | biosphere3 | None | kilogram | air::low population density, long-term | biosphere |  | other
Styrene | 1.015e-08 | biosphere3 | None | kilogram | air::non-urban air or from high stacks | biosphere |  | other
Styrene | 4.0292e-08 | biosphere3 | None | kilogram | air::urban air close to ground | biosphere |  | other
Sulfur dioxide | 1.1878e-06 | biosphere3 | None | kilogram | air | biosphere |  | direct - exhaust
Toluene | 3.4366e-07 | biosphere3 | None | kilogram | air::low population density, long-term | biosphere |  | other
Toluene | 1.1165e-07 | biosphere3 | None | kilogram | air::non-urban air or from high stacks | biosphere |  | other
Toluene | 4.4321e-07 | biosphere3 | None | kilogram | air::urban air close to ground | biosphere |  | other
Zinc | 8.5068e-08 | biosphere3 | None | kilogram | air::low population density, long-term | biosphere |  | direct - exhaust
Zinc | 2.4716e-08 | biosphere3 | None | kilogram | air::non-urban air or from high stacks | biosphere |  | direct - exhaust
Zinc | 1.5817e-08 | biosphere3 | None | kilogram | air::urban air close to ground | biosphere |  | direct - exhaust
m-Xylene | 1.687e-07 | biosphere3 | None | kilogram | air::low population density, long-term | biosphere |  | other
m-Xylene | 5.481e-08 | biosphere3 | None | kilogram | air::non-urban air or from high stacks | biosphere |  | other
m-Xylene | 2.1758e-07 | biosphere3 | None | kilogram | air::urban air close to ground | biosphere |  | other
maintenance, passenger car | 1.1173e-05 | carculator db | RER | unit |  | technosphere | passenger car maintenance | maintenance
market for brake wear emissions, passenger car | -2.2181e-06 | carculator db | GLO | kilogram |  | technosphere | brake wear emissions, passenger car | direct - non-exhaust
market for electric motor, electric passenger car | 0.00020065 | carculator db | GLO | kilogram |  | technosphere | electric motor, electric passenger car | powertrain
market for glider, passenger car | 0.009075 | carculator db | GLO | kilogram |  | technosphere | glider, passenger car | glider
market for internal combustion engine, passenger car | 0.0014493 | carculator db | GLO | kilogram |  | technosphere | internal combustion engine, for passenger car | powertrain
market for inverter, for electric passenger car | 4.4707e-05 | carculator db | GLO | kilogram |  | technosphere | inverter, for electric passenger car | energy storage
market for power distribution unit, for electric passenger car | 1.987e-05 | carculator db | GLO | kilogram |  | technosphere | power distribution unit, for electric passenger car | energy storage
market for refrigerant R134a | 6.5e-06 | carculator db | GLO | kilogram |  | technosphere | refrigerant R134a | other
market for road | 0.0011911 | carculator db | GLO | meter-year |  | technosphere | road | road
market for road maintenance | 0.00129 | carculator db | RER | meter-year |  | technosphere | road maintenance | road
market for road wear emissions, passenger car | -2.2181e-05 | carculator db | GLO | kilogram |  | technosphere | road wear emissions, passenger car | road
market for tyre wear emissions, passenger car | -0.00013309 | carculator db | GLO | kilogram |  | technosphere | tyre wear emissions, passenger car | direct - non-exhaust
market for used Li-ion battery | -0.00014632 | carculator db | GLO | kilogram |  | technosphere | used Li-ion battery | other
market for used powertrain from electric passenger car, manual dismantling | -0.00026522 | carculator db | GLO | kilogram |  | technosphere | used powertrain from electric passenger car, manual dismantling | EoL
noise, octave 1, day time, rural | 0.086142 | biosphere3 | None | joule | octave 1::day time::rural | biosphere |  | direct - exhaust
noise, octave 1, day time, suburban | 0.045641 | biosphere3 | None | joule | octave 1::day time::suburban | biosphere |  | direct - exhaust
noise, octave 1, day time, urban | 0.038626 | biosphere3 | None | joule | octave 1::day time::urban | biosphere |  | direct - exhaust
noise, octave 2, day time, rural | 0.076001 | biosphere3 | None | joule | octave 2::day time::rural | biosphere |  | direct - exhaust
noise, octave 2, day time, suburban | 0.009381 | biosphere3 | None | joule | octave 2::day time::suburban | biosphere |  | direct - exhaust
noise, octave 2, day time, urban | 0.0039752 | biosphere3 | None | joule | octave 2::day time::urban | biosphere |  | direct - exhaust
noise, octave 3, day time, rural | 0.056067 | biosphere3 | None | joule | octave 3::day time::rural | biosphere |  | direct - exhaust
noise, octave 3, day time, suburban | 0.0069209 | biosphere3 | None | joule | octave 3::day time::suburban | biosphere |  | direct - exhaust
noise, octave 3, day time, urban | 0.0025682 | biosphere3 | None | joule | octave 3::day time::urban | biosphere |  | direct - exhaust
noise, octave 4, day time, rural | 0.075087 | biosphere3 | None | joule | octave 4::day time::rural | biosphere |  | direct - exhaust
noise, octave 4, day time, suburban | 0.010256 | biosphere3 | None | joule | octave 4::day time::suburban | biosphere |  | direct - exhaust
noise, octave 4, day time, urban | 0.0033752 | biosphere3 | None | joule | octave 4::day time::urban | biosphere |  | direct - exhaust
noise, octave 5, day time, rural | 0.38012 | biosphere3 | None | joule | octave 5::day time::rural | biosphere |  | direct - exhaust
noise, octave 5, day time, suburban | 0.033313 | biosphere3 | None | joule | octave 5::day time::suburban | biosphere |  | direct - exhaust
noise, octave 5, day time, urban | 0.00845 | biosphere3 | None | joule | octave 5::day time::urban | biosphere |  | direct - exhaust
noise, octave 6, day time, rural | 0.22772 | biosphere3 | None | joule | octave 6::day time::rural | biosphere |  | direct - exhaust
noise, octave 6, day time, suburban | 0.01712 | biosphere3 | None | joule | octave 6::day time::suburban | biosphere |  | direct - exhaust
noise, octave 6, day time, urban | 0.0041463 | biosphere3 | None | joule | octave 6::day time::urban | biosphere |  | direct - exhaust
noise, octave 7, day time, rural | 0.033731 | biosphere3 | None | joule | octave 7::day time::rural | biosphere |  | direct - exhaust
noise, octave 7, day time, suburban | 0.0031088 | biosphere3 | None | joule | octave 7::day time::suburban | biosphere |  | direct - exhaust
noise, octave 7, day time, urban | 0.00088642 | biosphere3 | None | joule | octave 7::day time::urban | biosphere |  | direct - exhaust
noise, octave 8, day time, rural | 0.0045876 | biosphere3 | None | joule | octave 8::day time::rural | biosphere |  | direct - exhaust
noise, octave 8, day time, suburban | 0.00049838 | biosphere3 | None | joule | octave 8::day time::suburban | biosphere |  | direct - exhaust
noise, octave 8, day time, urban | 0.00021523 | biosphere3 | None | joule | octave 8::day time::urban | biosphere |  | direct - exhaust
o-Xylene | 7.1856e-08 | biosphere3 | None | kilogram | air::low population density, long-term | biosphere |  | other
o-Xylene | 2.3345e-08 | biosphere3 | None | kilogram | air::non-urban air or from high stacks | biosphere |  | other
o-Xylene | 9.2672e-08 | biosphere3 | None | kilogram | air::urban air close to ground | biosphere |  | other
polyethylene production, high density, granulate | 0.00019875 | carculator db | RER | kilogram |  | technosphere | polyethylene, high density, granulate | energy storage
treatment of used glider, passenger car, shredding | -0.0083071 | carculator db | GLO | kilogram |  | technosphere | used glider, passenger car | other
treatment of used internal combustion engine, shredding | -0.0014493 | carculator db | GLO | kilogram |  | technosphere | used internal combustion engine, from passenger car | other
fuel supply for gasoline vehicles, 2020 | 0.059388 | carculator db | RER | kilogram |  | technosphere | fuel | energy chain
electricity market for energy storage production, 2020 | 0.00039018 | carculator db | CN | kilowatt hour |  | technosphere | electricity, low voltage, for energy storage production | energy storage
transport, passenger car, gasoline hybrid, Large, 2020, EURO-6d-TEMP | 1 | carculator db | RER | kilometer |  | production | transport, passenger car, EURO-6d-TEMP | other
market for transport, freight train | 0.0021485 | ecoinvent | Europe without Switzerland | ton kilometer |  | technosphere | transport, freight train | other
market for transport, freight, lorry >32 metric ton, EURO4 | 0.001073 | ecoinvent | RER | ton kilometer |  | technosphere | transport, freight, lorry >32 metric ton, EURO4 | other
Activity | transport, passenger car, gasoline hybrid, Large, 2040, EURO-6d
location | RER
production amount | 1
reference product | transport, passenger car, EURO-6d
type | process
unit | kilometer
worksheet name | None
source | Sacchi, R., Bauer, C., Cox, B. and Mutel, C. (in review) carculator: an open-source tool for prospective environmental and economic life cycle assessment of vehicles. When, Where and How can battery-electric vehicles help reduce greenhouse gas emissions? Submitted to Renewable and Sustainable Energy Reviews.
description | Cradle-to-grave life cycle inventory of the transport activity using a passenger car over 1 km. carculator is a open-source parametrized truck model that produces life cycle inventories for any desired set of parameters value (lifetime, occupancy rate, power, battery size, fuel blend, etc.): to produce your own inventories, go to https://github.com/romainsacchi/carculator or contact carculator@psi.ch.
special remark
comment | Combustion engine power: 106 [kW]. Electric motor power: 35 [kW]. Power share from combustion engine: 75 [%]. Km over lifetime: 200000 [km]. Yearly mileage: 12000 [km/year]. Autonomy on a full tank/battery: 883 [km]. Tank-to-wheel efficiency: 30 [%]. Tank-to-wheel energy consumption: 1632 [kj/km]. Fuel tank capacity: 400 [kWh]. Curb mass (excl. driver and cargo): 1768 [kg]. Driving mass (incl. driver and cargo): 1908 [kg].
Exchanges
name | amount | database | location | unit | categories | type | reference product | tag
1-Pentene | 2.3155e-09 | biosphere3 | None | kilogram | air::low population density, long-term | biosphere |  | other
1-Pentene | 7.6141e-10 | biosphere3 | None | kilogram | air::non-urban air or from high stacks | biosphere |  | other
1-Pentene | 3.8609e-09 | biosphere3 | None | kilogram | air::urban air close to ground | biosphere |  | other
Acetaldehyde | 1.8524e-08 | biosphere3 | None | kilogram | air::low population density, long-term | biosphere |  | other
Acetaldehyde | 6.0913e-09 | biosphere3 | None | kilogram | air::non-urban air or from high stacks | biosphere |  | other
Acetaldehyde | 3.0887e-08 | biosphere3 | None | kilogram | air::urban air close to ground | biosphere |  | other
Acetone | 1.3893e-08 | biosphere3 | None | kilogram | air::low population density, long-term | biosphere |  | other
Acetone | 4.5685e-09 | biosphere3 | None | kilogram | air::non-urban air or from high stacks | biosphere |  | other
Acetone | 2.3165e-08 | biosphere3 | None | kilogram | air::urban air close to ground | biosphere |  | other
Acrolein | 4.6311e-09 | biosphere3 | None | kilogram | air::low population density, long-term | biosphere |  | other
Acrolein | 1.5228e-09 | biosphere3 | None | kilogram | air::non-urban air or from high stacks | biosphere |  | other
Acrolein | 7.7217e-09 | biosphere3 | None | kilogram | air::urban air close to ground | biosphere |  | other
Ammonia | 9.132e-06 | biosphere3 | None | kilogram | air::low population density, long-term | biosphere |  | direct - exhaust
Ammonia | 2.57e-06 | biosphere3 | None | kilogram | air::non-urban air or from high stacks | biosphere |  | direct - exhaust
Ammonia | 1.642e-06 | biosphere3 | None | kilogram | air::urban air close to ground | biosphere |  | direct - exhaust
Arsenic | 7.8867e-12 | biosphere3 | None | kilogram | air::low population density, long-term | biosphere |  | other
Arsenic | 2.2195e-12 | biosphere3 | None | kilogram | air::non-urban air or from high stacks | biosphere |  | other
Arsenic | 1.4181e-12 | biosphere3 | None | kilogram | air::urban air close to ground | biosphere |  | other
Battery BoP | 2.6521e-05 | carculator db | GLO | kilogram |  | technosphere | Battery BoP | energy storage
Battery cell, NMC-111 | 5.8935e-05 | carculator db | GLO | kilogram |  | technosphere | Battery cell | energy storage
Benzaldehyde | 4.6311e-09 | biosphere3 | None | kilogram | air::low population density, long-term | biosphere |  | other
Benzaldehyde | 1.5228e-09 | biosphere3 | None | kilogram | air::non-urban air or from high stacks | biosphere |  | other
Benzaldehyde | 7.7217e-09 | biosphere3 | None | kilogram | air::urban air close to ground | biosphere |  | other
Benzene | 3.28e-08 | biosphere3 | None | kilogram | air::low population density, long-term | biosphere |  | direct - exhaust
Benzene | 1.0109e-08 | biosphere3 | None | kilogram | air::non-urban air or from high stacks | biosphere |  | direct - exhaust
Benzene | 2.3569e-07 | biosphere3 | None | kilogram | air::urban air close to ground | biosphere |  | direct - exhaust
Butane | 1.2041e-07 | biosphere3 | None | kilogram | air::low population density, long-term | biosphere |  | other
Butane | 3.9593e-08 | biosphere3 | None | kilogram | air::non-urban air or from high stacks | biosphere |  | other
Butane | 2.0077e-07 | biosphere3 | None | kilogram | air::urban air close to ground | biosphere |  | other
Cadmium | 2.8374e-10 | biosphere3 | None | kilogram | air::low population density, long-term | biosphere |  | direct - exhaust
Cadmium | 7.9852e-11 | biosphere3 | None | kilogram | air::non-urban air or from high stacks | biosphere |  | direct - exhaust
Cadmium | 5.1019e-11 | biosphere3 | None | kilogram | air::urban air close to ground | biosphere |  | direct - exhaust
Carbon dioxide, fossil | 0.10413 | biosphere3 | None | kilogram | air | biosphere |  | direct - exhaust
Carbon dioxide, from soil or biomass stock | 0.01625 | biosphere3 | None | kilogram | air | biosphere |  | direct - exhaust
Carbon monoxide, fossil | 0.00019977 | biosphere3 | None | kilogram | air::low population density, long-term | biosphere |  | direct - exhaust
Carbon monoxide, fossil | 5.6221e-05 | biosphere3 | None | kilogram | air::non-urban air or from high stacks | biosphere |  | direct - exhaust
Carbon monoxide, fossil | 5.6775e-05 | biosphere3 | None | kilogram | air::urban air close to ground | biosphere |  | direct - exhaust
Chromium | 4.2003e-10 | biosphere3 | None | kilogram | air::low population density, long-term | biosphere |  | direct - exhaust
Chromium | 1.1821e-10 | biosphere3 | None | kilogram | air::non-urban air or from high stacks | biosphere |  | direct - exhaust
Chromium | 7.5524e-11 | biosphere3 | None | kilogram | air::urban air close to ground | biosphere |  | direct - exhaust
Chromium VI | 8.4117e-13 | biosphere3 | None | kilogram | air::low population density, long-term | biosphere |  | direct - exhaust
Chromium VI | 2.3673e-13 | biosphere3 | None | kilogram | air::non-urban air or from high stacks | biosphere |  | direct - exhaust
Chromium VI | 1.5125e-13 | biosphere3 | None | kilogram | air::urban air close to ground | biosphere |  | direct - exhaust
Copper | 1.1037e-09 | biosphere3 | None | kilogram | air::low population density, long-term | biosphere |  | energy storage
Copper | 3.1061e-10 | biosphere3 | None | kilogram | air::non-urban air or from high stacks | biosphere |  | energy storage
Copper | 1.9845e-10 | biosphere3 | None | kilogram | air::urban air close to ground | biosphere |  | energy storage
Cyclohexane | 2.5471e-08 | biosphere3 | None | kilogram | air::low population density, long-term | biosphere |  | other
Cyclohexane | 8.3755e-09 | biosphere3 | None | kilogram | air::non-urban air or from high stacks | biosphere |  | other
Cyclohexane | 4.247e-08 | biosphere3 | None | kilogram | air::urban air close to ground | biosphere |  | other
Dinitrogen monoxide | 1.425e-07 | biosphere3 | None | kilogram | air::low population density, long-term | biosphere |  | direct - exhaust
Dinitrogen monoxide | 4.0102e-08 | biosphere3 | None | kilogram | air::non-urban air or from high stacks | biosphere |  | direct - exhaust
Dinitrogen monoxide | 2.5622e-08 | biosphere3 | None | kilogram | air::urban air close to ground | biosphere |  | direct - exhaust
Ethane | 7.4098e-08 | biosphere3 | None | kilogram | air::low population density, long-term | biosphere |  | other
Ethane | 2.4365e-08 | biosphere3 | None | kilogram | air::non-urban air or from high stacks | biosphere |  | other
Ethane | 1.2355e-07 | biosphere3 | None | kilogram | air::urban air close to ground | biosphere |  | other
Ethane, 1,1,1,2-tetrafluoro-, HFC-134a | 3.75e-06 | biosphere3 | None | kilogram | air | biosphere |  | other
Ethene | 1.6904e-07 | biosphere3 | None | kilogram | air::low population density, long-term | biosphere |  | other
Ethene | 5.5583e-08 | biosphere3 | None | kilogram | air::non-urban air or from high stacks | biosphere |  | other
Ethene | 2.8184e-07 | biosphere3 | None | kilogram | air::urban air close to ground | biosphere |  | other
Formaldehyde | 3.9364e-08 | biosphere3 | None | kilogram | air::low population density, long-term | biosphere |  | other
Formaldehyde | 1.2944e-08 | biosphere3 | None | kilogram | air::non-urban air or from high stacks | biosphere |  | other
Formaldehyde | 6.5635e-08 | biosphere3 | None | kilogram | air::urban air close to ground | biosphere |  | other
Glider lightweighting | 0.0012375 | carculator db | GLO | kilogram |  | technosphere | Glider lightweighting | glider
Heptane | 1.6209e-08 | biosphere3 | None | kilogram | air::low population density, long-term | biosphere |  | other
Heptane | 5.3299e-09 | biosphere3 | None | kilogram | air::non-urban air or from high stacks | biosphere |  | other
Heptane | 2.7026e-08 | biosphere3 | None | kilogram | air::urban air close to ground | biosphere |  | other
Hexane | 3.7049e-08 | biosphere3 | None | kilogram | air::low population density, long-term | biosphere |  | other
Hexane | 1.2183e-08 | biosphere3 | None | kilogram | air::non-urban air or from high stacks | biosphere |  | other
Hexane | 6.1774e-08 | biosphere3 | None | kilogram | air::urban air close to ground | biosphere |  | other
Hydrocarbons, chlorinated | 3.8255e-06 | biosphere3 | None | kilogram | air::low population density, long-term | biosphere |  | other
Hydrocarbons, chlorinated | 1.1863e-06 | biosphere3 | None | kilogram | air::non-urban air or from high stacks | biosphere |  | other
Hydrocarbons, chlorinated | 4.3151e-06 | biosphere3 | None | kilogram | air::urban air close to ground | biosphere |  | other
Lead | 2.6586e-08 | biosphere3 | None | kilogram | air::low population density, long-term | biosphere |  | direct - exhaust
Lead | 7.482e-09 | biosphere3 | None | kilogram | air::non-urban air or from high stacks | biosphere |  | direct - exhaust
Lead | 4.8591e-09 | biosphere3 | None | kilogram | air::urban air close to ground | biosphere |  | direct - exhaust
Mercury | 2.29e-10 | biosphere3 | None | kilogram | air::low population density, long-term | biosphere |  | direct - exhaust
Mercury | 6.4448e-11 | biosphere3 | None | kilogram | air::non-urban air or from high stacks | biosphere |  | direct - exhaust
Mercury | 4.1177e-11 | biosphere3 | None | kilogram | air::urban air close to ground | biosphere |  | direct - exhaust
Methane, fossil | 1.0981e-06 | biosphere3 | None | kilogram | air::low population density, long-term | biosphere |  | direct - exhaust
Methane, fossil | 3.0904e-07 | biosphere3 | None | kilogram | air::non-urban air or from high stacks | biosphere |  | direct - exhaust
Methane, fossil | 3.8018e-07 | biosphere3 | None | kilogram | air::urban air close to ground | biosphere |  | direct - exhaust
Methyl ethyl ketone | 2.3155e-09 | biosphere3 | None | kilogram | air::low population density, long-term | biosphere |  | other
Methyl ethyl ketone | 7.6141e-10 | biosphere3 | None | kilogram | air::non-urban air or from high stacks | biosphere |  | other
Methyl ethyl ketone | 3.8609e-09 | biosphere3 | None | kilogram | air::urban air close to ground | biosphere |  | other
NMVOC, non-methane volatile organic compounds, unspecified origin | 1.1763e-06 | biosphere3 | None | kilogram | air::low population density, long-term | biosphere |  | direct - exhaust
NMVOC, non-methane volatile organic compounds, unspecified origin | 3.868e-07 | biosphere3 | None | kilogram | air::non-urban air or from high stacks | biosphere |  | direct - exhaust
NMVOC, non-methane volatile organic compounds, unspecified origin | 1.9613e-06 | biosphere3 | None | kilogram | air::urban air close to ground | biosphere |  | direct - exhaust
Nickel | 3.4183e-10 | biosphere3 | None | kilogram | air::low population density, long-term | biosphere |  | direct - exhaust
Nickel | 9.62e-11 | biosphere3 | None | kilogram | air::non-urban air or from high stacks | biosphere |  | direct - exhaust
Nickel | 6.1464e-11 | biosphere3 | None | kilogram | air::urban air close to ground | biosphere |  | direct - exhaust
Nitrogen oxides | 1.2052e-05 | biosphere3 | None | kilogram | air::low population density, long-term | biosphere |  | direct - exhaust
Nitrogen oxides | 3.3918e-06 | biosphere3 | None | kilogram | air::non-urban air or from high stacks | biosphere |  | direct - exhaust
Nitrogen oxides | 2.8914e-06 | biosphere3 | None | kilogram | air::urban air close to ground | biosphere |  | direct - exhaust
PAH, polycyclic aromatic hydrocarbons | 9.149e-10 | biosphere3 | None | kilogram | air::low population density, long-term | biosphere |  | direct - exhaust
PAH, polycyclic aromatic hydrocarbons | 2.5748e-10 | biosphere3 | None | kilogram | air::non-urban air or from high stacks | biosphere |  | direct - exhaust
PAH, polycyclic aromatic hydrocarbons | 1.6451e-10 | biosphere3 | None | kilogram | air::urban air close to ground | biosphere |  | direct - exhaust
Particulates, < 2.5 um | 6.0562e-07 | biosphere3 | None | kilogram | air::low population density, long-term | biosphere |  | direct - exhaust
Particulates, < 2.5 um | 1.7044e-07 | biosphere3 | None | kilogram | air::non-urban air or from high stacks | biosphere |  | direct - exhaust
Particulates, < 2.5 um | 1.089e-07 | biosphere3 | None | kilogram | air::urban air close to ground | biosphere |  | direct - exhaust
Pentane | 5.0942e-08 | biosphere3 | None | kilogram | air::low population density, long-term | biosphere |  | other
Pentane | 1.6751e-08 | biosphere3 | None | kilogram | air::non-urban air or from high stacks | biosphere |  | other
Pentane | 8.4939e-08 | biosphere3 | None | kilogram | air::urban air close to ground | biosphere |  | other
Propane | 1.6209e-08 | biosphere3 | None | kilogram | air::low population density, long-term | biosphere |  | other
Propane | 5.3299e-09 | biosphere3 | None | kilogram | air::non-urban air or from high stacks | biosphere |  | other
Propane | 2.7026e-08 | biosphere3 | None | kilogram | air::urban air close to ground | biosphere |  | other
Propene | 8.7991e-08 | biosphere3 | None | kilogram | air::low population density, long-term | biosphere |  | other
Propene | 2.8934e-08 | biosphere3 | None | kilogram | air::non-urban air or from high stacks | biosphere |  | other
Propene | 1.4671e-07 | biosphere3 | None | kilogram | air::urban air close to ground | biosphere |  | other
Selenium | 5.2615e-12 | biosphere3 | None | kilogram | air::low population density, long-term | biosphere |  | direct - exhaust
Selenium | 1.4807e-12 | biosphere3 | None | kilogram | air::non-urban air or from high stacks | biosphere |  | direct - exhaust
Selenium | 9.4606e-13 | biosphere3 | None | kilogram | air::urban air close to ground | biosphere |  | direct - exhaust
Styrene | 2.3155e-08 | biosphere3 | None | kilogram | air::low population density, long-term | biosphere |  | other
Styrene | 7.6141e-09 | biosphere3 | None | kilogram | air::non-urban air or from high stacks | biosphere |  | other
Styrene | 3.8609e-08 | biosphere3 | None | kilogram | air::urban air close to ground | biosphere |  | other
Sulfur dioxide | 8.2906e-07 | biosphere3 | None | kilogram | air | biosphere |  | direct - exhaust
Toluene | 2.5471e-07 | biosphere3 | None | kilogram | air::low population density, long-term | biosphere |  | other
Toluene | 8.3755e-08 | biosphere3 | None | kilogram | air::non-urban air or from high stacks | biosphere |  | other
Toluene | 4.247e-07 | biosphere3 | None | kilogram | air::urban air close to ground | biosphere |  | other
Zinc | 5.6748e-08 | biosphere3 | None | kilogram | air::low population density, long-term | biosphere |  | direct - exhaust
Zinc | 1.597e-08 | biosphere3 | None | kilogram | air::non-urban air or from high stacks | biosphere |  | direct - exhaust
Zinc | 1.0204e-08 | biosphere3 | None | kilogram | air::urban air close to ground | biosphere |  | direct - exhaust
m-Xylene | 1.2504e-07 | biosphere3 | None | kilogram | air::low population density, long-term | biosphere |  | other
m-Xylene | 4.1116e-08 | biosphere3 | None | kilogram | air::non-urban air or from high stacks | biosphere |  | other
m-Xylene | 2.0849e-07 | biosphere3 | None | kilogram | air::urban air close to ground | biosphere |  | other
maintenance, passenger car | 9.5057e-06 | carculator db | RER | unit |  | technosphere | passenger car maintenance | maintenance
market for brake wear emissions, passenger car | -1.9081e-06 | carculator db | GLO | kilogram |  | technosphere | brake wear emissions, passenger car | direct - non-exhaust
market for electric motor, electric passenger car | 0.0001634 | carculator db | GLO | kilogram |  | technosphere | electric motor, electric passenger car | powertrain
market for glider, passenger car | 0.00825 | carculator db | GLO | kilogram |  | technosphere | glider, passenger car | glider
market for internal combustion engine, passenger car | 0.0011984 | carculator db | GLO | kilogram |  | technosphere | internal combustion engine, for passenger car | powertrain
market for inverter, for electric passenger car | 4.275e-05 | carculator db | GLO | kilogram |  | technosphere | inverter, for electric passenger car | energy storage
market for power distribution unit, for electric passenger car | 1.9e-05 | carculator db | GLO | kilogram |  | technosphere | power distribution unit, for electric passenger car | energy storage
market for refrigerant R134a | 6.5e-06 | carculator db | GLO | kilogram |  | technosphere | refrigerant R134a | other
market for road | 0.0010246 | carculator db | GLO | meter-year |  | technosphere | road | road
market for road maintenance | 0.00129 | carculator db | RER | meter-year |  | technosphere | road maintenance | road
market for road wear emissions, passenger car | -1.9081e-05 | carculator db | GLO | kilogram |  | technosphere | road wear emissions, passenger car | road
market for tyre wear emissions, passenger car | -0.00011448 | carculator db | GLO | kilogram |  | technosphere | tyre wear emissions, passenger car | direct - non-exhaust
market for used Li-ion battery | -8.5456e-05 | carculator db | GLO | kilogram |  | technosphere | used Li-ion battery | other
market for used powertrain from electric passenger car, manual dismantling | -0.00022515 | carculator db | GLO | kilogram |  | technosphere | used powertrain from electric passenger car, manual dismantling | EoL
noise, octave 1, day time, rural | 0.086142 | biosphere3 | None | joule | octave 1::day time::rural | biosphere |  | direct - exhaust
noise, octave 1, day time, suburban | 0.045641 | biosphere3 | None | joule | octave 1::day time::suburban | biosphere |  | direct - exhaust
noise, octave 1, day time, urban | 0.038626 | biosphere3 | None | joule | octave 1::day time::urban | biosphere |  | direct - exhaust
noise, octave 2, day time, rural | 0.076001 | biosphere3 | None | joule | octave 2::day time::rural | biosphere |  | direct - exhaust
noise, octave 2, day time, suburban | 0.009381 | biosphere3 | None | joule | octave 2::day time::suburban | biosphere |  | direct - exhaust
noise, octave 2, day time, urban | 0.0039752 | biosphere3 | None | joule | octave 2::day time::urban | biosphere |  | direct - exhaust
noise, octave 3, day time, rural | 0.056067 | biosphere3 | None | joule | octave 3::day time::rural | biosphere |  | direct - exhaust
noise, octave 3, day time, suburban | 0.0069209 | biosphere3 | None | joule | octave 3::day time::suburban | biosphere |  | direct - exhaust
noise, octave 3, day time, urban | 0.0025682 | biosphere3 | None | joule | octave 3::day time::urban | biosphere |  | direct - exhaust
noise, octave 4, day time, rural | 0.075087 | biosphere3 | None | joule | octave 4::day time::rural | biosphere |  | direct - exhaust
noise, octave 4, day time, suburban | 0.010256 | biosphere3 | None | joule | octave 4::day time::suburban | biosphere |  | direct - exhaust
noise, octave 4, day time, urban | 0.0033752 | biosphere3 | None | joule | octave 4::day time::urban | biosphere |  | direct - exhaust
noise, octave 5, day time, rural | 0.38012 | biosphere3 | None | joule | octave 5::day time::rural | biosphere |  | direct - exhaust
noise, octave 5, day time, suburban | 0.033313 | biosphere3 | None | joule | octave 5::day time::suburban | biosphere |  | direct - exhaust
noise, octave 5, day time, urban | 0.00845 | biosphere3 | None | joule | octave 5::day time::urban | biosphere |  | direct - exhaust
noise, octave 6, day time, rural | 0.22772 | biosphere3 | None | joule | octave 6::day time::rural | biosphere |  | direct - exhaust
noise, octave 6, day time, suburban | 0.01712 | biosphere3 | None | joule | octave 6::day time::suburban | biosphere |  | direct - exhaust
noise, octave 6, day time, urban | 0.0041463 | biosphere3 | None | joule | octave 6::day time::urban | biosphere |  | direct - exhaust
noise, octave 7, day time, rural | 0.033731 | biosphere3 | None | joule | octave 7::day time::rural | biosphere |  | direct - exhaust
noise, octave 7, day time, suburban | 0.0031088 | biosphere3 | None | joule | octave 7::day time::suburban | biosphere |  | direct - exhaust
noise, octave 7, day time, urban | 0.00088642 | biosphere3 | None | joule | octave 7::day time::urban | biosphere |  | direct - exhaust
noise, octave 8, day time, rural | 0.0045876 | biosphere3 | None | joule | octave 8::day time::rural | biosphere |  | direct - exhaust
noise, octave 8, day time, suburban | 0.00049838 | biosphere3 | None | joule | octave 8::day time::suburban | biosphere |  | direct - exhaust
noise, octave 8, day time, urban | 0.00021523 | biosphere3 | None | joule | octave 8::day time::urban | biosphere |  | direct - exhaust
o-Xylene | 5.3258e-08 | biosphere3 | None | kilogram | air::low population density, long-term | biosphere |  | other
o-Xylene | 1.7512e-08 | biosphere3 | None | kilogram | air::non-urban air or from high stacks | biosphere |  | other
o-Xylene | 8.88e-08 | biosphere3 | None | kilogram | air::urban air close to ground | biosphere |  | other
polyethylene production, high density, granulate | 0.00015017 | carculator db | RER | kilogram |  | technosphere | polyethylene, high density, granulate | energy storage
treatment of used glider, passenger car, shredding | -0.0071627 | carculator db | GLO | kilogram |  | technosphere | used glider, passenger car | other
treatment of used internal combustion engine, shredding | -0.0011984 | carculator db | GLO | kilogram |  | technosphere | used internal combustion engine, from passenger car | other
fuel supply for gasoline vehicles, 2040 | 0.041453 | carculator db | RER | kilogram |  | technosphere | fuel | energy chain
electricity market for energy storage production, 2040 | 0.00023574 | carculator db | CN | kilowatt hour |  | technosphere | electricity, low voltage, for energy storage production | energy storage
transport, passenger car, gasoline hybrid, Large, 2040, EURO-6d | 1 | carculator db | RER | kilometer |  | production | transport, passenger car, EURO-6d | other
market for transport, freight train | 0.0019236 | ecoinvent | Europe without Switzerland | ton kilometer |  | technosphere | transport, freight train | other
market for transport, freight, lorry >32 metric ton, EURO4 | 0.0009605 | ecoinvent | RER | ton kilometer |  | technosphere | transport, freight, lorry >32 metric ton, EURO4 | other
Activity | transport, passenger car, diesel hybrid, Large, 2020, EURO-6d-TEMP
location | RER
production amount | 1
reference product | transport, passenger car, EURO-6d-TEMP
type | process
unit | kilometer
worksheet name | None
source | Sacchi, R., Bauer, C., Cox, B. and Mutel, C. (in review) carculator: an open-source tool for prospective environmental and economic life cycle assessment of vehicles. When, Where and How can battery-electric vehicles help reduce greenhouse gas emissions? Submitted to Renewable and Sustainable Energy Reviews.
description | Cradle-to-grave life cycle inventory of the transport activity using a passenger car over 1 km. carculator is a open-source parametrized truck model that produces life cycle inventories for any desired set of parameters value (lifetime, occupancy rate, power, battery size, fuel blend, etc.): to produce your own inventories, go to https://github.com/romainsacchi/carculator or contact carculator@psi.ch.
special remark
comment | Combustion engine power: 122 [kW]. Electric motor power: 40 [kW]. Power share from combustion engine: 75 [%]. Km over lifetime: 200000 [km]. Yearly mileage: 12000 [km/year]. Autonomy on a full tank/battery: 997 [km]. Tank-to-wheel efficiency: 31 [%]. Tank-to-wheel energy consumption: 1931 [kj/km]. Fuel tank capacity: 534 [kWh]. Curb mass (excl. driver and cargo): 2045 [kg]. Driving mass (incl. driver and cargo): 2185 [kg].
Exchanges
name | amount | database | location | unit | categories | type | reference product | tag
Acetaldehyde | 4.0371e-08 | biosphere3 | None | kilogram | air::low population density, long-term | biosphere |  | other
Acetaldehyde | 1.1512e-08 | biosphere3 | None | kilogram | air::non-urban air or from high stacks | biosphere |  | other
Acetaldehyde | 1.5185e-08 | biosphere3 | None | kilogram | air::urban air close to ground | biosphere |  | other
Acetone | 1.8345e-08 | biosphere3 | None | kilogram | air::low population density, long-term | biosphere |  | other
Acetone | 5.231e-09 | biosphere3 | None | kilogram | air::non-urban air or from high stacks | biosphere |  | other
Acetone | 6.9004e-09 | biosphere3 | None | kilogram | air::urban air close to ground | biosphere |  | other
Acrolein | 2.2338e-08 | biosphere3 | None | kilogram | air::low population density, long-term | biosphere |  | other
Acrolein | 6.3697e-09 | biosphere3 | None | kilogram | air::non-urban air or from high stacks | biosphere |  | other
Acrolein | 8.4025e-09 | biosphere3 | None | kilogram | air::urban air close to ground | biosphere |  | other
Ammonia | 5.2045e-06 | biosphere3 | None | kilogram | air::low population density, long-term | biosphere |  | direct - exhaust
Ammonia | 1.484e-06 | biosphere3 | None | kilogram | air::non-urban air or from high stacks | biosphere |  | direct - exhaust
Ammonia | 9.4808e-07 | biosphere3 | None | kilogram | air::urban air close to ground | biosphere |  | direct - exhaust
Arsenic | 3.0664e-12 | biosphere3 | None | kilogram | air::low population density, long-term | biosphere |  | other
Arsenic | 8.7438e-13 | biosphere3 | None | kilogram | air::non-urban air or from high stacks | biosphere |  | other
Arsenic | 5.586e-13 | biosphere3 | None | kilogram | air::urban air close to ground | biosphere |  | other
Battery BoP | 4.8005e-05 | carculator db | GLO | kilogram |  | technosphere | Battery BoP | energy storage
Battery cell, NMC-111 | 9.6011e-05 | carculator db | GLO | kilogram |  | technosphere | Battery cell | energy storage
Benzaldehyde | 5.3662e-09 | biosphere3 | None | kilogram | air::low population density, long-term | biosphere |  | other
Benzaldehyde | 1.5301e-09 | biosphere3 | None | kilogram | air::non-urban air or from high stacks | biosphere |  | other
Benzaldehyde | 2.0185e-09 | biosphere3 | None | kilogram | air::urban air close to ground | biosphere |  | other
Benzene | 4.9918e-08 | biosphere3 | None | kilogram | air::low population density, long-term | biosphere |  | direct - exhaust
Benzene | 1.4234e-08 | biosphere3 | None | kilogram | air::non-urban air or from high stacks | biosphere |  | direct - exhaust
Benzene | 1.0544e-08 | biosphere3 | None | kilogram | air::urban air close to ground | biosphere |  | direct - exhaust
Butane | 6.8638e-10 | biosphere3 | None | kilogram | air::low population density, long-term | biosphere |  | other
Butane | 1.9572e-10 | biosphere3 | None | kilogram | air::non-urban air or from high stacks | biosphere |  | other
Butane | 2.5818e-10 | biosphere3 | None | kilogram | air::urban air close to ground | biosphere |  | other
Cadmium | 2.6585e-10 | biosphere3 | None | kilogram | air::low population density, long-term | biosphere |  | direct - exhaust
Cadmium | 7.5805e-11 | biosphere3 | None | kilogram | air::non-urban air or from high stacks | biosphere |  | direct - exhaust
Cadmium | 4.8428e-11 | biosphere3 | None | kilogram | air::urban air close to ground | biosphere |  | direct - exhaust
Carbon dioxide, fossil | 0.13137 | biosphere3 | None | kilogram | air | biosphere |  | direct - exhaust
Carbon dioxide, from soil or biomass stock | 0.010118 | biosphere3 | None | kilogram | air | biosphere |  | direct - exhaust
Carbon monoxide, fossil | 8.233e-06 | biosphere3 | None | kilogram | air::low population density, long-term | biosphere |  | direct - exhaust
Carbon monoxide, fossil | 2.3476e-06 | biosphere3 | None | kilogram | air::non-urban air or from high stacks | biosphere |  | direct - exhaust
Carbon monoxide, fossil | 2.8371e-06 | biosphere3 | None | kilogram | air::urban air close to ground | biosphere |  | direct - exhaust
Chromium | 9.1862e-10 | biosphere3 | None | kilogram | air::low population density, long-term | biosphere |  | direct - exhaust
Chromium | 2.6194e-10 | biosphere3 | None | kilogram | air::non-urban air or from high stacks | biosphere |  | direct - exhaust
Chromium | 1.6734e-10 | biosphere3 | None | kilogram | air::urban air close to ground | biosphere |  | direct - exhaust
Chromium VI | 1.8425e-12 | biosphere3 | None | kilogram | air::low population density, long-term | biosphere |  | direct - exhaust
Chromium VI | 5.2538e-13 | biosphere3 | None | kilogram | air::non-urban air or from high stacks | biosphere |  | direct - exhaust
Chromium VI | 3.3564e-13 | biosphere3 | None | kilogram | air::urban air close to ground | biosphere |  | direct - exhaust
Copper | 6.4882e-10 | biosphere3 | None | kilogram | air::low population density, long-term | biosphere |  | energy storage
Copper | 1.8501e-10 | biosphere3 | None | kilogram | air::non-urban air or from high stacks | biosphere |  | energy storage
Copper | 1.1819e-10 | biosphere3 | None | kilogram | air::urban air close to ground | biosphere |  | energy storage
Cyclohexane | 4.0559e-09 | biosphere3 | None | kilogram | air::low population density, long-term | biosphere |  | other
Cyclohexane | 1.1565e-09 | biosphere3 | None | kilogram | air::non-urban air or from high stacks | biosphere |  | other
Cyclohexane | 1.5256e-09 | biosphere3 | None | kilogram | air::urban air close to ground | biosphere |  | other
Dinitrogen monoxide | 7.3102e-06 | biosphere3 | None | kilogram | air::low population density, long-term | biosphere |  | direct - exhaust
Dinitrogen monoxide | 2.0845e-06 | biosphere3 | None | kilogram | air::non-urban air or from high stacks | biosphere |  | direct - exhaust
Dinitrogen monoxide | 1.3317e-06 | biosphere3 | None | kilogram | air::urban air close to ground | biosphere |  | direct - exhaust
Ethane | 2.0591e-09 | biosphere3 | None | kilogram | air::low population density, long-term | biosphere |  | other
Ethane | 5.8715e-10 | biosphere3 | None | kilogram | air::non-urban air or from high stacks | biosphere |  | other
Ethane | 7.7453e-10 | biosphere3 | None | kilogram | air::urban air close to ground | biosphere |  | other
Ethane, 1,1,1,2-tetrafluoro-, HFC-134a | 3.75e-06 | biosphere3 | None | kilogram | air | biosphere |  | other
Ethene | 6.845e-08 | biosphere3 | None | kilogram | air::low population density, long-term | biosphere |  | other
Ethene | 1.9518e-08 | biosphere3 | None | kilogram | air::non-urban air or from high stacks | biosphere |  | other
Ethene | 2.5747e-08 | biosphere3 | None | kilogram | air::urban air close to ground | biosphere |  | other
Formaldehyde | 7.4877e-08 | biosphere3 | None | kilogram | air::low population density, long-term | biosphere |  | other
Formaldehyde | 2.1351e-08 | biosphere3 | None | kilogram | air::non-urban air or from high stacks | biosphere |  | other
Formaldehyde | 2.8165e-08 | biosphere3 | None | kilogram | air::urban air close to ground | biosphere |  | other
Glider lightweighting | 0.00094911 | carculator db | GLO | kilogram |  | technosphere | Glider lightweighting | glider
Heptane | 1.248e-09 | biosphere3 | None | kilogram | air::low population density, long-term | biosphere |  | other
Heptane | 3.5585e-10 | biosphere3 | None | kilogram | air::non-urban air or from high stacks | biosphere |  | other
Heptane | 4.6941e-10 | biosphere3 | None | kilogram | air::urban air close to ground | biosphere |  | other
Hydrocarbons, chlorinated | 7.4877e-06 | biosphere3 | None | kilogram | air::low population density, long-term | biosphere |  | other
Hydrocarbons, chlorinated | 2.1351e-06 | biosphere3 | None | kilogram | air::non-urban air or from high stacks | biosphere |  | other
Hydrocarbons, chlorinated | 1.488e-06 | biosphere3 | None | kilogram | air::urban air close to ground | biosphere |  | other
Mercury | 1.6188e-10 | biosphere3 | None | kilogram | air::low population density, long-term | biosphere |  | direct - exhaust
Mercury | 4.6158e-11 | biosphere3 | None | kilogram | air::non-urban air or from high stacks | biosphere |  | direct - exhaust
Mercury | 2.9489e-11 | biosphere3 | None | kilogram | air::urban air close to ground | biosphere |  | direct - exhaust
Methane, fossil | 5.6158e-06 | biosphere3 | None | kilogram | air::low population density, long-term | biosphere |  | direct - exhaust
Methane, fossil | 1.6013e-06 | biosphere3 | None | kilogram | air::non-urban air or from high stacks | biosphere |  | direct - exhaust
Methane, fossil | 1.026e-06 | biosphere3 | None | kilogram | air::urban air close to ground | biosphere |  | direct - exhaust
Methyl ethyl ketone | 7.4877e-09 | biosphere3 | None | kilogram | air::low population density, long-term | biosphere |  | other
Methyl ethyl ketone | 2.1351e-09 | biosphere3 | None | kilogram | air::non-urban air or from high stacks | biosphere |  | other
Methyl ethyl ketone | 2.8165e-09 | biosphere3 | None | kilogram | air::urban air close to ground | biosphere |  | other
NMVOC, non-methane volatile organic compounds, unspecified origin | 3.4319e-07 | biosphere3 | None | kilogram | air::low population density, long-term | biosphere |  | direct - exhaust
NMVOC, non-methane volatile organic compounds, unspecified origin | 9.7858e-08 | biosphere3 | None | kilogram | air::non-urban air or from high stacks | biosphere |  | direct - exhaust
NMVOC, non-methane volatile organic compounds, unspecified origin | 1.2909e-07 | biosphere3 | None | kilogram | air::urban air close to ground | biosphere |  | direct - exhaust
Nickel | 2.6979e-10 | biosphere3 | None | kilogram | air::low population density, long-term | biosphere |  | direct - exhaust
Nickel | 7.693e-11 | biosphere3 | None | kilogram | air::non-urban air or from high stacks | biosphere |  | direct - exhaust
Nickel | 4.9148e-11 | biosphere3 | None | kilogram | air::urban air close to ground | biosphere |  | direct - exhaust
Nitrogen oxides | 2.3022e-05 | biosphere3 | None | kilogram | air::low population density, long-term | biosphere |  | direct - exhaust
Nitrogen oxides | 6.5645e-06 | biosphere3 | None | kilogram | air::non-urban air or from high stacks | biosphere |  | direct - exhaust
Nitrogen oxides | 5.1929e-06 | biosphere3 | None | kilogram | air::urban air close to ground | biosphere |  | direct - exhaust
PAH, polycyclic aromatic hydrocarbons | 1.7372e-09 | biosphere3 | None | kilogram | air::low population density, long-term | biosphere |  | direct - exhaust
PAH, polycyclic aromatic hydrocarbons | 4.9536e-10 | biosphere3 | None | kilogram | air::non-urban air or from high stacks | biosphere |  | direct - exhaust
PAH, polycyclic aromatic hydrocarbons | 3.1646e-10 | biosphere3 | None | kilogram | air::urban air close to ground | biosphere |  | direct - exhaust
Particulates, < 2.5 um | 3.4404e-07 | biosphere3 | None | kilogram | air::low population density, long-term | biosphere |  | direct - exhaust
Particulates, < 2.5 um | 9.81e-08 | biosphere3 | None | kilogram | air::non-urban air or from high stacks | biosphere |  | direct - exhaust
Particulates, < 2.5 um | 7.0745e-08 | biosphere3 | None | kilogram | air::urban air close to ground | biosphere |  | direct - exhaust
Pentane | 2.4959e-10 | biosphere3 | None | kilogram | air::low population density, long-term | biosphere |  | other
Pentane | 7.1169e-11 | biosphere3 | None | kilogram | air::non-urban air or from high stacks | biosphere |  | other
Pentane | 9.3882e-11 | biosphere3 | None | kilogram | air::urban air close to ground | biosphere |  | other
Propane | 6.8638e-10 | biosphere3 | None | kilogram | air::low population density, long-term | biosphere |  | other
Propane | 1.9572e-10 | biosphere3 | None | kilogram | air::non-urban air or from high stacks | biosphere |  | other
Propane | 2.5818e-10 | biosphere3 | None | kilogram | air::urban air close to ground | biosphere |  | other
Propene | 2.2463e-08 | biosphere3 | None | kilogram | air::low population density, long-term | biosphere |  | other
Propene | 6.4053e-09 | biosphere3 | None | kilogram | air::non-urban air or from high stacks | biosphere |  | other
Propene | 8.4494e-09 | biosphere3 | None | kilogram | air::urban air close to ground | biosphere |  | other
Selenium | 3.0664e-12 | biosphere3 | None | kilogram | air::low population density, long-term | biosphere |  | direct - exhaust
Selenium | 8.7438e-13 | biosphere3 | None | kilogram | air::non-urban air or from high stacks | biosphere |  | direct - exhaust
Selenium | 5.586e-13 | biosphere3 | None | kilogram | air::urban air close to ground | biosphere |  | direct - exhaust
Styrene | 2.3087e-09 | biosphere3 | None | kilogram | air::low population density, long-term | biosphere |  | other
Styrene | 6.5832e-10 | biosphere3 | None | kilogram | air::non-urban air or from high stacks | biosphere |  | other
Styrene | 8.6841e-10 | biosphere3 | None | kilogram | air::urban air close to ground | biosphere |  | other
Sulfur dioxide | 9.0666e-07 | biosphere3 | None | kilogram | air | biosphere |  | direct - exhaust
Toluene | 4.3055e-09 | biosphere3 | None | kilogram | air::low population density, long-term | biosphere |  | other
Toluene | 1.2277e-09 | biosphere3 | None | kilogram | air::non-urban air or from high stacks | biosphere |  | other
Toluene | 1.6195e-09 | biosphere3 | None | kilogram | air::urban air close to ground | biosphere |  | other
Zinc | 5.3301e-08 | biosphere3 | None | kilogram | air::low population density, long-term | biosphere |  | direct - exhaust
Zinc | 1.5198e-08 | biosphere3 | None | kilogram | air::non-urban air or from high stacks | biosphere |  | direct - exhaust
Zinc | 9.7096e-09 | biosphere3 | None | kilogram | air::urban air close to ground | biosphere |  | direct - exhaust
m-Xylene | 3.8063e-09 | biosphere3 | None | kilogram | air::low population density, long-term | biosphere |  | other
m-Xylene | 1.0853e-09 | biosphere3 | None | kilogram | air::non-urban air or from high stacks | biosphere |  | other
m-Xylene | 1.4317e-09 | biosphere3 | None | kilogram | air::urban air close to ground | biosphere |  | other
maintenance, passenger car | 1.0997e-05 | carculator db | RER | unit |  | technosphere | passenger car maintenance | maintenance
market for brake wear emissions, passenger car | -2.1854e-06 | carculator db | GLO | kilogram |  | technosphere | brake wear emissions, passenger car | direct - non-exhaust
market for electric motor, electric passenger car | 0.00019901 | carculator db | GLO | kilogram |  | technosphere | electric motor, electric passenger car | powertrain
market for glider, passenger car | 0.00891 | carculator db | GLO | kilogram |  | technosphere | glider, passenger car | glider
market for internal combustion engine, passenger car | 0.0014354 | carculator db | GLO | kilogram |  | technosphere | internal combustion engine, for passenger car | powertrain
market for inverter, for electric passenger car | 4.4707e-05 | carculator db | GLO | kilogram |  | technosphere | inverter, for electric passenger car | energy storage
market for power distribution unit, for electric passenger car | 1.987e-05 | carculator db | GLO | kilogram |  | technosphere | power distribution unit, for electric passenger car | energy storage
market for refrigerant R134a | 6.5e-06 | carculator db | GLO | kilogram |  | technosphere | refrigerant R134a | other
market for road | 0.0011736 | carculator db | GLO | meter-year |  | technosphere | road | road
market for road maintenance | 0.00129 | carculator db | RER | meter-year |  | technosphere | road maintenance | road
market for road wear emissions, passenger car | -2.1854e-05 | carculator db | GLO | kilogram |  | technosphere | road wear emissions, passenger car | road
market for tyre wear emissions, passenger car | -0.00013113 | carculator db | GLO | kilogram |  | technosphere | tyre wear emissions, passenger car | direct - non-exhaust
market for used Li-ion battery | -0.00014402 | carculator db | GLO | kilogram |  | technosphere | used Li-ion battery | other
market for used powertrain from electric passenger car, manual dismantling | -0.00026359 | carculator db | GLO | kilogram |  | technosphere | used powertrain from electric passenger car, manual dismantling | EoL
noise, octave 1, day time, rural | 0.086142 | biosphere3 | None | joule | octave 1::day time::rural | biosphere |  | direct - exhaust
noise, octave 1, day time, suburban | 0.045641 | biosphere3 | None | joule | octave 1::day time::suburban | biosphere |  | direct - exhaust
noise, octave 1, day time, urban | 0.038626 | biosphere3 | None | joule | octave 1::day time::urban | biosphere |  | direct - exhaust
noise, octave 2, day time, rural | 0.076001 | biosphere3 | None | joule | octave 2::day time::rural | biosphere |  | direct - exhaust
noise, octave 2, day time, suburban | 0.009381 | biosphere3 | None | joule | octave 2::day time::suburban | biosphere |  | direct - exhaust
noise, octave 2, day time, urban | 0.0039752 | biosphere3 | None | joule | octave 2::day time::urban | biosphere |  | direct - exhaust
noise, octave 3, day time, rural | 0.056067 | biosphere3 | None | joule | octave 3::day time::rural | biosphere |  | direct - exhaust
noise, octave 3, day time, suburban | 0.0069209 | biosphere3 | None | joule | octave 3::day time::suburban | biosphere |  | direct - exhaust
noise, octave 3, day time, urban | 0.0025682 | biosphere3 | None | joule | octave 3::day time::urban | biosphere |  | direct - exhaust
noise, octave 4, day time, rural | 0.075087 | biosphere3 | None | joule | octave 4::day time::rural | biosphere |  | direct - exhaust
noise, octave 4, day time, suburban | 0.010256 | biosphere3 | None | joule | octave 4::day time::suburban | biosphere |  | direct - exhaust
noise, octave 4, day time, urban | 0.0033752 | biosphere3 | None | joule | octave 4::day time::urban | biosphere |  | direct - exhaust
noise, octave 5, day time, rural | 0.38012 | biosphere3 | None | joule | octave 5::day time::rural | biosphere |  | direct - exhaust
noise, octave 5, day time, suburban | 0.033313 | biosphere3 | None | joule | octave 5::day time::suburban | biosphere |  | direct - exhaust
noise, octave 5, day time, urban | 0.00845 | biosphere3 | None | joule | octave 5::day time::urban | biosphere |  | direct - exhaust
noise, octave 6, day time, rural | 0.22772 | biosphere3 | None | joule | octave 6::day time::rural | biosphere |  | direct - exhaust
noise, octave 6, day time, suburban | 0.01712 | biosphere3 | None | joule | octave 6::day time::suburban | biosphere |  | direct - exhaust
noise, octave 6, day time, urban | 0.0041463 | biosphere3 | None | joule | octave 6::day time::urban | biosphere |  | direct - exhaust
noise, octave 7, day time, rural | 0.033731 | biosphere3 | None | joule | octave 7::day time::rural | biosphere |  | direct - exhaust
noise, octave 7, day time, suburban | 0.0031088 | biosphere3 | None | joule | octave 7::day time::suburban | biosphere |  | direct - exhaust
noise, octave 7, day time, urban | 0.00088642 | biosphere3 | None | joule | octave 7::day time::urban | biosphere |  | direct - exhaust
noise, octave 8, day time, rural | 0.0045876 | biosphere3 | None | joule | octave 8::day time::rural | biosphere |  | direct - exhaust
noise, octave 8, day time, suburban | 0.00049838 | biosphere3 | None | joule | octave 8::day time::suburban | biosphere |  | direct - exhaust
noise, octave 8, day time, urban | 0.00021523 | biosphere3 | None | joule | octave 8::day time::urban | biosphere |  | direct - exhaust
o-Xylene | 1.6847e-09 | biosphere3 | None | kilogram | air::low population density, long-term | biosphere |  | other
o-Xylene | 4.8039e-10 | biosphere3 | None | kilogram | air::non-urban air or from high stacks | biosphere |  | other
o-Xylene | 6.3371e-10 | biosphere3 | None | kilogram | air::urban air close to ground | biosphere |  | other
polyethylene production, high density, granulate | 0.00020063 | carculator db | RER | kilogram |  | technosphere | polyethylene, high density, granulate | energy storage
treatment of used glider, passenger car, shredding | -0.0081615 | carculator db | GLO | kilogram |  | technosphere | used glider, passenger car | other
treatment of used internal combustion engine, shredding | -0.0014354 | carculator db | GLO | kilogram |  | technosphere | used internal combustion engine, from passenger car | other
fuel supply for diesel vehicles, 2020 | 0.045333 | carculator db | RER | kilogram |  | technosphere | fuel | energy chain
electricity market for energy storage production, 2020 | 0.00038404 | carculator db | CN | kilowatt hour |  | technosphere | electricity, low voltage, for energy storage production | energy storage
transport, passenger car, diesel hybrid, Large, 2020, EURO-6d-TEMP | 1 | carculator db | RER | kilometer |  | production | transport, passenger car, EURO-6d-TEMP | other
market for transport, freight train | 0.0021131 | ecoinvent | Europe without Switzerland | ton kilometer |  | technosphere | transport, freight train | other
market for transport, freight, lorry >32 metric ton, EURO4 | 0.0010553 | ecoinvent | RER | ton kilometer |  | technosphere | transport, freight, lorry >32 metric ton, EURO4 | other
Activity | transport, passenger car, diesel hybrid, Large, 2040, EURO-6d
location | RER
production amount | 1
reference product | transport, passenger car, EURO-6d
type | process
unit | kilometer
worksheet name | None
source | Sacchi, R., Bauer, C., Cox, B. and Mutel, C. (in review) carculator: an open-source tool for prospective environmental and economic life cycle assessment of vehicles. When, Where and How can battery-electric vehicles help reduce greenhouse gas emissions? Submitted to Renewable and Sustainable Energy Reviews.
description | Cradle-to-grave life cycle inventory of the transport activity using a passenger car over 1 km. carculator is a open-source parametrized truck model that produces life cycle inventories for any desired set of parameters value (lifetime, occupancy rate, power, battery size, fuel blend, etc.): to produce your own inventories, go to https://github.com/romainsacchi/carculator or contact carculator@psi.ch.
special remark
comment | Combustion engine power: 106 [kW]. Electric motor power: 35 [kW]. Power share from combustion engine: 75 [%]. Km over lifetime: 200000 [km]. Yearly mileage: 12000 [km/year]. Autonomy on a full tank/battery: 921 [km]. Tank-to-wheel efficiency: 31 [%]. Tank-to-wheel energy consumption: 1578 [kj/km]. Fuel tank capacity: 404 [kWh]. Curb mass (excl. driver and cargo): 1768 [kg]. Driving mass (incl. driver and cargo): 1908 [kg].
Exchanges
name | amount | database | location | unit | categories | type | reference product | tag
Acetaldehyde | 3.1271e-08 | biosphere3 | None | kilogram | air::low population density, long-term | biosphere |  | other
Acetaldehyde | 8.7777e-09 | biosphere3 | None | kilogram | air::non-urban air or from high stacks | biosphere |  | other
Acetaldehyde | 1.3438e-08 | biosphere3 | None | kilogram | air::urban air close to ground | biosphere |  | other
Acetone | 1.421e-08 | biosphere3 | None | kilogram | air::low population density, long-term | biosphere |  | other
Acetone | 3.9886e-09 | biosphere3 | None | kilogram | air::non-urban air or from high stacks | biosphere |  | other
Acetone | 6.1061e-09 | biosphere3 | None | kilogram | air::urban air close to ground | biosphere |  | other
Acrolein | 1.7303e-08 | biosphere3 | None | kilogram | air::low population density, long-term | biosphere |  | other
Acrolein | 4.8569e-09 | biosphere3 | None | kilogram | air::non-urban air or from high stacks | biosphere |  | other
Acrolein | 7.4353e-09 | biosphere3 | None | kilogram | air::urban air close to ground | biosphere |  | other
Ammonia | 4.2762e-06 | biosphere3 | None | kilogram | air::low population density, long-term | biosphere |  | direct - exhaust
Ammonia | 1.2003e-06 | biosphere3 | None | kilogram | air::non-urban air or from high stacks | biosphere |  | direct - exhaust
Ammonia | 7.6667e-07 | biosphere3 | None | kilogram | air::urban air close to ground | biosphere |  | direct - exhaust
Arsenic | 2.5195e-12 | biosphere3 | None | kilogram | air::low population density, long-term | biosphere |  | other
Arsenic | 7.0723e-13 | biosphere3 | None | kilogram | air::non-urban air or from high stacks | biosphere |  | other
Arsenic | 4.5172e-13 | biosphere3 | None | kilogram | air::urban air close to ground | biosphere |  | other
Battery BoP | 2.6526e-05 | carculator db | GLO | kilogram |  | technosphere | Battery BoP | energy storage
Battery cell, NMC-111 | 5.8946e-05 | carculator db | GLO | kilogram |  | technosphere | Battery cell | energy storage
Benzaldehyde | 4.1566e-09 | biosphere3 | None | kilogram | air::low population density, long-term | biosphere |  | other
Benzaldehyde | 1.1667e-09 | biosphere3 | None | kilogram | air::non-urban air or from high stacks | biosphere |  | other
Benzaldehyde | 1.7861e-09 | biosphere3 | None | kilogram | air::urban air close to ground | biosphere |  | other
Benzene | 3.8666e-08 | biosphere3 | None | kilogram | air::low population density, long-term | biosphere |  | direct - exhaust
Benzene | 1.0853e-08 | biosphere3 | None | kilogram | air::non-urban air or from high stacks | biosphere |  | direct - exhaust
Benzene | 8.3832e-09 | biosphere3 | None | kilogram | air::urban air close to ground | biosphere |  | direct - exhaust
Butane | 5.3165e-10 | biosphere3 | None | kilogram | air::low population density, long-term | biosphere |  | other
Butane | 1.4923e-10 | biosphere3 | None | kilogram | air::non-urban air or from high stacks | biosphere |  | other
Butane | 2.2846e-10 | biosphere3 | None | kilogram | air::urban air close to ground | biosphere |  | other
Cadmium | 2.1843e-10 | biosphere3 | None | kilogram | air::low population density, long-term | biosphere |  | direct - exhaust
Cadmium | 6.1314e-11 | biosphere3 | None | kilogram | air::non-urban air or from high stacks | biosphere |  | direct - exhaust
Cadmium | 3.9162e-11 | biosphere3 | None | kilogram | air::urban air close to ground | biosphere |  | direct - exhaust
Carbon dioxide, fossil | 0.09473 | biosphere3 | None | kilogram | air | biosphere |  | direct - exhaust
Carbon dioxide, from soil or biomass stock | 0.020976 | biosphere3 | None | kilogram | air | biosphere |  | direct - exhaust
Carbon monoxide, fossil | 6.4822e-06 | biosphere3 | None | kilogram | air::low population density, long-term | biosphere |  | direct - exhaust
Carbon monoxide, fossil | 1.8195e-06 | biosphere3 | None | kilogram | air::non-urban air or from high stacks | biosphere |  | direct - exhaust
Carbon monoxide, fossil | 2.4995e-06 | biosphere3 | None | kilogram | air::urban air close to ground | biosphere |  | direct - exhaust
Chromium | 7.5478e-10 | biosphere3 | None | kilogram | air::low population density, long-term | biosphere |  | direct - exhaust
Chromium | 2.1187e-10 | biosphere3 | None | kilogram | air::non-urban air or from high stacks | biosphere |  | direct - exhaust
Chromium | 1.3532e-10 | biosphere3 | None | kilogram | air::urban air close to ground | biosphere |  | direct - exhaust
Chromium VI | 1.5139e-12 | biosphere3 | None | kilogram | air::low population density, long-term | biosphere |  | direct - exhaust
Chromium VI | 4.2495e-13 | biosphere3 | None | kilogram | air::non-urban air or from high stacks | biosphere |  | direct - exhaust
Chromium VI | 2.7142e-13 | biosphere3 | None | kilogram | air::urban air close to ground | biosphere |  | direct - exhaust
Copper | 5.3311e-10 | biosphere3 | None | kilogram | air::low population density, long-term | biosphere |  | energy storage
Copper | 1.4964e-10 | biosphere3 | None | kilogram | air::non-urban air or from high stacks | biosphere |  | energy storage
Copper | 9.5579e-11 | biosphere3 | None | kilogram | air::urban air close to ground | biosphere |  | energy storage
Cyclohexane | 3.1416e-09 | biosphere3 | None | kilogram | air::low population density, long-term | biosphere |  | other
Cyclohexane | 8.8184e-10 | biosphere3 | None | kilogram | air::non-urban air or from high stacks | biosphere |  | other
Cyclohexane | 1.35e-09 | biosphere3 | None | kilogram | air::urban air close to ground | biosphere |  | other
Dinitrogen monoxide | 6.0064e-06 | biosphere3 | None | kilogram | air::low population density, long-term | biosphere |  | direct - exhaust
Dinitrogen monoxide | 1.686e-06 | biosphere3 | None | kilogram | air::non-urban air or from high stacks | biosphere |  | direct - exhaust
Dinitrogen monoxide | 1.0769e-06 | biosphere3 | None | kilogram | air::urban air close to ground | biosphere |  | direct - exhaust
Ethane | 1.595e-09 | biosphere3 | None | kilogram | air::low population density, long-term | biosphere |  | other
Ethane | 4.477e-10 | biosphere3 | None | kilogram | air::non-urban air or from high stacks | biosphere |  | other
Ethane | 6.8538e-10 | biosphere3 | None | kilogram | air::urban air close to ground | biosphere |  | other
Ethane, 1,1,1,2-tetrafluoro-, HFC-134a | 3.75e-06 | biosphere3 | None | kilogram | air | biosphere |  | other
Ethene | 5.302e-08 | biosphere3 | None | kilogram | air::low population density, long-term | biosphere |  | other
Ethene | 1.4883e-08 | biosphere3 | None | kilogram | air::non-urban air or from high stacks | biosphere |  | other
Ethene | 2.2784e-08 | biosphere3 | None | kilogram | air::urban air close to ground | biosphere |  | other
Formaldehyde | 5.7998e-08 | biosphere3 | None | kilogram | air::low population density, long-term | biosphere |  | other
Formaldehyde | 1.628e-08 | biosphere3 | None | kilogram | air::non-urban air or from high stacks | biosphere |  | other
Formaldehyde | 2.4923e-08 | biosphere3 | None | kilogram | air::urban air close to ground | biosphere |  | other
Glider lightweighting | 0.0012375 | carculator db | GLO | kilogram |  | technosphere | Glider lightweighting | glider
Heptane | 9.6664e-10 | biosphere3 | None | kilogram | air::low population density, long-term | biosphere |  | other
Heptane | 2.7133e-10 | biosphere3 | None | kilogram | air::non-urban air or from high stacks | biosphere |  | other
Heptane | 4.1538e-10 | biosphere3 | None | kilogram | air::urban air close to ground | biosphere |  | other
Hydrocarbons, chlorinated | 5.7998e-06 | biosphere3 | None | kilogram | air::low population density, long-term | biosphere |  | other
Hydrocarbons, chlorinated | 1.628e-06 | biosphere3 | None | kilogram | air::non-urban air or from high stacks | biosphere |  | other
Hydrocarbons, chlorinated | 1.1639e-06 | biosphere3 | None | kilogram | air::urban air close to ground | biosphere |  | other
Mercury | 1.3301e-10 | biosphere3 | None | kilogram | air::low population density, long-term | biosphere |  | direct - exhaust
Mercury | 3.7335e-11 | biosphere3 | None | kilogram | air::non-urban air or from high stacks | biosphere |  | direct - exhaust
Mercury | 2.3846e-11 | biosphere3 | None | kilogram | air::urban air close to ground | biosphere |  | direct - exhaust
Methane, fossil | 4.3499e-06 | biosphere3 | None | kilogram | air::low population density, long-term | biosphere |  | direct - exhaust
Methane, fossil | 1.221e-06 | biosphere3 | None | kilogram | air::non-urban air or from high stacks | biosphere |  | direct - exhaust
Methane, fossil | 7.8285e-07 | biosphere3 | None | kilogram | air::urban air close to ground | biosphere |  | direct - exhaust
Methyl ethyl ketone | 5.7998e-09 | biosphere3 | None | kilogram | air::low population density, long-term | biosphere |  | other
Methyl ethyl ketone | 1.628e-09 | biosphere3 | None | kilogram | air::non-urban air or from high stacks | biosphere |  | other
Methyl ethyl ketone | 2.4923e-09 | biosphere3 | None | kilogram | air::urban air close to ground | biosphere |  | other
NMVOC, non-methane volatile organic compounds, unspecified origin | 2.6583e-07 | biosphere3 | None | kilogram | air::low population density, long-term | biosphere |  | direct - exhaust
NMVOC, non-methane volatile organic compounds, unspecified origin | 7.4617e-08 | biosphere3 | None | kilogram | air::non-urban air or from high stacks | biosphere |  | direct - exhaust
NMVOC, non-methane volatile organic compounds, unspecified origin | 1.1423e-07 | biosphere3 | None | kilogram | air::urban air close to ground | biosphere |  | direct - exhaust
Nickel | 2.2168e-10 | biosphere3 | None | kilogram | air::low population density, long-term | biosphere |  | direct - exhaust
Nickel | 6.2224e-11 | biosphere3 | None | kilogram | air::non-urban air or from high stacks | biosphere |  | direct - exhaust
Nickel | 3.9744e-11 | biosphere3 | None | kilogram | air::urban air close to ground | biosphere |  | direct - exhaust
Nitrogen oxides | 1.7328e-05 | biosphere3 | None | kilogram | air::low population density, long-term | biosphere |  | direct - exhaust
Nitrogen oxides | 4.8638e-06 | biosphere3 | None | kilogram | air::non-urban air or from high stacks | biosphere |  | direct - exhaust
Nitrogen oxides | 4.1057e-06 | biosphere3 | None | kilogram | air::urban air close to ground | biosphere |  | direct - exhaust
PAH, polycyclic aromatic hydrocarbons | 1.4274e-09 | biosphere3 | None | kilogram | air::low population density, long-term | biosphere |  | direct - exhaust
PAH, polycyclic aromatic hydrocarbons | 4.0066e-10 | biosphere3 | None | kilogram | air::non-urban air or from high stacks | biosphere |  | direct - exhaust
PAH, polycyclic aromatic hydrocarbons | 2.5591e-10 | biosphere3 | None | kilogram | air::urban air close to ground | biosphere |  | direct - exhaust
Particulates, < 2.5 um | 2.7019e-07 | biosphere3 | None | kilogram | air::low population density, long-term | biosphere |  | direct - exhaust
Particulates, < 2.5 um | 7.5842e-08 | biosphere3 | None | kilogram | air::non-urban air or from high stacks | biosphere |  | direct - exhaust
Particulates, < 2.5 um | 5.6514e-08 | biosphere3 | None | kilogram | air::urban air close to ground | biosphere |  | direct - exhaust
Pentane | 1.9333e-10 | biosphere3 | None | kilogram | air::low population density, long-term | biosphere |  | other
Pentane | 5.4267e-11 | biosphere3 | None | kilogram | air::non-urban air or from high stacks | biosphere |  | other
Pentane | 8.3077e-11 | biosphere3 | None | kilogram | air::urban air close to ground | biosphere |  | other
Propane | 5.3165e-10 | biosphere3 | None | kilogram | air::low population density, long-term | biosphere |  | other
Propane | 1.4923e-10 | biosphere3 | None | kilogram | air::non-urban air or from high stacks | biosphere |  | other
Propane | 2.2846e-10 | biosphere3 | None | kilogram | air::urban air close to ground | biosphere |  | other
Propene | 1.74e-08 | biosphere3 | None | kilogram | air::low population density, long-term | biosphere |  | other
Propene | 4.884e-09 | biosphere3 | None | kilogram | air::non-urban air or from high stacks | biosphere |  | other
Propene | 7.4769e-09 | biosphere3 | None | kilogram | air::urban air close to ground | biosphere |  | other
Selenium | 2.5195e-12 | biosphere3 | None | kilogram | air::low population density, long-term | biosphere |  | direct - exhaust
Selenium | 7.0723e-13 | biosphere3 | None | kilogram | air::non-urban air or from high stacks | biosphere |  | direct - exhaust
Selenium | 4.5172e-13 | biosphere3 | None | kilogram | air::urban air close to ground | biosphere |  | direct - exhaust
Styrene | 1.7883e-09 | biosphere3 | None | kilogram | air::low population density, long-term | biosphere |  | other
Styrene | 5.0197e-10 | biosphere3 | None | kilogram | air::non-urban air or from high stacks | biosphere |  | other
Styrene | 7.6846e-10 | biosphere3 | None | kilogram | air::urban air close to ground | biosphere |  | other
Sulfur dioxide | 7.5183e-07 | biosphere3 | None | kilogram | air | biosphere |  | direct - exhaust
Toluene | 3.3349e-09 | biosphere3 | None | kilogram | air::low population density, long-term | biosphere |  | other
Toluene | 9.361e-10 | biosphere3 | None | kilogram | air::non-urban air or from high stacks | biosphere |  | other
Toluene | 1.4331e-09 | biosphere3 | None | kilogram | air::urban air close to ground | biosphere |  | other
Zinc | 4.3795e-08 | biosphere3 | None | kilogram | air::low population density, long-term | biosphere |  | direct - exhaust
Zinc | 1.2293e-08 | biosphere3 | None | kilogram | air::non-urban air or from high stacks | biosphere |  | direct - exhaust
Zinc | 7.8518e-09 | biosphere3 | None | kilogram | air::urban air close to ground | biosphere |  | direct - exhaust
m-Xylene | 2.9483e-09 | biosphere3 | None | kilogram | air::low population density, long-term | biosphere |  | other
m-Xylene | 8.2757e-10 | biosphere3 | None | kilogram | air::non-urban air or from high stacks | biosphere |  | other
m-Xylene | 1.2669e-09 | biosphere3 | None | kilogram | air::urban air close to ground | biosphere |  | other
maintenance, passenger car | 9.5074e-06 | carculator db | RER | unit |  | technosphere | passenger car maintenance | maintenance
market for brake wear emissions, passenger car | -1.9084e-06 | carculator db | GLO | kilogram |  | technosphere | brake wear emissions, passenger car | direct - non-exhaust
market for electric motor, electric passenger car | 0.00016342 | carculator db | GLO | kilogram |  | technosphere | electric motor, electric passenger car | powertrain
market for glider, passenger car | 0.00825 | carculator db | GLO | kilogram |  | technosphere | glider, passenger car | glider
market for internal combustion engine, passenger car | 0.0011985 | carculator db | GLO | kilogram |  | technosphere | internal combustion engine, for passenger car | powertrain
market for inverter, for electric passenger car | 4.275e-05 | carculator db | GLO | kilogram |  | technosphere | inverter, for electric passenger car | energy storage
market for power distribution unit, for electric passenger car | 1.9e-05 | carculator db | GLO | kilogram |  | technosphere | power distribution unit, for electric passenger car | energy storage
market for refrigerant R134a | 6.5e-06 | carculator db | GLO | kilogram |  | technosphere | refrigerant R134a | other
market for road | 0.0010248 | carculator db | GLO | meter-year |  | technosphere | road | road
market for road maintenance | 0.00129 | carculator db | RER | meter-year |  | technosphere | road maintenance | road
market for road wear emissions, passenger car | -1.9084e-05 | carculator db | GLO | kilogram |  | technosphere | road wear emissions, passenger car | road
market for tyre wear emissions, passenger car | -0.0001145 | carculator db | GLO | kilogram |  | technosphere | tyre wear emissions, passenger car | direct - non-exhaust
market for used Li-ion battery | -8.5471e-05 | carculator db | GLO | kilogram |  | technosphere | used Li-ion battery | other
market for used powertrain from electric passenger car, manual dismantling | -0.00022517 | carculator db | GLO | kilogram |  | technosphere | used powertrain from electric passenger car, manual dismantling | EoL
noise, octave 1, day time, rural | 0.086142 | biosphere3 | None | joule | octave 1::day time::rural | biosphere |  | direct - exhaust
noise, octave 1, day time, suburban | 0.045641 | biosphere3 | None | joule | octave 1::day time::suburban | biosphere |  | direct - exhaust
noise, octave 1, day time, urban | 0.038626 | biosphere3 | None | joule | octave 1::day time::urban | biosphere |  | direct - exhaust
noise, octave 2, day time, rural | 0.076001 | biosphere3 | None | joule | octave 2::day time::rural | biosphere |  | direct - exhaust
noise, octave 2, day time, suburban | 0.009381 | biosphere3 | None | joule | octave 2::day time::suburban | biosphere |  | direct - exhaust
noise, octave 2, day time, urban | 0.0039752 | biosphere3 | None | joule | octave 2::day time::urban | biosphere |  | direct - exhaust
noise, octave 3, day time, rural | 0.056067 | biosphere3 | None | joule | octave 3::day time::rural | biosphere |  | direct - exhaust
noise, octave 3, day time, suburban | 0.0069209 | biosphere3 | None | joule | octave 3::day time::suburban | biosphere |  | direct - exhaust
noise, octave 3, day time, urban | 0.0025682 | biosphere3 | None | joule | octave 3::day time::urban | biosphere |  | direct - exhaust
noise, octave 4, day time, rural | 0.075087 | biosphere3 | None | joule | octave 4::day time::rural | biosphere |  | direct - exhaust
noise, octave 4, day time, suburban | 0.010256 | biosphere3 | None | joule | octave 4::day time::suburban | biosphere |  | direct - exhaust
noise, octave 4, day time, urban | 0.0033752 | biosphere3 | None | joule | octave 4::day time::urban | biosphere |  | direct - exhaust
noise, octave 5, day time, rural | 0.38012 | biosphere3 | None | joule | octave 5::day time::rural | biosphere |  | direct - exhaust
noise, octave 5, day time, suburban | 0.033313 | biosphere3 | None | joule | octave 5::day time::suburban | biosphere |  | direct - exhaust
noise, octave 5, day time, urban | 0.00845 | biosphere3 | None | joule | octave 5::day time::urban | biosphere |  | direct - exhaust
noise, octave 6, day time, rural | 0.22772 | biosphere3 | None | joule | octave 6::day time::rural | biosphere |  | direct - exhaust
noise, octave 6, day time, suburban | 0.01712 | biosphere3 | None | joule | octave 6::day time::suburban | biosphere |  | direct - exhaust
noise, octave 6, day time, urban | 0.0041463 | biosphere3 | None | joule | octave 6::day time::urban | biosphere |  | direct - exhaust
noise, octave 7, day time, rural | 0.033731 | biosphere3 | None | joule | octave 7::day time::rural | biosphere |  | direct - exhaust
noise, octave 7, day time, suburban | 0.0031088 | biosphere3 | None | joule | octave 7::day time::suburban | biosphere |  | direct - exhaust
noise, octave 7, day time, urban | 0.00088642 | biosphere3 | None | joule | octave 7::day time::urban | biosphere |  | direct - exhaust
noise, octave 8, day time, rural | 0.0045876 | biosphere3 | None | joule | octave 8::day time::rural | biosphere |  | direct - exhaust
noise, octave 8, day time, suburban | 0.00049838 | biosphere3 | None | joule | octave 8::day time::suburban | biosphere |  | direct - exhaust
noise, octave 8, day time, urban | 0.00021523 | biosphere3 | None | joule | octave 8::day time::urban | biosphere |  | direct - exhaust
o-Xylene | 1.305e-09 | biosphere3 | None | kilogram | air::low population density, long-term | biosphere |  | other
o-Xylene | 3.663e-10 | biosphere3 | None | kilogram | air::non-urban air or from high stacks | biosphere |  | other
o-Xylene | 5.6077e-10 | biosphere3 | None | kilogram | air::urban air close to ground | biosphere |  | other
polyethylene production, high density, granulate | 0.00015158 | carculator db | RER | kilogram |  | technosphere | polyethylene, high density, granulate | energy storage
treatment of used glider, passenger car, shredding | -0.0071641 | carculator db | GLO | kilogram |  | technosphere | used glider, passenger car | other
treatment of used internal combustion engine, shredding | -0.0011985 | carculator db | GLO | kilogram |  | technosphere | used internal combustion engine, from passenger car | other
fuel supply for diesel vehicles, 2040 | 0.037591 | carculator db | RER | kilogram |  | technosphere | fuel | energy chain
electricity market for energy storage production, 2040 | 0.00023578 | carculator db | CN | kilowatt hour |  | technosphere | electricity, low voltage, for energy storage production | energy storage
transport, passenger car, diesel hybrid, Large, 2040, EURO-6d | 1 | carculator db | RER | kilometer |  | production | transport, passenger car, EURO-6d | other
market for transport, freight train | 0.0019239 | ecoinvent | Europe without Switzerland | ton kilometer |  | technosphere | transport, freight train | other
market for transport, freight, lorry >32 metric ton, EURO4 | 0.00096066 | ecoinvent | RER | ton kilometer |  | technosphere | transport, freight, lorry >32 metric ton, EURO4 | other
Activity | transport, passenger car, gasoline, Lower medium, 2000, EURO-2
location | RER
production amount | 1
reference product | transport, passenger car, EURO-2
type | process
unit | kilometer
worksheet name | None
source | Sacchi, R., Bauer, C., Cox, B. and Mutel, C. (in review) carculator: an open-source tool for prospective environmental and economic life cycle assessment of vehicles. When, Where and How can battery-electric vehicles help reduce greenhouse gas emissions? Submitted to Renewable and Sustainable Energy Reviews.
description | Cradle-to-grave life cycle inventory of the transport activity using a passenger car over 1 km. carculator is a open-source parametrized truck model that produces life cycle inventories for any desired set of parameters value (lifetime, occupancy rate, power, battery size, fuel blend, etc.): to produce your own inventories, go to https://github.com/romainsacchi/carculator or contact carculator@psi.ch.
special remark
comment | Combustion engine power: 98 [kW]. Power share from combustion engine: 100 [%]. Km over lifetime: 200000 [km]. Yearly mileage: 12000 [km/year]. Autonomy on a full tank/battery: 827 [km]. Tank-to-wheel efficiency: 16 [%]. Tank-to-wheel energy consumption: 3072 [kj/km]. Fuel tank capacity: 706 [kWh]. Curb mass (excl. driver and cargo): 1404 [kg]. Driving mass (incl. driver and cargo): 1544 [kg].
Exchanges
name | amount | database | location | unit | categories | type | reference product | tag
1-Pentene | 1.9674e-08 | biosphere3 | None | kilogram | air::low population density, long-term | biosphere |  | other
1-Pentene | 5.6064e-09 | biosphere3 | None | kilogram | air::non-urban air or from high stacks | biosphere |  | other
1-Pentene | 1.5818e-08 | biosphere3 | None | kilogram | air::urban air close to ground | biosphere |  | other
Acetaldehyde | 1.5739e-07 | biosphere3 | None | kilogram | air::low population density, long-term | biosphere |  | other
Acetaldehyde | 4.4851e-08 | biosphere3 | None | kilogram | air::non-urban air or from high stacks | biosphere |  | other
Acetaldehyde | 1.2655e-07 | biosphere3 | None | kilogram | air::urban air close to ground | biosphere |  | other
Acetone | 1.1805e-07 | biosphere3 | None | kilogram | air::low population density, long-term | biosphere |  | other
Acetone | 3.3638e-08 | biosphere3 | None | kilogram | air::non-urban air or from high stacks | biosphere |  | other
Acetone | 9.4911e-08 | biosphere3 | None | kilogram | air::urban air close to ground | biosphere |  | other
Acrolein | 3.9348e-08 | biosphere3 | None | kilogram | air::low population density, long-term | biosphere |  | other
Acrolein | 1.1213e-08 | biosphere3 | None | kilogram | air::non-urban air or from high stacks | biosphere |  | other
Acrolein | 3.1637e-08 | biosphere3 | None | kilogram | air::urban air close to ground | biosphere |  | other
Ammonia | 0.00012811 | biosphere3 | None | kilogram | air::low population density, long-term | biosphere |  | direct - exhaust
Ammonia | 3.5621e-05 | biosphere3 | None | kilogram | air::non-urban air or from high stacks | biosphere |  | direct - exhaust
Ammonia | 2.243e-05 | biosphere3 | None | kilogram | air::urban air close to ground | biosphere |  | direct - exhaust
Arsenic | 1.4927e-11 | biosphere3 | None | kilogram | air::low population density, long-term | biosphere |  | other
Arsenic | 4.1505e-12 | biosphere3 | None | kilogram | air::non-urban air or from high stacks | biosphere |  | other
Arsenic | 2.6134e-12 | biosphere3 | None | kilogram | air::urban air close to ground | biosphere |  | other
Benzaldehyde | 3.9348e-08 | biosphere3 | None | kilogram | air::low population density, long-term | biosphere |  | other
Benzaldehyde | 1.1213e-08 | biosphere3 | None | kilogram | air::non-urban air or from high stacks | biosphere |  | other
Benzaldehyde | 3.1637e-08 | biosphere3 | None | kilogram | air::urban air close to ground | biosphere |  | other
Benzene | 3.0639e-06 | biosphere3 | None | kilogram | air::low population density, long-term | biosphere |  | direct - exhaust
Benzene | 8.5299e-07 | biosphere3 | None | kilogram | air::non-urban air or from high stacks | biosphere |  | direct - exhaust
Benzene | 1.4061e-06 | biosphere3 | None | kilogram | air::urban air close to ground | biosphere |  | direct - exhaust
Butane | 1.0231e-06 | biosphere3 | None | kilogram | air::low population density, long-term | biosphere |  | other
Butane | 2.9153e-07 | biosphere3 | None | kilogram | air::non-urban air or from high stacks | biosphere |  | other
Butane | 8.2256e-07 | biosphere3 | None | kilogram | air::urban air close to ground | biosphere |  | other
Cadmium | 5.3705e-10 | biosphere3 | None | kilogram | air::low population density, long-term | biosphere |  | direct - exhaust
Cadmium | 1.4932e-10 | biosphere3 | None | kilogram | air::non-urban air or from high stacks | biosphere |  | direct - exhaust
Cadmium | 9.4024e-11 | biosphere3 | None | kilogram | air::urban air close to ground | biosphere |  | direct - exhaust
Carbon dioxide, fossil | 0.22648 | biosphere3 | None | kilogram | air | biosphere |  | direct - exhaust
Carbon monoxide, fossil | 0.0006898 | biosphere3 | None | kilogram | air::low population density, long-term | biosphere |  | direct - exhaust
Carbon monoxide, fossil | 0.0001918 | biosphere3 | None | kilogram | air::non-urban air or from high stacks | biosphere |  | direct - exhaust
Carbon monoxide, fossil | 0.00017781 | biosphere3 | None | kilogram | air::urban air close to ground | biosphere |  | direct - exhaust
Chromium | 7.95e-10 | biosphere3 | None | kilogram | air::low population density, long-term | biosphere |  | direct - exhaust
Chromium | 2.2105e-10 | biosphere3 | None | kilogram | air::non-urban air or from high stacks | biosphere |  | direct - exhaust
Chromium | 1.3919e-10 | biosphere3 | None | kilogram | air::urban air close to ground | biosphere |  | direct - exhaust
Chromium VI | 1.5921e-12 | biosphere3 | None | kilogram | air::low population density, long-term | biosphere |  | direct - exhaust
Chromium VI | 4.4268e-13 | biosphere3 | None | kilogram | air::non-urban air or from high stacks | biosphere |  | direct - exhaust
Chromium VI | 2.7874e-13 | biosphere3 | None | kilogram | air::urban air close to ground | biosphere |  | direct - exhaust
Copper | 2.089e-09 | biosphere3 | None | kilogram | air::low population density, long-term | biosphere |  | energy storage
Copper | 5.8084e-10 | biosphere3 | None | kilogram | air::non-urban air or from high stacks | biosphere |  | energy storage
Copper | 3.6573e-10 | biosphere3 | None | kilogram | air::urban air close to ground | biosphere |  | energy storage
Cyclohexane | 2.1642e-07 | biosphere3 | None | kilogram | air::low population density, long-term | biosphere |  | other
Cyclohexane | 6.167e-08 | biosphere3 | None | kilogram | air::non-urban air or from high stacks | biosphere |  | other
Cyclohexane | 1.74e-07 | biosphere3 | None | kilogram | air::urban air close to ground | biosphere |  | other
Dinitrogen monoxide | 3.6289e-06 | biosphere3 | None | kilogram | air::low population density, long-term | biosphere |  | direct - exhaust
Dinitrogen monoxide | 1.009e-06 | biosphere3 | None | kilogram | air::non-urban air or from high stacks | biosphere |  | direct - exhaust
Dinitrogen monoxide | 6.3533e-07 | biosphere3 | None | kilogram | air::urban air close to ground | biosphere |  | direct - exhaust
Ethane | 6.2957e-07 | biosphere3 | None | kilogram | air::low population density, long-term | biosphere |  | other
Ethane | 1.794e-07 | biosphere3 | None | kilogram | air::non-urban air or from high stacks | biosphere |  | other
Ethane | 5.0619e-07 | biosphere3 | None | kilogram | air::urban air close to ground | biosphere |  | other
Ethane, 1,1,1,2-tetrafluoro-, HFC-134a | 3.75e-06 | biosphere3 | None | kilogram | air | biosphere |  | other
Ethene | 1.4362e-06 | biosphere3 | None | kilogram | air::low population density, long-term | biosphere |  | other
Ethene | 4.0927e-07 | biosphere3 | None | kilogram | air::non-urban air or from high stacks | biosphere |  | other
Ethene | 1.1547e-06 | biosphere3 | None | kilogram | air::urban air close to ground | biosphere |  | other
Formaldehyde | 3.3446e-07 | biosphere3 | None | kilogram | air::low population density, long-term | biosphere |  | other
Formaldehyde | 9.5308e-08 | biosphere3 | None | kilogram | air::non-urban air or from high stacks | biosphere |  | other
Formaldehyde | 2.6891e-07 | biosphere3 | None | kilogram | air::urban air close to ground | biosphere |  | other
Glider lightweighting | 0.00058564 | carculator db | GLO | kilogram |  | technosphere | Glider lightweighting | glider
Heptane | 1.3772e-07 | biosphere3 | None | kilogram | air::low population density, long-term | biosphere |  | other
Heptane | 3.9245e-08 | biosphere3 | None | kilogram | air::non-urban air or from high stacks | biosphere |  | other
Heptane | 1.1073e-07 | biosphere3 | None | kilogram | air::urban air close to ground | biosphere |  | other
Hexane | 3.1479e-07 | biosphere3 | None | kilogram | air::low population density, long-term | biosphere |  | other
Hexane | 8.9702e-08 | biosphere3 | None | kilogram | air::non-urban air or from high stacks | biosphere |  | other
Hexane | 2.531e-07 | biosphere3 | None | kilogram | air::urban air close to ground | biosphere |  | other
Hydrocarbons, chlorinated | 3.1499e-05 | biosphere3 | None | kilogram | air::low population density, long-term | biosphere |  | other
Hydrocarbons, chlorinated | 8.8942e-06 | biosphere3 | None | kilogram | air::non-urban air or from high stacks | biosphere |  | other
Hydrocarbons, chlorinated | 1.8585e-05 | biosphere3 | None | kilogram | air::urban air close to ground | biosphere |  | other
Lead | 5.032e-08 | biosphere3 | None | kilogram | air::low population density, long-term | biosphere |  | direct - exhaust
Lead | 1.3991e-08 | biosphere3 | None | kilogram | air::non-urban air or from high stacks | biosphere |  | direct - exhaust
Lead | 8.9056e-09 | biosphere3 | None | kilogram | air::urban air close to ground | biosphere |  | direct - exhaust
Mercury | 4.3344e-10 | biosphere3 | None | kilogram | air::low population density, long-term | biosphere |  | direct - exhaust
Mercury | 1.2052e-10 | biosphere3 | None | kilogram | air::non-urban air or from high stacks | biosphere |  | direct - exhaust
Mercury | 7.5886e-11 | biosphere3 | None | kilogram | air::urban air close to ground | biosphere |  | direct - exhaust
Methane, fossil | 4.7298e-06 | biosphere3 | None | kilogram | air::low population density, long-term | biosphere |  | direct - exhaust
Methane, fossil | 1.3151e-06 | biosphere3 | None | kilogram | air::non-urban air or from high stacks | biosphere |  | direct - exhaust
Methane, fossil | 1.5244e-06 | biosphere3 | None | kilogram | air::urban air close to ground | biosphere |  | direct - exhaust
Methyl ethyl ketone | 1.9674e-08 | biosphere3 | None | kilogram | air::low population density, long-term | biosphere |  | other
Methyl ethyl ketone | 5.6064e-09 | biosphere3 | None | kilogram | air::non-urban air or from high stacks | biosphere |  | other
Methyl ethyl ketone | 1.5818e-08 | biosphere3 | None | kilogram | air::urban air close to ground | biosphere |  | other
NMVOC, non-methane volatile organic compounds, unspecified origin | 9.9945e-06 | biosphere3 | None | kilogram | air::low population density, long-term | biosphere |  | direct - exhaust
NMVOC, non-methane volatile organic compounds, unspecified origin | 2.848e-06 | biosphere3 | None | kilogram | air::non-urban air or from high stacks | biosphere |  | direct - exhaust
NMVOC, non-methane volatile organic compounds, unspecified origin | 8.0358e-06 | biosphere3 | None | kilogram | air::urban air close to ground | biosphere |  | direct - exhaust
Nickel | 6.4699e-10 | biosphere3 | None | kilogram | air::low population density, long-term | biosphere |  | direct - exhaust
Nickel | 1.7989e-10 | biosphere3 | None | kilogram | air::non-urban air or from high stacks | biosphere |  | direct - exhaust
Nickel | 1.1327e-10 | biosphere3 | None | kilogram | air::urban air close to ground | biosphere |  | direct - exhaust
Nitrogen oxides | 0.0001881 | biosphere3 | None | kilogram | air::low population density, long-term | biosphere |  | direct - exhaust
Nitrogen oxides | 5.2301e-05 | biosphere3 | None | kilogram | air::non-urban air or from high stacks | biosphere |  | direct - exhaust
Nitrogen oxides | 3.5779e-05 | biosphere3 | None | kilogram | air::urban air close to ground | biosphere |  | direct - exhaust
PAH, polycyclic aromatic hydrocarbons | 1.7317e-09 | biosphere3 | None | kilogram | air::low population density, long-term | biosphere |  | direct - exhaust
PAH, polycyclic aromatic hydrocarbons | 4.8148e-10 | biosphere3 | None | kilogram | air::non-urban air or from high stacks | biosphere |  | direct - exhaust
PAH, polycyclic aromatic hydrocarbons | 3.0317e-10 | biosphere3 | None | kilogram | air::urban air close to ground | biosphere |  | direct - exhaust
Particulates, < 2.5 um | 3.375e-06 | biosphere3 | None | kilogram | air::low population density, long-term | biosphere |  | direct - exhaust
Particulates, < 2.5 um | 9.3841e-07 | biosphere3 | None | kilogram | air::non-urban air or from high stacks | biosphere |  | direct - exhaust
Particulates, < 2.5 um | 5.9088e-07 | biosphere3 | None | kilogram | air::urban air close to ground | biosphere |  | direct - exhaust
Pentane | 4.3283e-07 | biosphere3 | None | kilogram | air::low population density, long-term | biosphere |  | other
Pentane | 1.2334e-07 | biosphere3 | None | kilogram | air::non-urban air or from high stacks | biosphere |  | other
Pentane | 3.4801e-07 | biosphere3 | None | kilogram | air::urban air close to ground | biosphere |  | other
Propane | 1.3772e-07 | biosphere3 | None | kilogram | air::low population density, long-term | biosphere |  | other
Propane | 3.9245e-08 | biosphere3 | None | kilogram | air::non-urban air or from high stacks | biosphere |  | other
Propane | 1.1073e-07 | biosphere3 | None | kilogram | air::urban air close to ground | biosphere |  | other
Propene | 7.4762e-07 | biosphere3 | None | kilogram | air::low population density, long-term | biosphere |  | other
Propene | 2.1304e-07 | biosphere3 | None | kilogram | air::non-urban air or from high stacks | biosphere |  | other
Propene | 6.011e-07 | biosphere3 | None | kilogram | air::urban air close to ground | biosphere |  | other
Selenium | 9.9586e-12 | biosphere3 | None | kilogram | air::low population density, long-term | biosphere |  | direct - exhaust
Selenium | 2.769e-12 | biosphere3 | None | kilogram | air::non-urban air or from high stacks | biosphere |  | direct - exhaust
Selenium | 1.7435e-12 | biosphere3 | None | kilogram | air::urban air close to ground | biosphere |  | direct - exhaust
Styrene | 1.9674e-07 | biosphere3 | None | kilogram | air::low population density, long-term | biosphere |  | other
Styrene | 5.6064e-08 | biosphere3 | None | kilogram | air::non-urban air or from high stacks | biosphere |  | other
Styrene | 1.5818e-07 | biosphere3 | None | kilogram | air::urban air close to ground | biosphere |  | other
Sulfur dioxide | 2.1638e-05 | biosphere3 | None | kilogram | air | biosphere |  | direct - exhaust
Toluene | 2.1642e-06 | biosphere3 | None | kilogram | air::low population density, long-term | biosphere |  | other
Toluene | 6.167e-07 | biosphere3 | None | kilogram | air::non-urban air or from high stacks | biosphere |  | other
Toluene | 1.74e-06 | biosphere3 | None | kilogram | air::urban air close to ground | biosphere |  | other
Zinc | 1.0741e-07 | biosphere3 | None | kilogram | air::low population density, long-term | biosphere |  | direct - exhaust
Zinc | 2.9865e-08 | biosphere3 | None | kilogram | air::non-urban air or from high stacks | biosphere |  | direct - exhaust
Zinc | 1.8805e-08 | biosphere3 | None | kilogram | air::urban air close to ground | biosphere |  | direct - exhaust
m-Xylene | 1.0624e-06 | biosphere3 | None | kilogram | air::low population density, long-term | biosphere |  | other
m-Xylene | 3.0274e-07 | biosphere3 | None | kilogram | air::non-urban air or from high stacks | biosphere |  | other
m-Xylene | 8.542e-07 | biosphere3 | None | kilogram | air::urban air close to ground | biosphere |  | other
maintenance, passenger car | 7.5532e-06 | carculator db | RER | unit |  | technosphere | passenger car maintenance | maintenance
market for brake wear emissions, passenger car | -7.7245e-06 | carculator db | GLO | kilogram |  | technosphere | brake wear emissions, passenger car | direct - non-exhaust
market for glider, passenger car | 0.0058564 | carculator db | GLO | kilogram |  | technosphere | glider, passenger car | glider
market for internal combustion engine, passenger car | 0.0011896 | carculator db | GLO | kilogram |  | technosphere | internal combustion engine, for passenger car | powertrain
market for refrigerant R134a | 6.5e-06 | carculator db | GLO | kilogram |  | technosphere | refrigerant R134a | other
market for road | 0.00082961 | carculator db | GLO | meter-year |  | technosphere | road | road
market for road maintenance | 0.00129 | carculator db | RER | meter-year |  | technosphere | road maintenance | road
market for road wear emissions, passenger car | -1.5449e-05 | carculator db | GLO | kilogram |  | technosphere | road wear emissions, passenger car | road
market for tyre wear emissions, passenger car | -9.2694e-05 | carculator db | GLO | kilogram |  | technosphere | tyre wear emissions, passenger car | direct - non-exhaust
noise, octave 1, day time, rural | 0.094636 | biosphere3 | None | joule | octave 1::day time::rural | biosphere |  | direct - exhaust
noise, octave 1, day time, suburban | 0.052741 | biosphere3 | None | joule | octave 1::day time::suburban | biosphere |  | direct - exhaust
noise, octave 1, day time, urban | 0.064786 | biosphere3 | None | joule | octave 1::day time::urban | biosphere |  | direct - exhaust
noise, octave 2, day time, rural | 0.076694 | biosphere3 | None | joule | octave 2::day time::rural | biosphere |  | direct - exhaust
noise, octave 2, day time, suburban | 0.0099791 | biosphere3 | None | joule | octave 2::day time::suburban | biosphere |  | direct - exhaust
noise, octave 2, day time, urban | 0.0060671 | biosphere3 | None | joule | octave 2::day time::urban | biosphere |  | direct - exhaust
noise, octave 3, day time, rural | 0.056662 | biosphere3 | None | joule | octave 3::day time::rural | biosphere |  | direct - exhaust
noise, octave 3, day time, suburban | 0.0074426 | biosphere3 | None | joule | octave 3::day time::suburban | biosphere |  | direct - exhaust
noise, octave 3, day time, urban | 0.0043583 | biosphere3 | None | joule | octave 3::day time::urban | biosphere |  | direct - exhaust
noise, octave 4, day time, rural | 0.075515 | biosphere3 | None | joule | octave 4::day time::rural | biosphere |  | direct - exhaust
noise, octave 4, day time, suburban | 0.010635 | biosphere3 | None | joule | octave 4::day time::suburban | biosphere |  | direct - exhaust
noise, octave 4, day time, urban | 0.0046575 | biosphere3 | None | joule | octave 4::day time::urban | biosphere |  | direct - exhaust
noise, octave 5, day time, rural | 0.38041 | biosphere3 | None | joule | octave 5::day time::rural | biosphere |  | direct - exhaust
noise, octave 5, day time, suburban | 0.033569 | biosphere3 | None | joule | octave 5::day time::suburban | biosphere |  | direct - exhaust
noise, octave 5, day time, urban | 0.0093161 | biosphere3 | None | joule | octave 5::day time::urban | biosphere |  | direct - exhaust
noise, octave 6, day time, rural | 0.22826 | biosphere3 | None | joule | octave 6::day time::rural | biosphere |  | direct - exhaust
noise, octave 6, day time, suburban | 0.017598 | biosphere3 | None | joule | octave 6::day time::suburban | biosphere |  | direct - exhaust
noise, octave 6, day time, urban | 0.0057613 | biosphere3 | None | joule | octave 6::day time::urban | biosphere |  | direct - exhaust
noise, octave 7, day time, rural | 0.033964 | biosphere3 | None | joule | octave 7::day time::rural | biosphere |  | direct - exhaust
noise, octave 7, day time, suburban | 0.0033156 | biosphere3 | None | joule | octave 7::day time::suburban | biosphere |  | direct - exhaust
noise, octave 7, day time, urban | 0.0015861 | biosphere3 | None | joule | octave 7::day time::urban | biosphere |  | direct - exhaust
noise, octave 8, day time, rural | 0.0046085 | biosphere3 | None | joule | octave 8::day time::rural | biosphere |  | direct - exhaust
noise, octave 8, day time, suburban | 0.00051593 | biosphere3 | None | joule | octave 8::day time::suburban | biosphere |  | direct - exhaust
noise, octave 8, day time, urban | 0.00027857 | biosphere3 | None | joule | octave 8::day time::urban | biosphere |  | direct - exhaust
o-Xylene | 4.5251e-07 | biosphere3 | None | kilogram | air::low population density, long-term | biosphere |  | other
o-Xylene | 1.2895e-07 | biosphere3 | None | kilogram | air::non-urban air or from high stacks | biosphere |  | other
o-Xylene | 3.6382e-07 | biosphere3 | None | kilogram | air::urban air close to ground | biosphere |  | other
polyethylene production, high density, granulate | 0.000265 | carculator db | RER | kilogram |  | technosphere | polyethylene, high density, granulate | energy storage
treatment of used glider, passenger car, shredding | -0.0055357 | carculator db | GLO | kilogram |  | technosphere | used glider, passenger car | other
treatment of used internal combustion engine, shredding | -0.0011896 | carculator db | GLO | kilogram |  | technosphere | used internal combustion engine, from passenger car | other
fuel supply for gasoline vehicles, 2000 | 0.072126 | carculator db | RER | kilogram |  | technosphere | fuel | energy chain
transport, passenger car, gasoline, Lower medium, 2000, EURO-2 | 1 | carculator db | RER | kilometer |  | production | transport, passenger car, EURO-2 | other
market for transport, freight train | 0.0014661 | ecoinvent | Europe without Switzerland | ton kilometer |  | technosphere | transport, freight train | other
market for transport, freight, lorry >32 metric ton, EURO4 | 0.00073175 | ecoinvent | RER | ton kilometer |  | technosphere | transport, freight, lorry >32 metric ton, EURO4 | other
Activity | transport, passenger car, gasoline, Lower medium, 2010, EURO-4
location | RER
production amount | 1
reference product | transport, passenger car, EURO-4
type | process
unit | kilometer
worksheet name | None
source | Sacchi, R., Bauer, C., Cox, B. and Mutel, C. (in review) carculator: an open-source tool for prospective environmental and economic life cycle assessment of vehicles. When, Where and How can battery-electric vehicles help reduce greenhouse gas emissions? Submitted to Renewable and Sustainable Energy Reviews.
description | Cradle-to-grave life cycle inventory of the transport activity using a passenger car over 1 km. carculator is a open-source parametrized truck model that produces life cycle inventories for any desired set of parameters value (lifetime, occupancy rate, power, battery size, fuel blend, etc.): to produce your own inventories, go to https://github.com/romainsacchi/carculator or contact carculator@psi.ch.
special remark
comment | Combustion engine power: 97 [kW]. Power share from combustion engine: 100 [%]. Km over lifetime: 200000 [km]. Yearly mileage: 12000 [km/year]. Autonomy on a full tank/battery: 846 [km]. Tank-to-wheel efficiency: 20 [%]. Tank-to-wheel energy consumption: 2554 [kj/km]. Fuel tank capacity: 600 [kWh]. Curb mass (excl. driver and cargo): 1386 [kg]. Driving mass (incl. driver and cargo): 1526 [kg].
Exchanges
name | amount | database | location | unit | categories | type | reference product | tag
1-Pentene | 2.9517e-09 | biosphere3 | None | kilogram | air::low population density, long-term | biosphere |  | other
1-Pentene | 9.6183e-10 | biosphere3 | None | kilogram | air::non-urban air or from high stacks | biosphere |  | other
1-Pentene | 7.6229e-09 | biosphere3 | None | kilogram | air::urban air close to ground | biosphere |  | other
Acetaldehyde | 2.3613e-08 | biosphere3 | None | kilogram | air::low population density, long-term | biosphere |  | other
Acetaldehyde | 7.6946e-09 | biosphere3 | None | kilogram | air::non-urban air or from high stacks | biosphere |  | other
Acetaldehyde | 6.0983e-08 | biosphere3 | None | kilogram | air::urban air close to ground | biosphere |  | other
Acetone | 1.771e-08 | biosphere3 | None | kilogram | air::low population density, long-term | biosphere |  | other
Acetone | 5.771e-09 | biosphere3 | None | kilogram | air::non-urban air or from high stacks | biosphere |  | other
Acetone | 4.5737e-08 | biosphere3 | None | kilogram | air::urban air close to ground | biosphere |  | other
Acrolein | 5.9033e-09 | biosphere3 | None | kilogram | air::low population density, long-term | biosphere |  | other
Acrolein | 1.9237e-09 | biosphere3 | None | kilogram | air::non-urban air or from high stacks | biosphere |  | other
Acrolein | 1.5246e-08 | biosphere3 | None | kilogram | air::urban air close to ground | biosphere |  | other
Ammonia | 3.8286e-05 | biosphere3 | None | kilogram | air::low population density, long-term | biosphere |  | direct - exhaust
Ammonia | 1.0698e-05 | biosphere3 | None | kilogram | air::non-urban air or from high stacks | biosphere |  | direct - exhaust
Ammonia | 6.8005e-06 | biosphere3 | None | kilogram | air::urban air close to ground | biosphere |  | direct - exhaust
Arsenic | 1.2377e-11 | biosphere3 | None | kilogram | air::low population density, long-term | biosphere |  | other
Arsenic | 3.4585e-12 | biosphere3 | None | kilogram | air::non-urban air or from high stacks | biosphere |  | other
Arsenic | 2.1985e-12 | biosphere3 | None | kilogram | air::urban air close to ground | biosphere |  | other
Benzaldehyde | 5.9033e-09 | biosphere3 | None | kilogram | air::low population density, long-term | biosphere |  | other
Benzaldehyde | 1.9237e-09 | biosphere3 | None | kilogram | air::non-urban air or from high stacks | biosphere |  | other
Benzaldehyde | 1.5246e-08 | biosphere3 | None | kilogram | air::urban air close to ground | biosphere |  | other
Benzene | 4.2588e-08 | biosphere3 | None | kilogram | air::low population density, long-term | biosphere |  | direct - exhaust
Benzene | 1.2996e-08 | biosphere3 | None | kilogram | air::non-urban air or from high stacks | biosphere |  | direct - exhaust
Benzene | 4.9701e-07 | biosphere3 | None | kilogram | air::urban air close to ground | biosphere |  | direct - exhaust
Butane | 1.5349e-07 | biosphere3 | None | kilogram | air::low population density, long-term | biosphere |  | other
Butane | 5.0015e-08 | biosphere3 | None | kilogram | air::non-urban air or from high stacks | biosphere |  | other
Butane | 3.9639e-07 | biosphere3 | None | kilogram | air::urban air close to ground | biosphere |  | other
Cadmium | 4.4531e-10 | biosphere3 | None | kilogram | air::low population density, long-term | biosphere |  | direct - exhaust
Cadmium | 1.2443e-10 | biosphere3 | None | kilogram | air::non-urban air or from high stacks | biosphere |  | direct - exhaust
Cadmium | 7.9097e-11 | biosphere3 | None | kilogram | air::urban air close to ground | biosphere |  | direct - exhaust
Carbon dioxide, fossil | 0.18474 | biosphere3 | None | kilogram | air | biosphere |  | direct - exhaust
Carbon dioxide, from soil or biomass stock | 0.0035665 | biosphere3 | None | kilogram | air | biosphere |  | direct - exhaust
Carbon monoxide, fossil | 0.0002225 | biosphere3 | None | kilogram | air::low population density, long-term | biosphere |  | direct - exhaust
Carbon monoxide, fossil | 6.217e-05 | biosphere3 | None | kilogram | air::non-urban air or from high stacks | biosphere |  | direct - exhaust
Carbon monoxide, fossil | 7.0217e-05 | biosphere3 | None | kilogram | air::urban air close to ground | biosphere |  | direct - exhaust
Chromium | 6.592e-10 | biosphere3 | None | kilogram | air::low population density, long-term | biosphere |  | direct - exhaust
Chromium | 1.8419e-10 | biosphere3 | None | kilogram | air::non-urban air or from high stacks | biosphere |  | direct - exhaust
Chromium | 1.1709e-10 | biosphere3 | None | kilogram | air::urban air close to ground | biosphere |  | direct - exhaust
Chromium VI | 1.3201e-12 | biosphere3 | None | kilogram | air::low population density, long-term | biosphere |  | direct - exhaust
Chromium VI | 3.6888e-13 | biosphere3 | None | kilogram | air::non-urban air or from high stacks | biosphere |  | direct - exhaust
Chromium VI | 2.3449e-13 | biosphere3 | None | kilogram | air::urban air close to ground | biosphere |  | direct - exhaust
Copper | 1.7321e-09 | biosphere3 | None | kilogram | air::low population density, long-term | biosphere |  | energy storage
Copper | 4.84e-10 | biosphere3 | None | kilogram | air::non-urban air or from high stacks | biosphere |  | energy storage
Copper | 3.0767e-10 | biosphere3 | None | kilogram | air::urban air close to ground | biosphere |  | energy storage
Cyclohexane | 3.2468e-08 | biosphere3 | None | kilogram | air::low population density, long-term | biosphere |  | other
Cyclohexane | 1.058e-08 | biosphere3 | None | kilogram | air::non-urban air or from high stacks | biosphere |  | other
Cyclohexane | 8.3852e-08 | biosphere3 | None | kilogram | air::urban air close to ground | biosphere |  | other
Dinitrogen monoxide | 2.2364e-07 | biosphere3 | None | kilogram | air::low population density, long-term | biosphere |  | direct - exhaust
Dinitrogen monoxide | 6.2489e-08 | biosphere3 | None | kilogram | air::non-urban air or from high stacks | biosphere |  | direct - exhaust
Dinitrogen monoxide | 3.9723e-08 | biosphere3 | None | kilogram | air::urban air close to ground | biosphere |  | direct - exhaust
Ethane | 9.4453e-08 | biosphere3 | None | kilogram | air::low population density, long-term | biosphere |  | other
Ethane | 3.0779e-08 | biosphere3 | None | kilogram | air::non-urban air or from high stacks | biosphere |  | other
Ethane | 2.4393e-07 | biosphere3 | None | kilogram | air::urban air close to ground | biosphere |  | other
Ethane, 1,1,1,2-tetrafluoro-, HFC-134a | 3.75e-06 | biosphere3 | None | kilogram | air | biosphere |  | other
Ethene | 2.1547e-07 | biosphere3 | None | kilogram | air::low population density, long-term | biosphere |  | other
Ethene | 7.0214e-08 | biosphere3 | None | kilogram | air::non-urban air or from high stacks | biosphere |  | other
Ethene | 5.5647e-07 | biosphere3 | None | kilogram | air::urban air close to ground | biosphere |  | other
Formaldehyde | 5.0178e-08 | biosphere3 | None | kilogram | air::low population density, long-term | biosphere |  | other
Formaldehyde | 1.6351e-08 | biosphere3 | None | kilogram | air::non-urban air or from high stacks | biosphere |  | other
Formaldehyde | 1.2959e-07 | biosphere3 | None | kilogram | air::urban air close to ground | biosphere |  | other
Glider lightweighting | 0.00058564 | carculator db | GLO | kilogram |  | technosphere | Glider lightweighting | glider
Heptane | 2.0662e-08 | biosphere3 | None | kilogram | air::low population density, long-term | biosphere |  | other
Heptane | 6.7328e-09 | biosphere3 | None | kilogram | air::non-urban air or from high stacks | biosphere |  | other
Heptane | 5.336e-08 | biosphere3 | None | kilogram | air::urban air close to ground | biosphere |  | other
Hexane | 4.7227e-08 | biosphere3 | None | kilogram | air::low population density, long-term | biosphere |  | other
Hexane | 1.5389e-08 | biosphere3 | None | kilogram | air::non-urban air or from high stacks | biosphere |  | other
Hexane | 1.2197e-07 | biosphere3 | None | kilogram | air::urban air close to ground | biosphere |  | other
Hydrocarbons, chlorinated | 6.0532e-06 | biosphere3 | None | kilogram | air::low population density, long-term | biosphere |  | other
Hydrocarbons, chlorinated | 1.8285e-06 | biosphere3 | None | kilogram | air::non-urban air or from high stacks | biosphere |  | other
Hydrocarbons, chlorinated | 8.5647e-06 | biosphere3 | None | kilogram | air::urban air close to ground | biosphere |  | other
Lead | 4.1724e-08 | biosphere3 | None | kilogram | air::low population density, long-term | biosphere |  | direct - exhaust
Lead | 1.1659e-08 | biosphere3 | None | kilogram | air::non-urban air or from high stacks | biosphere |  | direct - exhaust
Lead | 7.5428e-09 | biosphere3 | None | kilogram | air::urban air close to ground | biosphere |  | direct - exhaust
Mercury | 3.594e-10 | biosphere3 | None | kilogram | air::low population density, long-term | biosphere |  | direct - exhaust
Mercury | 1.0042e-10 | biosphere3 | None | kilogram | air::non-urban air or from high stacks | biosphere |  | direct - exhaust
Mercury | 6.3838e-11 | biosphere3 | None | kilogram | air::urban air close to ground | biosphere |  | direct - exhaust
Methane, fossil | 1.4596e-06 | biosphere3 | None | kilogram | air::low population density, long-term | biosphere |  | direct - exhaust
Methane, fossil | 4.0783e-07 | biosphere3 | None | kilogram | air::non-urban air or from high stacks | biosphere |  | direct - exhaust
Methane, fossil | 6.5018e-07 | biosphere3 | None | kilogram | air::urban air close to ground | biosphere |  | direct - exhaust
Methyl ethyl ketone | 2.9517e-09 | biosphere3 | None | kilogram | air::low population density, long-term | biosphere |  | other
Methyl ethyl ketone | 9.6183e-10 | biosphere3 | None | kilogram | air::non-urban air or from high stacks | biosphere |  | other
Methyl ethyl ketone | 7.6229e-09 | biosphere3 | None | kilogram | air::urban air close to ground | biosphere |  | other
NMVOC, non-methane volatile organic compounds, unspecified origin | 1.4994e-06 | biosphere3 | None | kilogram | air::low population density, long-term | biosphere |  | direct - exhaust
NMVOC, non-methane volatile organic compounds, unspecified origin | 4.8861e-07 | biosphere3 | None | kilogram | air::non-urban air or from high stacks | biosphere |  | direct - exhaust
NMVOC, non-methane volatile organic compounds, unspecified origin | 3.8724e-06 | biosphere3 | None | kilogram | air::urban air close to ground | biosphere |  | direct - exhaust
Nickel | 5.3647e-10 | biosphere3 | None | kilogram | air::low population density, long-term | biosphere |  | direct - exhaust
Nickel | 1.499e-10 | biosphere3 | None | kilogram | air::non-urban air or from high stacks | biosphere |  | direct - exhaust
Nickel | 9.5289e-11 | biosphere3 | None | kilogram | air::urban air close to ground | biosphere |  | direct - exhaust
Nitrogen oxides | 5.365e-05 | biosphere3 | None | kilogram | air::low population density, long-term | biosphere |  | direct - exhaust
Nitrogen oxides | 1.4991e-05 | biosphere3 | None | kilogram | air::non-urban air or from high stacks | biosphere |  | direct - exhaust
Nitrogen oxides | 1.064e-05 | biosphere3 | None | kilogram | air::urban air close to ground | biosphere |  | direct - exhaust
PAH, polycyclic aromatic hydrocarbons | 1.4359e-09 | biosphere3 | None | kilogram | air::low population density, long-term | biosphere |  | direct - exhaust
PAH, polycyclic aromatic hydrocarbons | 4.0121e-10 | biosphere3 | None | kilogram | air::non-urban air or from high stacks | biosphere |  | direct - exhaust
PAH, polycyclic aromatic hydrocarbons | 2.5504e-10 | biosphere3 | None | kilogram | air::urban air close to ground | biosphere |  | direct - exhaust
Particulates, < 2.5 um | 7.5988e-07 | biosphere3 | None | kilogram | air::low population density, long-term | biosphere |  | direct - exhaust
Particulates, < 2.5 um | 2.1233e-07 | biosphere3 | None | kilogram | air::non-urban air or from high stacks | biosphere |  | direct - exhaust
Particulates, < 2.5 um | 1.3497e-07 | biosphere3 | None | kilogram | air::urban air close to ground | biosphere |  | direct - exhaust
Pentane | 6.4937e-08 | biosphere3 | None | kilogram | air::low population density, long-term | biosphere |  | other
Pentane | 2.116e-08 | biosphere3 | None | kilogram | air::non-urban air or from high stacks | biosphere |  | other
Pentane | 1.677e-07 | biosphere3 | None | kilogram | air::urban air close to ground | biosphere |  | other
Propane | 2.0662e-08 | biosphere3 | None | kilogram | air::low population density, long-term | biosphere |  | other
Propane | 6.7328e-09 | biosphere3 | None | kilogram | air::non-urban air or from high stacks | biosphere |  | other
Propane | 5.336e-08 | biosphere3 | None | kilogram | air::urban air close to ground | biosphere |  | other
Propene | 1.1216e-07 | biosphere3 | None | kilogram | air::low population density, long-term | biosphere |  | other
Propene | 3.655e-08 | biosphere3 | None | kilogram | air::non-urban air or from high stacks | biosphere |  | other
Propene | 2.8967e-07 | biosphere3 | None | kilogram | air::urban air close to ground | biosphere |  | other
Selenium | 8.2575e-12 | biosphere3 | None | kilogram | air::low population density, long-term | biosphere |  | direct - exhaust
Selenium | 2.3073e-12 | biosphere3 | None | kilogram | air::non-urban air or from high stacks | biosphere |  | direct - exhaust
Selenium | 1.4667e-12 | biosphere3 | None | kilogram | air::urban air close to ground | biosphere |  | direct - exhaust
Styrene | 2.9517e-08 | biosphere3 | None | kilogram | air::low population density, long-term | biosphere |  | other
Styrene | 9.6183e-09 | biosphere3 | None | kilogram | air::non-urban air or from high stacks | biosphere |  | other
Styrene | 7.6229e-08 | biosphere3 | None | kilogram | air::urban air close to ground | biosphere |  | other
Sulfur dioxide | 1.2131e-06 | biosphere3 | None | kilogram | air | biosphere |  | direct - exhaust
Toluene | 3.2468e-07 | biosphere3 | None | kilogram | air::low population density, long-term | biosphere |  | other
Toluene | 1.058e-07 | biosphere3 | None | kilogram | air::non-urban air or from high stacks | biosphere |  | other
Toluene | 8.3852e-07 | biosphere3 | None | kilogram | air::urban air close to ground | biosphere |  | other
Zinc | 8.9061e-08 | biosphere3 | None | kilogram | air::low population density, long-term | biosphere |  | direct - exhaust
Zinc | 2.4886e-08 | biosphere3 | None | kilogram | air::non-urban air or from high stacks | biosphere |  | direct - exhaust
Zinc | 1.5819e-08 | biosphere3 | None | kilogram | air::urban air close to ground | biosphere |  | direct - exhaust
m-Xylene | 1.5939e-07 | biosphere3 | None | kilogram | air::low population density, long-term | biosphere |  | other
m-Xylene | 5.1939e-08 | biosphere3 | None | kilogram | air::non-urban air or from high stacks | biosphere |  | other
m-Xylene | 4.1164e-07 | biosphere3 | None | kilogram | air::urban air close to ground | biosphere |  | other
maintenance, passenger car | 7.4534e-06 | carculator db | RER | unit |  | technosphere | passenger car maintenance | maintenance
market for brake wear emissions, passenger car | -7.6316e-06 | carculator db | GLO | kilogram |  | technosphere | brake wear emissions, passenger car | direct - non-exhaust
market for glider, passenger car | 0.0058564 | carculator db | GLO | kilogram |  | technosphere | glider, passenger car | glider
market for internal combustion engine, passenger car | 0.0011815 | carculator db | GLO | kilogram |  | technosphere | internal combustion engine, for passenger car | powertrain
market for refrigerant R134a | 6.5e-06 | carculator db | GLO | kilogram |  | technosphere | refrigerant R134a | other
market for road | 0.00081964 | carculator db | GLO | meter-year |  | technosphere | road | road
market for road maintenance | 0.00129 | carculator db | RER | meter-year |  | technosphere | road maintenance | road
market for road wear emissions, passenger car | -1.5263e-05 | carculator db | GLO | kilogram |  | technosphere | road wear emissions, passenger car | road
market for tyre wear emissions, passenger car | -9.158e-05 | carculator db | GLO | kilogram |  | technosphere | tyre wear emissions, passenger car | direct - non-exhaust
noise, octave 1, day time, rural | 0.094636 | biosphere3 | None | joule | octave 1::day time::rural | biosphere |  | direct - exhaust
noise, octave 1, day time, suburban | 0.052741 | biosphere3 | None | joule | octave 1::day time::suburban | biosphere |  | direct - exhaust
noise, octave 1, day time, urban | 0.064786 | biosphere3 | None | joule | octave 1::day time::urban | biosphere |  | direct - exhaust
noise, octave 2, day time, rural | 0.076694 | biosphere3 | None | joule | octave 2::day time::rural | biosphere |  | direct - exhaust
noise, octave 2, day time, suburban | 0.0099791 | biosphere3 | None | joule | octave 2::day time::suburban | biosphere |  | direct - exhaust
noise, octave 2, day time, urban | 0.0060671 | biosphere3 | None | joule | octave 2::day time::urban | biosphere |  | direct - exhaust
noise, octave 3, day time, rural | 0.056662 | biosphere3 | None | joule | octave 3::day time::rural | biosphere |  | direct - exhaust
noise, octave 3, day time, suburban | 0.0074426 | biosphere3 | None | joule | octave 3::day time::suburban | biosphere |  | direct - exhaust
noise, octave 3, day time, urban | 0.0043583 | biosphere3 | None | joule | octave 3::day time::urban | biosphere |  | direct - exhaust
noise, octave 4, day time, rural | 0.075515 | biosphere3 | None | joule | octave 4::day time::rural | biosphere |  | direct - exhaust
noise, octave 4, day time, suburban | 0.010635 | biosphere3 | None | joule | octave 4::day time::suburban | biosphere |  | direct - exhaust
noise, octave 4, day time, urban | 0.0046575 | biosphere3 | None | joule | octave 4::day time::urban | biosphere |  | direct - exhaust
noise, octave 5, day time, rural | 0.38041 | biosphere3 | None | joule | octave 5::day time::rural | biosphere |  | direct - exhaust
noise, octave 5, day time, suburban | 0.033569 | biosphere3 | None | joule | octave 5::day time::suburban | biosphere |  | direct - exhaust
noise, octave 5, day time, urban | 0.0093161 | biosphere3 | None | joule | octave 5::day time::urban | biosphere |  | direct - exhaust
noise, octave 6, day time, rural | 0.22826 | biosphere3 | None | joule | octave 6::day time::rural | biosphere |  | direct - exhaust
noise, octave 6, day time, suburban | 0.017598 | biosphere3 | None | joule | octave 6::day time::suburban | biosphere |  | direct - exhaust
noise, octave 6, day time, urban | 0.0057613 | biosphere3 | None | joule | octave 6::day time::urban | biosphere |  | direct - exhaust
noise, octave 7, day time, rural | 0.033964 | biosphere3 | None | joule | octave 7::day time::rural | biosphere |  | direct - exhaust
noise, octave 7, day time, suburban | 0.0033156 | biosphere3 | None | joule | octave 7::day time::suburban | biosphere |  | direct - exhaust
noise, octave 7, day time, urban | 0.0015861 | biosphere3 | None | joule | octave 7::day time::urban | biosphere |  | direct - exhaust
noise, octave 8, day time, rural | 0.0046085 | biosphere3 | None | joule | octave 8::day time::rural | biosphere |  | direct - exhaust
noise, octave 8, day time, suburban | 0.00051593 | biosphere3 | None | joule | octave 8::day time::suburban | biosphere |  | direct - exhaust
noise, octave 8, day time, urban | 0.00027857 | biosphere3 | None | joule | octave 8::day time::urban | biosphere |  | direct - exhaust
o-Xylene | 6.7888e-08 | biosphere3 | None | kilogram | air::low population density, long-term | biosphere |  | other
o-Xylene | 2.2122e-08 | biosphere3 | None | kilogram | air::non-urban air or from high stacks | biosphere |  | other
o-Xylene | 1.7533e-07 | biosphere3 | None | kilogram | air::urban air close to ground | biosphere |  | other
polyethylene production, high density, granulate | 0.00022525 | carculator db | RER | kilogram |  | technosphere | polyethylene, high density, granulate | energy storage
treatment of used glider, passenger car, shredding | -0.005496 | carculator db | GLO | kilogram |  | technosphere | used glider, passenger car | other
treatment of used internal combustion engine, shredding | -0.0011815 | carculator db | GLO | kilogram |  | technosphere | used internal combustion engine, from passenger car | other
fuel supply for gasoline vehicles, 2010 | 0.060655 | carculator db | RER | kilogram |  | technosphere | fuel | energy chain
transport, passenger car, gasoline, Lower medium, 2010, EURO-4 | 1 | carculator db | RER | kilometer |  | production | transport, passenger car, EURO-4 | other
market for transport, freight train | 0.0014565 | ecoinvent | Europe without Switzerland | ton kilometer |  | technosphere | transport, freight train | other
market for transport, freight, lorry >32 metric ton, EURO4 | 0.00072696 | ecoinvent | RER | ton kilometer |  | technosphere | transport, freight, lorry >32 metric ton, EURO4 | other
Activity | transport, passenger car, gasoline, Lower medium, 2020, EURO-6d-TEMP
location | RER
production amount | 1
reference product | transport, passenger car, EURO-6d-TEMP
type | process
unit | kilometer
worksheet name | None
source | Sacchi, R., Bauer, C., Cox, B. and Mutel, C. (in review) carculator: an open-source tool for prospective environmental and economic life cycle assessment of vehicles. When, Where and How can battery-electric vehicles help reduce greenhouse gas emissions? Submitted to Renewable and Sustainable Energy Reviews.
description | Cradle-to-grave life cycle inventory of the transport activity using a passenger car over 1 km. carculator is a open-source parametrized truck model that produces life cycle inventories for any desired set of parameters value (lifetime, occupancy rate, power, battery size, fuel blend, etc.): to produce your own inventories, go to https://github.com/romainsacchi/carculator or contact carculator@psi.ch.
special remark
comment | Combustion engine power: 95 [kW]. Power share from combustion engine: 100 [%]. Km over lifetime: 200000 [km]. Yearly mileage: 12000 [km/year]. Autonomy on a full tank/battery: 902 [km]. Tank-to-wheel efficiency: 23 [%]. Tank-to-wheel energy consumption: 2114 [kj/km]. Fuel tank capacity: 530 [kWh]. Curb mass (excl. driver and cargo): 1362 [kg]. Driving mass (incl. driver and cargo): 1502 [kg].
Exchanges
name | amount | database | location | unit | categories | type | reference product | tag
1-Pentene | 2.8009e-09 | biosphere3 | None | kilogram | air::low population density, long-term | biosphere |  | other
1-Pentene | 8.9484e-10 | biosphere3 | None | kilogram | air::non-urban air or from high stacks | biosphere |  | other
1-Pentene | 3.9504e-09 | biosphere3 | None | kilogram | air::urban air close to ground | biosphere |  | other
Acetaldehyde | 2.2407e-08 | biosphere3 | None | kilogram | air::low population density, long-term | biosphere |  | other
Acetaldehyde | 7.1587e-09 | biosphere3 | None | kilogram | air::non-urban air or from high stacks | biosphere |  | other
Acetaldehyde | 3.1603e-08 | biosphere3 | None | kilogram | air::urban air close to ground | biosphere |  | other
Acetone | 1.6805e-08 | biosphere3 | None | kilogram | air::low population density, long-term | biosphere |  | other
Acetone | 5.3691e-09 | biosphere3 | None | kilogram | air::non-urban air or from high stacks | biosphere |  | other
Acetone | 2.3702e-08 | biosphere3 | None | kilogram | air::urban air close to ground | biosphere |  | other
Acrolein | 5.6017e-09 | biosphere3 | None | kilogram | air::low population density, long-term | biosphere |  | other
Acrolein | 1.7897e-09 | biosphere3 | None | kilogram | air::non-urban air or from high stacks | biosphere |  | other
Acrolein | 7.9007e-09 | biosphere3 | None | kilogram | air::urban air close to ground | biosphere |  | other
Ammonia | 1.1877e-05 | biosphere3 | None | kilogram | air::low population density, long-term | biosphere |  | direct - exhaust
Ammonia | 3.3037e-06 | biosphere3 | None | kilogram | air::non-urban air or from high stacks | biosphere |  | direct - exhaust
Ammonia | 2.1033e-06 | biosphere3 | None | kilogram | air::urban air close to ground | biosphere |  | direct - exhaust
Arsenic | 1.0257e-11 | biosphere3 | None | kilogram | air::low population density, long-term | biosphere |  | other
Arsenic | 2.8532e-12 | biosphere3 | None | kilogram | air::non-urban air or from high stacks | biosphere |  | other
Arsenic | 1.8165e-12 | biosphere3 | None | kilogram | air::urban air close to ground | biosphere |  | other
Benzaldehyde | 5.6017e-09 | biosphere3 | None | kilogram | air::low population density, long-term | biosphere |  | other
Benzaldehyde | 1.7897e-09 | biosphere3 | None | kilogram | air::non-urban air or from high stacks | biosphere |  | other
Benzaldehyde | 7.9007e-09 | biosphere3 | None | kilogram | air::urban air close to ground | biosphere |  | other
Benzene | 4.0769e-08 | biosphere3 | None | kilogram | air::low population density, long-term | biosphere |  | direct - exhaust
Benzene | 1.2266e-08 | biosphere3 | None | kilogram | air::non-urban air or from high stacks | biosphere |  | direct - exhaust
Benzene | 2.3709e-07 | biosphere3 | None | kilogram | air::urban air close to ground | biosphere |  | direct - exhaust
Butane | 1.4564e-07 | biosphere3 | None | kilogram | air::low population density, long-term | biosphere |  | other
Butane | 4.6532e-08 | biosphere3 | None | kilogram | air::non-urban air or from high stacks | biosphere |  | other
Butane | 2.0542e-07 | biosphere3 | None | kilogram | air::urban air close to ground | biosphere |  | other
Cadmium | 3.6903e-10 | biosphere3 | None | kilogram | air::low population density, long-term | biosphere |  | direct - exhaust
Cadmium | 1.0265e-10 | biosphere3 | None | kilogram | air::non-urban air or from high stacks | biosphere |  | direct - exhaust
Cadmium | 6.5353e-11 | biosphere3 | None | kilogram | air::urban air close to ground | biosphere |  | direct - exhaust
Carbon dioxide, fossil | 0.1499 | biosphere3 | None | kilogram | air | biosphere |  | direct - exhaust
Carbon dioxide, from soil or biomass stock | 0.0059724 | biosphere3 | None | kilogram | air | biosphere |  | direct - exhaust
Carbon monoxide, fossil | 0.00026478 | biosphere3 | None | kilogram | air::low population density, long-term | biosphere |  | direct - exhaust
Carbon monoxide, fossil | 7.365e-05 | biosphere3 | None | kilogram | air::non-urban air or from high stacks | biosphere |  | direct - exhaust
Carbon monoxide, fossil | 6.7746e-05 | biosphere3 | None | kilogram | air::urban air close to ground | biosphere |  | direct - exhaust
Chromium | 5.4628e-10 | biosphere3 | None | kilogram | air::low population density, long-term | biosphere |  | direct - exhaust
Chromium | 1.5195e-10 | biosphere3 | None | kilogram | air::non-urban air or from high stacks | biosphere |  | direct - exhaust
Chromium | 9.6743e-11 | biosphere3 | None | kilogram | air::urban air close to ground | biosphere |  | direct - exhaust
Chromium VI | 1.094e-12 | biosphere3 | None | kilogram | air::low population density, long-term | biosphere |  | direct - exhaust
Chromium VI | 3.0431e-13 | biosphere3 | None | kilogram | air::non-urban air or from high stacks | biosphere |  | direct - exhaust
Chromium VI | 1.9374e-13 | biosphere3 | None | kilogram | air::urban air close to ground | biosphere |  | direct - exhaust
Copper | 1.4354e-09 | biosphere3 | None | kilogram | air::low population density, long-term | biosphere |  | energy storage
Copper | 3.9928e-10 | biosphere3 | None | kilogram | air::non-urban air or from high stacks | biosphere |  | energy storage
Copper | 2.5421e-10 | biosphere3 | None | kilogram | air::urban air close to ground | biosphere |  | energy storage
Cyclohexane | 3.0809e-08 | biosphere3 | None | kilogram | air::low population density, long-term | biosphere |  | other
Cyclohexane | 9.8433e-09 | biosphere3 | None | kilogram | air::non-urban air or from high stacks | biosphere |  | other
Cyclohexane | 4.3454e-08 | biosphere3 | None | kilogram | air::urban air close to ground | biosphere |  | other
Dinitrogen monoxide | 1.8533e-07 | biosphere3 | None | kilogram | air::low population density, long-term | biosphere |  | direct - exhaust
Dinitrogen monoxide | 5.1551e-08 | biosphere3 | None | kilogram | air::non-urban air or from high stacks | biosphere |  | direct - exhaust
Dinitrogen monoxide | 3.2821e-08 | biosphere3 | None | kilogram | air::urban air close to ground | biosphere |  | direct - exhaust
Ethane | 8.9628e-08 | biosphere3 | None | kilogram | air::low population density, long-term | biosphere |  | other
Ethane | 2.8635e-08 | biosphere3 | None | kilogram | air::non-urban air or from high stacks | biosphere |  | other
Ethane | 1.2641e-07 | biosphere3 | None | kilogram | air::urban air close to ground | biosphere |  | other
Ethane, 1,1,1,2-tetrafluoro-, HFC-134a | 3.75e-06 | biosphere3 | None | kilogram | air | biosphere |  | other
Ethene | 2.0446e-07 | biosphere3 | None | kilogram | air::low population density, long-term | biosphere |  | other
Ethene | 6.5323e-08 | biosphere3 | None | kilogram | air::non-urban air or from high stacks | biosphere |  | other
Ethene | 2.8838e-07 | biosphere3 | None | kilogram | air::urban air close to ground | biosphere |  | other
Formaldehyde | 4.7615e-08 | biosphere3 | None | kilogram | air::low population density, long-term | biosphere |  | other
Formaldehyde | 1.5212e-08 | biosphere3 | None | kilogram | air::non-urban air or from high stacks | biosphere |  | other
Formaldehyde | 6.7156e-08 | biosphere3 | None | kilogram | air::urban air close to ground | biosphere |  | other
Glider lightweighting | 0.00062383 | carculator db | GLO | kilogram |  | technosphere | Glider lightweighting | glider
Heptane | 1.9606e-08 | biosphere3 | None | kilogram | air::low population density, long-term | biosphere |  | other
Heptane | 6.2639e-09 | biosphere3 | None | kilogram | air::non-urban air or from high stacks | biosphere |  | other
Heptane | 2.7652e-08 | biosphere3 | None | kilogram | air::urban air close to ground | biosphere |  | other
Hexane | 4.4814e-08 | biosphere3 | None | kilogram | air::low population density, long-term | biosphere |  | other
Hexane | 1.4317e-08 | biosphere3 | None | kilogram | air::non-urban air or from high stacks | biosphere |  | other
Hexane | 6.3206e-08 | biosphere3 | None | kilogram | air::urban air close to ground | biosphere |  | other
Hydrocarbons, chlorinated | 4.743e-06 | biosphere3 | None | kilogram | air::low population density, long-term | biosphere |  | other
Hydrocarbons, chlorinated | 1.4351e-06 | biosphere3 | None | kilogram | air::non-urban air or from high stacks | biosphere |  | other
Hydrocarbons, chlorinated | 4.477e-06 | biosphere3 | None | kilogram | air::urban air close to ground | biosphere |  | other
Lead | 3.4577e-08 | biosphere3 | None | kilogram | air::low population density, long-term | biosphere |  | direct - exhaust
Lead | 9.618e-09 | biosphere3 | None | kilogram | air::non-urban air or from high stacks | biosphere |  | direct - exhaust
Lead | 6.2017e-09 | biosphere3 | None | kilogram | air::urban air close to ground | biosphere |  | direct - exhaust
Mercury | 2.9784e-10 | biosphere3 | None | kilogram | air::low population density, long-term | biosphere |  | direct - exhaust
Mercury | 8.2847e-11 | biosphere3 | None | kilogram | air::non-urban air or from high stacks | biosphere |  | direct - exhaust
Mercury | 5.2746e-11 | biosphere3 | None | kilogram | air::urban air close to ground | biosphere |  | direct - exhaust
Methane, fossil | 1.4125e-06 | biosphere3 | None | kilogram | air::low population density, long-term | biosphere |  | direct - exhaust
Methane, fossil | 3.929e-07 | biosphere3 | None | kilogram | air::non-urban air or from high stacks | biosphere |  | direct - exhaust
Methane, fossil | 4.3288e-07 | biosphere3 | None | kilogram | air::urban air close to ground | biosphere |  | direct - exhaust
Methyl ethyl ketone | 2.8009e-09 | biosphere3 | None | kilogram | air::low population density, long-term | biosphere |  | other
Methyl ethyl ketone | 8.9484e-10 | biosphere3 | None | kilogram | air::non-urban air or from high stacks | biosphere |  | other
Methyl ethyl ketone | 3.9504e-09 | biosphere3 | None | kilogram | air::urban air close to ground | biosphere |  | other
NMVOC, non-methane volatile organic compounds, unspecified origin | 1.4228e-06 | biosphere3 | None | kilogram | air::low population density, long-term | biosphere |  | direct - exhaust
NMVOC, non-methane volatile organic compounds, unspecified origin | 4.5458e-07 | biosphere3 | None | kilogram | air::non-urban air or from high stacks | biosphere |  | direct - exhaust
NMVOC, non-methane volatile organic compounds, unspecified origin | 2.0068e-06 | biosphere3 | None | kilogram | air::urban air close to ground | biosphere |  | direct - exhaust
Nickel | 4.4458e-10 | biosphere3 | None | kilogram | air::low population density, long-term | biosphere |  | direct - exhaust
Nickel | 1.2366e-10 | biosphere3 | None | kilogram | air::non-urban air or from high stacks | biosphere |  | direct - exhaust
Nickel | 7.8733e-11 | biosphere3 | None | kilogram | air::urban air close to ground | biosphere |  | direct - exhaust
Nitrogen oxides | 1.681e-05 | biosphere3 | None | kilogram | air::low population density, long-term | biosphere |  | direct - exhaust
Nitrogen oxides | 4.6759e-06 | biosphere3 | None | kilogram | air::non-urban air or from high stacks | biosphere |  | direct - exhaust
Nitrogen oxides | 3.7013e-06 | biosphere3 | None | kilogram | air::urban air close to ground | biosphere |  | direct - exhaust
PAH, polycyclic aromatic hydrocarbons | 1.1899e-09 | biosphere3 | None | kilogram | air::low population density, long-term | biosphere |  | direct - exhaust
PAH, polycyclic aromatic hydrocarbons | 3.3098e-10 | biosphere3 | None | kilogram | air::non-urban air or from high stacks | biosphere |  | direct - exhaust
PAH, polycyclic aromatic hydrocarbons | 2.1073e-10 | biosphere3 | None | kilogram | air::urban air close to ground | biosphere |  | direct - exhaust
Particulates, < 2.5 um | 6.6881e-07 | biosphere3 | None | kilogram | air::low population density, long-term | biosphere |  | direct - exhaust
Particulates, < 2.5 um | 1.8604e-07 | biosphere3 | None | kilogram | air::non-urban air or from high stacks | biosphere |  | direct - exhaust
Particulates, < 2.5 um | 1.1844e-07 | biosphere3 | None | kilogram | air::urban air close to ground | biosphere |  | direct - exhaust
Pentane | 6.1619e-08 | biosphere3 | None | kilogram | air::low population density, long-term | biosphere |  | other
Pentane | 1.9687e-08 | biosphere3 | None | kilogram | air::non-urban air or from high stacks | biosphere |  | other
Pentane | 8.6908e-08 | biosphere3 | None | kilogram | air::urban air close to ground | biosphere |  | other
Propane | 1.9606e-08 | biosphere3 | None | kilogram | air::low population density, long-term | biosphere |  | other
Propane | 6.2639e-09 | biosphere3 | None | kilogram | air::non-urban air or from high stacks | biosphere |  | other
Propane | 2.7652e-08 | biosphere3 | None | kilogram | air::urban air close to ground | biosphere |  | other
Propene | 1.0643e-07 | biosphere3 | None | kilogram | air::low population density, long-term | biosphere |  | other
Propene | 3.4004e-08 | biosphere3 | None | kilogram | air::non-urban air or from high stacks | biosphere |  | other
Propene | 1.5011e-07 | biosphere3 | None | kilogram | air::urban air close to ground | biosphere |  | other
Selenium | 6.8431e-12 | biosphere3 | None | kilogram | air::low population density, long-term | biosphere |  | direct - exhaust
Selenium | 1.9035e-12 | biosphere3 | None | kilogram | air::non-urban air or from high stacks | biosphere |  | direct - exhaust
Selenium | 1.2119e-12 | biosphere3 | None | kilogram | air::urban air close to ground | biosphere |  | direct - exhaust
Styrene | 2.8009e-08 | biosphere3 | None | kilogram | air::low population density, long-term | biosphere |  | other
Styrene | 8.9484e-09 | biosphere3 | None | kilogram | air::non-urban air or from high stacks | biosphere |  | other
Styrene | 3.9504e-08 | biosphere3 | None | kilogram | air::urban air close to ground | biosphere |  | other
Sulfur dioxide | 1.0157e-06 | biosphere3 | None | kilogram | air | biosphere |  | direct - exhaust
Toluene | 3.0809e-07 | biosphere3 | None | kilogram | air::low population density, long-term | biosphere |  | other
Toluene | 9.8433e-08 | biosphere3 | None | kilogram | air::non-urban air or from high stacks | biosphere |  | other
Toluene | 4.3454e-07 | biosphere3 | None | kilogram | air::urban air close to ground | biosphere |  | other
Zinc | 7.3806e-08 | biosphere3 | None | kilogram | air::low population density, long-term | biosphere |  | direct - exhaust
Zinc | 2.053e-08 | biosphere3 | None | kilogram | air::non-urban air or from high stacks | biosphere |  | direct - exhaust
Zinc | 1.3071e-08 | biosphere3 | None | kilogram | air::urban air close to ground | biosphere |  | direct - exhaust
m-Xylene | 1.5125e-07 | biosphere3 | None | kilogram | air::low population density, long-term | biosphere |  | other
m-Xylene | 4.8321e-08 | biosphere3 | None | kilogram | air::non-urban air or from high stacks | biosphere |  | other
m-Xylene | 2.1332e-07 | biosphere3 | None | kilogram | air::urban air close to ground | biosphere |  | other
maintenance, passenger car | 7.323e-06 | carculator db | RER | unit |  | technosphere | passenger car maintenance | maintenance
market for brake wear emissions, passenger car | -7.5104e-06 | carculator db | GLO | kilogram |  | technosphere | brake wear emissions, passenger car | direct - non-exhaust
market for glider, passenger car | 0.0058564 | carculator db | GLO | kilogram |  | technosphere | glider, passenger car | glider
market for internal combustion engine, passenger car | 0.0011549 | carculator db | GLO | kilogram |  | technosphere | internal combustion engine, for passenger car | powertrain
market for refrigerant R134a | 6.5e-06 | carculator db | GLO | kilogram |  | technosphere | refrigerant R134a | other
market for road | 0.00080662 | carculator db | GLO | meter-year |  | technosphere | road | road
market for road maintenance | 0.00129 | carculator db | RER | meter-year |  | technosphere | road maintenance | road
market for road wear emissions, passenger car | -1.5021e-05 | carculator db | GLO | kilogram |  | technosphere | road wear emissions, passenger car | road
market for tyre wear emissions, passenger car | -9.0125e-05 | carculator db | GLO | kilogram |  | technosphere | tyre wear emissions, passenger car | direct - non-exhaust
noise, octave 1, day time, rural | 0.094636 | biosphere3 | None | joule | octave 1::day time::rural | biosphere |  | direct - exhaust
noise, octave 1, day time, suburban | 0.052741 | biosphere3 | None | joule | octave 1::day time::suburban | biosphere |  | direct - exhaust
noise, octave 1, day time, urban | 0.064786 | biosphere3 | None | joule | octave 1::day time::urban | biosphere |  | direct - exhaust
noise, octave 2, day time, rural | 0.076694 | biosphere3 | None | joule | octave 2::day time::rural | biosphere |  | direct - exhaust
noise, octave 2, day time, suburban | 0.0099791 | biosphere3 | None | joule | octave 2::day time::suburban | biosphere |  | direct - exhaust
noise, octave 2, day time, urban | 0.0060671 | biosphere3 | None | joule | octave 2::day time::urban | biosphere |  | direct - exhaust
noise, octave 3, day time, rural | 0.056662 | biosphere3 | None | joule | octave 3::day time::rural | biosphere |  | direct - exhaust
noise, octave 3, day time, suburban | 0.0074426 | biosphere3 | None | joule | octave 3::day time::suburban | biosphere |  | direct - exhaust
noise, octave 3, day time, urban | 0.0043583 | biosphere3 | None | joule | octave 3::day time::urban | biosphere |  | direct - exhaust
noise, octave 4, day time, rural | 0.075515 | biosphere3 | None | joule | octave 4::day time::rural | biosphere |  | direct - exhaust
noise, octave 4, day time, suburban | 0.010635 | biosphere3 | None | joule | octave 4::day time::suburban | biosphere |  | direct - exhaust
noise, octave 4, day time, urban | 0.0046575 | biosphere3 | None | joule | octave 4::day time::urban | biosphere |  | direct - exhaust
noise, octave 5, day time, rural | 0.38041 | biosphere3 | None | joule | octave 5::day time::rural | biosphere |  | direct - exhaust
noise, octave 5, day time, suburban | 0.033569 | biosphere3 | None | joule | octave 5::day time::suburban | biosphere |  | direct - exhaust
noise, octave 5, day time, urban | 0.0093161 | biosphere3 | None | joule | octave 5::day time::urban | biosphere |  | direct - exhaust
noise, octave 6, day time, rural | 0.22826 | biosphere3 | None | joule | octave 6::day time::rural | biosphere |  | direct - exhaust
noise, octave 6, day time, suburban | 0.017598 | biosphere3 | None | joule | octave 6::day time::suburban | biosphere |  | direct - exhaust
noise, octave 6, day time, urban | 0.0057613 | biosphere3 | None | joule | octave 6::day time::urban | biosphere |  | direct - exhaust
noise, octave 7, day time, rural | 0.033964 | biosphere3 | None | joule | octave 7::day time::rural | biosphere |  | direct - exhaust
noise, octave 7, day time, suburban | 0.0033156 | biosphere3 | None | joule | octave 7::day time::suburban | biosphere |  | direct - exhaust
noise, octave 7, day time, urban | 0.0015861 | biosphere3 | None | joule | octave 7::day time::urban | biosphere |  | direct - exhaust
noise, octave 8, day time, rural | 0.0046085 | biosphere3 | None | joule | octave 8::day time::rural | biosphere |  | direct - exhaust
noise, octave 8, day time, suburban | 0.00051593 | biosphere3 | None | joule | octave 8::day time::suburban | biosphere |  | direct - exhaust
noise, octave 8, day time, urban | 0.00027857 | biosphere3 | None | joule | octave 8::day time::urban | biosphere |  | direct - exhaust
o-Xylene | 6.442e-08 | biosphere3 | None | kilogram | air::low population density, long-term | biosphere |  | other
o-Xylene | 2.0581e-08 | biosphere3 | None | kilogram | air::non-urban air or from high stacks | biosphere |  | other
o-Xylene | 9.0858e-08 | biosphere3 | None | kilogram | air::urban air close to ground | biosphere |  | other
polyethylene production, high density, granulate | 0.00019875 | carculator db | RER | kilogram |  | technosphere | polyethylene, high density, granulate | energy storage
treatment of used glider, passenger car, shredding | -0.0054313 | carculator db | GLO | kilogram |  | technosphere | used glider, passenger car | other
treatment of used internal combustion engine, shredding | -0.0011549 | carculator db | GLO | kilogram |  | technosphere | used internal combustion engine, from passenger car | other
fuel supply for gasoline vehicles, 2020 | 0.050786 | carculator db | RER | kilogram |  | technosphere | fuel | energy chain
transport, passenger car, gasoline, Lower medium, 2020, EURO-6d-TEMP | 1 | carculator db | RER | kilometer |  | production | transport, passenger car, EURO-6d-TEMP | other
market for transport, freight train | 0.0014459 | ecoinvent | Europe without Switzerland | ton kilometer |  | technosphere | transport, freight train | other
market for transport, freight, lorry >32 metric ton, EURO4 | 0.00072165 | ecoinvent | RER | ton kilometer |  | technosphere | transport, freight, lorry >32 metric ton, EURO4 | other
Activity | transport, passenger car, gasoline, Lower medium, 2040, EURO-6d
location | RER
production amount | 1
reference product | transport, passenger car, EURO-6d
type | process
unit | kilometer
worksheet name | None
source | Sacchi, R., Bauer, C., Cox, B. and Mutel, C. (in review) carculator: an open-source tool for prospective environmental and economic life cycle assessment of vehicles. When, Where and How can battery-electric vehicles help reduce greenhouse gas emissions? Submitted to Renewable and Sustainable Energy Reviews.
description | Cradle-to-grave life cycle inventory of the transport activity using a passenger car over 1 km. carculator is a open-source parametrized truck model that produces life cycle inventories for any desired set of parameters value (lifetime, occupancy rate, power, battery size, fuel blend, etc.): to produce your own inventories, go to https://github.com/romainsacchi/carculator or contact carculator@psi.ch.
special remark
comment | Combustion engine power: 79 [kW]. Electric motor power: 8 [kW]. Power share from combustion engine: 90 [%]. Km over lifetime: 200000 [km]. Yearly mileage: 12000 [km/year]. Autonomy on a full tank/battery: 1002 [km]. Tank-to-wheel efficiency: 27 [%]. Tank-to-wheel energy consumption: 1522 [kj/km]. Fuel tank capacity: 423 [kWh]. Curb mass (excl. driver and cargo): 1264 [kg]. Driving mass (incl. driver and cargo): 1404 [kg].
Exchanges
name | amount | database | location | unit | categories | type | reference product | tag
1-Pentene | 2.2275e-09 | biosphere3 | None | kilogram | air::low population density, long-term | biosphere |  | other
1-Pentene | 7.2195e-10 | biosphere3 | None | kilogram | air::non-urban air or from high stacks | biosphere |  | other
1-Pentene | 3.8258e-09 | biosphere3 | None | kilogram | air::urban air close to ground | biosphere |  | other
Acetaldehyde | 1.782e-08 | biosphere3 | None | kilogram | air::low population density, long-term | biosphere |  | other
Acetaldehyde | 5.7756e-09 | biosphere3 | None | kilogram | air::non-urban air or from high stacks | biosphere |  | other
Acetaldehyde | 3.0606e-08 | biosphere3 | None | kilogram | air::urban air close to ground | biosphere |  | other
Acetone | 1.3365e-08 | biosphere3 | None | kilogram | air::low population density, long-term | biosphere |  | other
Acetone | 4.3317e-09 | biosphere3 | None | kilogram | air::non-urban air or from high stacks | biosphere |  | other
Acetone | 2.2955e-08 | biosphere3 | None | kilogram | air::urban air close to ground | biosphere |  | other
Acrolein | 4.4549e-09 | biosphere3 | None | kilogram | air::low population density, long-term | biosphere |  | other
Acrolein | 1.4439e-09 | biosphere3 | None | kilogram | air::non-urban air or from high stacks | biosphere |  | other
Acrolein | 7.6515e-09 | biosphere3 | None | kilogram | air::urban air close to ground | biosphere |  | other
Ammonia | 8.6436e-06 | biosphere3 | None | kilogram | air::low population density, long-term | biosphere |  | direct - exhaust
Ammonia | 2.3512e-06 | biosphere3 | None | kilogram | air::non-urban air or from high stacks | biosphere |  | direct - exhaust
Ammonia | 1.4473e-06 | biosphere3 | None | kilogram | air::urban air close to ground | biosphere |  | direct - exhaust
Arsenic | 7.4649e-12 | biosphere3 | None | kilogram | air::low population density, long-term | biosphere |  | other
Arsenic | 2.0306e-12 | biosphere3 | None | kilogram | air::non-urban air or from high stacks | biosphere |  | other
Arsenic | 1.2499e-12 | biosphere3 | None | kilogram | air::urban air close to ground | biosphere |  | other
Battery BoP | 6.641e-06 | carculator db | GLO | kilogram |  | technosphere | Battery BoP | energy storage
Battery cell, NMC-111 | 1.4758e-05 | carculator db | GLO | kilogram |  | technosphere | Battery cell | energy storage
Benzaldehyde | 4.4549e-09 | biosphere3 | None | kilogram | air::low population density, long-term | biosphere |  | other
Benzaldehyde | 1.4439e-09 | biosphere3 | None | kilogram | air::non-urban air or from high stacks | biosphere |  | other
Benzaldehyde | 7.6515e-09 | biosphere3 | None | kilogram | air::urban air close to ground | biosphere |  | other
Benzene | 3.1332e-08 | biosphere3 | None | kilogram | air::low population density, long-term | biosphere |  | direct - exhaust
Benzene | 9.4512e-09 | biosphere3 | None | kilogram | air::non-urban air or from high stacks | biosphere |  | direct - exhaust
Benzene | 2.351e-07 | biosphere3 | None | kilogram | air::urban air close to ground | biosphere |  | direct - exhaust
Butane | 1.1583e-07 | biosphere3 | None | kilogram | air::low population density, long-term | biosphere |  | other
Butane | 3.7542e-08 | biosphere3 | None | kilogram | air::non-urban air or from high stacks | biosphere |  | other
Butane | 1.9894e-07 | biosphere3 | None | kilogram | air::urban air close to ground | biosphere |  | other
Cadmium | 2.6857e-10 | biosphere3 | None | kilogram | air::low population density, long-term | biosphere |  | direct - exhaust
Cadmium | 7.3056e-11 | biosphere3 | None | kilogram | air::non-urban air or from high stacks | biosphere |  | direct - exhaust
Cadmium | 4.4969e-11 | biosphere3 | None | kilogram | air::urban air close to ground | biosphere |  | direct - exhaust
Carbon dioxide, fossil | 0.097093 | biosphere3 | None | kilogram | air | biosphere |  | direct - exhaust
Carbon dioxide, from soil or biomass stock | 0.015151 | biosphere3 | None | kilogram | air | biosphere |  | direct - exhaust
Carbon monoxide, fossil | 0.00018909 | biosphere3 | None | kilogram | air::low population density, long-term | biosphere |  | direct - exhaust
Carbon monoxide, fossil | 5.1435e-05 | biosphere3 | None | kilogram | air::non-urban air or from high stacks | biosphere |  | direct - exhaust
Carbon monoxide, fossil | 5.2516e-05 | biosphere3 | None | kilogram | air::urban air close to ground | biosphere |  | direct - exhaust
Chromium | 3.9756e-10 | biosphere3 | None | kilogram | air::low population density, long-term | biosphere |  | direct - exhaust
Chromium | 1.0815e-10 | biosphere3 | None | kilogram | air::non-urban air or from high stacks | biosphere |  | direct - exhaust
Chromium | 6.6569e-11 | biosphere3 | None | kilogram | air::urban air close to ground | biosphere |  | direct - exhaust
Chromium VI | 7.9619e-13 | biosphere3 | None | kilogram | air::low population density, long-term | biosphere |  | direct - exhaust
Chromium VI | 2.1658e-13 | biosphere3 | None | kilogram | air::non-urban air or from high stacks | biosphere |  | direct - exhaust
Chromium VI | 1.3331e-13 | biosphere3 | None | kilogram | air::urban air close to ground | biosphere |  | direct - exhaust
Copper | 1.0447e-09 | biosphere3 | None | kilogram | air::low population density, long-term | biosphere |  | energy storage
Copper | 2.8417e-10 | biosphere3 | None | kilogram | air::non-urban air or from high stacks | biosphere |  | energy storage
Copper | 1.7492e-10 | biosphere3 | None | kilogram | air::urban air close to ground | biosphere |  | energy storage
Cyclohexane | 2.4502e-08 | biosphere3 | None | kilogram | air::low population density, long-term | biosphere |  | other
Cyclohexane | 7.9415e-09 | biosphere3 | None | kilogram | air::non-urban air or from high stacks | biosphere |  | other
Cyclohexane | 4.2083e-08 | biosphere3 | None | kilogram | air::urban air close to ground | biosphere |  | other
Dinitrogen monoxide | 1.3488e-07 | biosphere3 | None | kilogram | air::low population density, long-term | biosphere |  | direct - exhaust
Dinitrogen monoxide | 3.6689e-08 | biosphere3 | None | kilogram | air::non-urban air or from high stacks | biosphere |  | direct - exhaust
Dinitrogen monoxide | 2.2584e-08 | biosphere3 | None | kilogram | air::urban air close to ground | biosphere |  | direct - exhaust
Ethane | 7.1279e-08 | biosphere3 | None | kilogram | air::low population density, long-term | biosphere |  | other
Ethane | 2.3103e-08 | biosphere3 | None | kilogram | air::non-urban air or from high stacks | biosphere |  | other
Ethane | 1.2242e-07 | biosphere3 | None | kilogram | air::urban air close to ground | biosphere |  | other
Ethane, 1,1,1,2-tetrafluoro-, HFC-134a | 3.75e-06 | biosphere3 | None | kilogram | air | biosphere |  | other
Ethene | 1.626e-07 | biosphere3 | None | kilogram | air::low population density, long-term | biosphere |  | other
Ethene | 5.2703e-08 | biosphere3 | None | kilogram | air::non-urban air or from high stacks | biosphere |  | other
Ethene | 2.7928e-07 | biosphere3 | None | kilogram | air::urban air close to ground | biosphere |  | other
Formaldehyde | 3.7867e-08 | biosphere3 | None | kilogram | air::low population density, long-term | biosphere |  | other
Formaldehyde | 1.2273e-08 | biosphere3 | None | kilogram | air::non-urban air or from high stacks | biosphere |  | other
Formaldehyde | 6.5038e-08 | biosphere3 | None | kilogram | air::urban air close to ground | biosphere |  | other
Glider lightweighting | 0.0008625 | carculator db | GLO | kilogram |  | technosphere | Glider lightweighting | glider
Heptane | 1.5592e-08 | biosphere3 | None | kilogram | air::low population density, long-term | biosphere |  | other
Heptane | 5.0537e-09 | biosphere3 | None | kilogram | air::non-urban air or from high stacks | biosphere |  | other
Heptane | 2.678e-08 | biosphere3 | None | kilogram | air::urban air close to ground | biosphere |  | other
Hexane | 3.5639e-08 | biosphere3 | None | kilogram | air::low population density, long-term | biosphere |  | other
Hexane | 1.1551e-08 | biosphere3 | None | kilogram | air::non-urban air or from high stacks | biosphere |  | other
Hexane | 6.1212e-08 | biosphere3 | None | kilogram | air::urban air close to ground | biosphere |  | other
Hydrocarbons, chlorinated | 3.6566e-06 | biosphere3 | None | kilogram | air::low population density, long-term | biosphere |  | other
Hydrocarbons, chlorinated | 1.1107e-06 | biosphere3 | None | kilogram | air::non-urban air or from high stacks | biosphere |  | other
Hydrocarbons, chlorinated | 4.2478e-06 | biosphere3 | None | kilogram | air::urban air close to ground | biosphere |  | other
Lead | 2.5164e-08 | biosphere3 | None | kilogram | air::low population density, long-term | biosphere |  | direct - exhaust
Lead | 6.8452e-09 | biosphere3 | None | kilogram | air::non-urban air or from high stacks | biosphere |  | direct - exhaust
Lead | 4.2922e-09 | biosphere3 | None | kilogram | air::urban air close to ground | biosphere |  | direct - exhaust
Mercury | 2.1676e-10 | biosphere3 | None | kilogram | air::low population density, long-term | biosphere |  | direct - exhaust
Mercury | 5.8962e-11 | biosphere3 | None | kilogram | air::non-urban air or from high stacks | biosphere |  | direct - exhaust
Mercury | 3.6294e-11 | biosphere3 | None | kilogram | air::urban air close to ground | biosphere |  | direct - exhaust
Methane, fossil | 1.0394e-06 | biosphere3 | None | kilogram | air::low population density, long-term | biosphere |  | direct - exhaust
Methane, fossil | 2.8273e-07 | biosphere3 | None | kilogram | air::non-urban air or from high stacks | biosphere |  | direct - exhaust
Methane, fossil | 3.5677e-07 | biosphere3 | None | kilogram | air::urban air close to ground | biosphere |  | direct - exhaust
Methyl ethyl ketone | 2.2275e-09 | biosphere3 | None | kilogram | air::low population density, long-term | biosphere |  | other
Methyl ethyl ketone | 7.2195e-10 | biosphere3 | None | kilogram | air::non-urban air or from high stacks | biosphere |  | other
Methyl ethyl ketone | 3.8258e-09 | biosphere3 | None | kilogram | air::urban air close to ground | biosphere |  | other
NMVOC, non-methane volatile organic compounds, unspecified origin | 1.1316e-06 | biosphere3 | None | kilogram | air::low population density, long-term | biosphere |  | direct - exhaust
NMVOC, non-methane volatile organic compounds, unspecified origin | 3.6675e-07 | biosphere3 | None | kilogram | air::non-urban air or from high stacks | biosphere |  | direct - exhaust
NMVOC, non-methane volatile organic compounds, unspecified origin | 1.9435e-06 | biosphere3 | None | kilogram | air::urban air close to ground | biosphere |  | direct - exhaust
Nickel | 3.2355e-10 | biosphere3 | None | kilogram | air::low population density, long-term | biosphere |  | direct - exhaust
Nickel | 8.8012e-11 | biosphere3 | None | kilogram | air::non-urban air or from high stacks | biosphere |  | direct - exhaust
Nickel | 5.4176e-11 | biosphere3 | None | kilogram | air::urban air close to ground | biosphere |  | direct - exhaust
Nitrogen oxides | 1.1408e-05 | biosphere3 | None | kilogram | air::low population density, long-term | biosphere |  | direct - exhaust
Nitrogen oxides | 3.1032e-06 | biosphere3 | None | kilogram | air::non-urban air or from high stacks | biosphere |  | direct - exhaust
Nitrogen oxides | 2.6344e-06 | biosphere3 | None | kilogram | air::urban air close to ground | biosphere |  | direct - exhaust
PAH, polycyclic aromatic hydrocarbons | 8.6597e-10 | biosphere3 | None | kilogram | air::low population density, long-term | biosphere |  | direct - exhaust
PAH, polycyclic aromatic hydrocarbons | 2.3556e-10 | biosphere3 | None | kilogram | air::non-urban air or from high stacks | biosphere |  | direct - exhaust
PAH, polycyclic aromatic hydrocarbons | 1.45e-10 | biosphere3 | None | kilogram | air::urban air close to ground | biosphere |  | direct - exhaust
Particulates, < 2.5 um | 5.7323e-07 | biosphere3 | None | kilogram | air::low population density, long-term | biosphere |  | direct - exhaust
Particulates, < 2.5 um | 1.5593e-07 | biosphere3 | None | kilogram | air::non-urban air or from high stacks | biosphere |  | direct - exhaust
Particulates, < 2.5 um | 9.5983e-08 | biosphere3 | None | kilogram | air::urban air close to ground | biosphere |  | direct - exhaust
Pentane | 4.9004e-08 | biosphere3 | None | kilogram | air::low population density, long-term | biosphere |  | other
Pentane | 1.5883e-08 | biosphere3 | None | kilogram | air::non-urban air or from high stacks | biosphere |  | other
Pentane | 8.4167e-08 | biosphere3 | None | kilogram | air::urban air close to ground | biosphere |  | other
Propane | 1.5592e-08 | biosphere3 | None | kilogram | air::low population density, long-term | biosphere |  | other
Propane | 5.0537e-09 | biosphere3 | None | kilogram | air::non-urban air or from high stacks | biosphere |  | other
Propane | 2.678e-08 | biosphere3 | None | kilogram | air::urban air close to ground | biosphere |  | other
Propene | 8.4644e-08 | biosphere3 | None | kilogram | air::low population density, long-term | biosphere |  | other
Propene | 2.7434e-08 | biosphere3 | None | kilogram | air::non-urban air or from high stacks | biosphere |  | other
Propene | 1.4538e-07 | biosphere3 | None | kilogram | air::urban air close to ground | biosphere |  | other
Selenium | 4.9801e-12 | biosphere3 | None | kilogram | air::low population density, long-term | biosphere |  | direct - exhaust
Selenium | 1.3547e-12 | biosphere3 | None | kilogram | air::non-urban air or from high stacks | biosphere |  | direct - exhaust
Selenium | 8.3388e-13 | biosphere3 | None | kilogram | air::urban air close to ground | biosphere |  | direct - exhaust
Styrene | 2.2275e-08 | biosphere3 | None | kilogram | air::low population density, long-term | biosphere |  | other
Styrene | 7.2195e-09 | biosphere3 | None | kilogram | air::non-urban air or from high stacks | biosphere |  | other
Styrene | 3.8258e-08 | biosphere3 | None | kilogram | air::urban air close to ground | biosphere |  | other
Sulfur dioxide | 7.7303e-07 | biosphere3 | None | kilogram | air | biosphere |  | direct - exhaust
Toluene | 2.4502e-07 | biosphere3 | None | kilogram | air::low population density, long-term | biosphere |  | other
Toluene | 7.9415e-08 | biosphere3 | None | kilogram | air::non-urban air or from high stacks | biosphere |  | other
Toluene | 4.2083e-07 | biosphere3 | None | kilogram | air::urban air close to ground | biosphere |  | other
Zinc | 5.3714e-08 | biosphere3 | None | kilogram | air::low population density, long-term | biosphere |  | direct - exhaust
Zinc | 1.4611e-08 | biosphere3 | None | kilogram | air::non-urban air or from high stacks | biosphere |  | direct - exhaust
Zinc | 8.9938e-09 | biosphere3 | None | kilogram | air::urban air close to ground | biosphere |  | direct - exhaust
m-Xylene | 1.2028e-07 | biosphere3 | None | kilogram | air::low population density, long-term | biosphere |  | other
m-Xylene | 3.8986e-08 | biosphere3 | None | kilogram | air::non-urban air or from high stacks | biosphere |  | other
m-Xylene | 2.0659e-07 | biosphere3 | None | kilogram | air::urban air close to ground | biosphere |  | other
maintenance, passenger car | 6.8008e-06 | carculator db | RER | unit |  | technosphere | passenger car maintenance | maintenance
market for brake wear emissions, passenger car | -7.0247e-06 | carculator db | GLO | kilogram |  | technosphere | brake wear emissions, passenger car | direct - non-exhaust
market for electric motor, electric passenger car | 9.7137e-05 | carculator db | GLO | kilogram |  | technosphere | electric motor, electric passenger car | powertrain
market for glider, passenger car | 0.00575 | carculator db | GLO | kilogram |  | technosphere | glider, passenger car | glider
market for internal combustion engine, passenger car | 0.00098036 | carculator db | GLO | kilogram |  | technosphere | internal combustion engine, for passenger car | powertrain
market for refrigerant R134a | 6.5e-06 | carculator db | GLO | kilogram |  | technosphere | refrigerant R134a | other
market for road | 0.00075446 | carculator db | GLO | meter-year |  | technosphere | road | road
market for road maintenance | 0.00129 | carculator db | RER | meter-year |  | technosphere | road maintenance | road
market for road wear emissions, passenger car | -1.4049e-05 | carculator db | GLO | kilogram |  | technosphere | road wear emissions, passenger car | road
market for tyre wear emissions, passenger car | -8.4297e-05 | carculator db | GLO | kilogram |  | technosphere | tyre wear emissions, passenger car | direct - non-exhaust
market for used Li-ion battery | -2.1399e-05 | carculator db | GLO | kilogram |  | technosphere | used Li-ion battery | other
market for used powertrain from electric passenger car, manual dismantling | -9.7137e-05 | carculator db | GLO | kilogram |  | technosphere | used powertrain from electric passenger car, manual dismantling | EoL
noise, octave 1, day time, rural | 0.094636 | biosphere3 | None | joule | octave 1::day time::rural | biosphere |  | direct - exhaust
noise, octave 1, day time, suburban | 0.052741 | biosphere3 | None | joule | octave 1::day time::suburban | biosphere |  | direct - exhaust
noise, octave 1, day time, urban | 0.064786 | biosphere3 | None | joule | octave 1::day time::urban | biosphere |  | direct - exhaust
noise, octave 2, day time, rural | 0.076694 | biosphere3 | None | joule | octave 2::day time::rural | biosphere |  | direct - exhaust
noise, octave 2, day time, suburban | 0.0099791 | biosphere3 | None | joule | octave 2::day time::suburban | biosphere |  | direct - exhaust
noise, octave 2, day time, urban | 0.0060671 | biosphere3 | None | joule | octave 2::day time::urban | biosphere |  | direct - exhaust
noise, octave 3, day time, rural | 0.056662 | biosphere3 | None | joule | octave 3::day time::rural | biosphere |  | direct - exhaust
noise, octave 3, day time, suburban | 0.0074426 | biosphere3 | None | joule | octave 3::day time::suburban | biosphere |  | direct - exhaust
noise, octave 3, day time, urban | 0.0043583 | biosphere3 | None | joule | octave 3::day time::urban | biosphere |  | direct - exhaust
noise, octave 4, day time, rural | 0.075515 | biosphere3 | None | joule | octave 4::day time::rural | biosphere |  | direct - exhaust
noise, octave 4, day time, suburban | 0.010635 | biosphere3 | None | joule | octave 4::day time::suburban | biosphere |  | direct - exhaust
noise, octave 4, day time, urban | 0.0046575 | biosphere3 | None | joule | octave 4::day time::urban | biosphere |  | direct - exhaust
noise, octave 5, day time, rural | 0.38041 | biosphere3 | None | joule | octave 5::day time::rural | biosphere |  | direct - exhaust
noise, octave 5, day time, suburban | 0.033569 | biosphere3 | None | joule | octave 5::day time::suburban | biosphere |  | direct - exhaust
noise, octave 5, day time, urban | 0.0093161 | biosphere3 | None | joule | octave 5::day time::urban | biosphere |  | direct - exhaust
noise, octave 6, day time, rural | 0.22826 | biosphere3 | None | joule | octave 6::day time::rural | biosphere |  | direct - exhaust
noise, octave 6, day time, suburban | 0.017598 | biosphere3 | None | joule | octave 6::day time::suburban | biosphere |  | direct - exhaust
noise, octave 6, day time, urban | 0.0057613 | biosphere3 | None | joule | octave 6::day time::urban | biosphere |  | direct - exhaust
noise, octave 7, day time, rural | 0.033964 | biosphere3 | None | joule | octave 7::day time::rural | biosphere |  | direct - exhaust
noise, octave 7, day time, suburban | 0.0033156 | biosphere3 | None | joule | octave 7::day time::suburban | biosphere |  | direct - exhaust
noise, octave 7, day time, urban | 0.0015861 | biosphere3 | None | joule | octave 7::day time::urban | biosphere |  | direct - exhaust
noise, octave 8, day time, rural | 0.0046085 | biosphere3 | None | joule | octave 8::day time::rural | biosphere |  | direct - exhaust
noise, octave 8, day time, suburban | 0.00051593 | biosphere3 | None | joule | octave 8::day time::suburban | biosphere |  | direct - exhaust
noise, octave 8, day time, urban | 0.00027857 | biosphere3 | None | joule | octave 8::day time::urban | biosphere |  | direct - exhaust
o-Xylene | 5.1232e-08 | biosphere3 | None | kilogram | air::low population density, long-term | biosphere |  | other
o-Xylene | 1.6605e-08 | biosphere3 | None | kilogram | air::non-urban air or from high stacks | biosphere |  | other
o-Xylene | 8.7992e-08 | biosphere3 | None | kilogram | air::urban air close to ground | biosphere |  | other
polyethylene production, high density, granulate | 0.000159 | carculator db | RER | kilogram |  | technosphere | polyethylene, high density, granulate | energy storage
treatment of used glider, passenger car, shredding | -0.0050465 | carculator db | GLO | kilogram |  | technosphere | used glider, passenger car | other
treatment of used internal combustion engine, shredding | -0.00098036 | carculator db | GLO | kilogram |  | technosphere | used internal combustion engine, from passenger car | other
fuel supply for gasoline vehicles, 2040 | 0.038652 | carculator db | RER | kilogram |  | technosphere | fuel | energy chain
electricity market for energy storage production, 2040 | 5.9031e-05 | carculator db | CN | kilowatt hour |  | technosphere | electricity, low voltage, for energy storage production | energy storage
transport, passenger car, gasoline, Lower medium, 2040, EURO-6d | 1 | carculator db | RER | kilometer |  | production | transport, passenger car, EURO-6d | other
market for transport, freight train | 0.0013818 | ecoinvent | Europe without Switzerland | ton kilometer |  | technosphere | transport, freight train | other
market for transport, freight, lorry >32 metric ton, EURO4 | 0.00068959 | ecoinvent | RER | ton kilometer |  | technosphere | transport, freight, lorry >32 metric ton, EURO4 | other
Activity | transport, passenger car, diesel, Lower medium, 2000, EURO-2
location | RER
production amount | 1
reference product | transport, passenger car, EURO-2
type | process
unit | kilometer
worksheet name | None
source | Sacchi, R., Bauer, C., Cox, B. and Mutel, C. (in review) carculator: an open-source tool for prospective environmental and economic life cycle assessment of vehicles. When, Where and How can battery-electric vehicles help reduce greenhouse gas emissions? Submitted to Renewable and Sustainable Energy Reviews.
description | Cradle-to-grave life cycle inventory of the transport activity using a passenger car over 1 km. carculator is a open-source parametrized truck model that produces life cycle inventories for any desired set of parameters value (lifetime, occupancy rate, power, battery size, fuel blend, etc.): to produce your own inventories, go to https://github.com/romainsacchi/carculator or contact carculator@psi.ch.
special remark
comment | Combustion engine power: 101 [kW]. Power share from combustion engine: 100 [%]. Km over lifetime: 200000 [km]. Yearly mileage: 12000 [km/year]. Autonomy on a full tank/battery: 954 [km]. Tank-to-wheel efficiency: 22 [%]. Tank-to-wheel energy consumption: 2331 [kj/km]. Fuel tank capacity: 618 [kWh]. Curb mass (excl. driver and cargo): 1445 [kg]. Driving mass (incl. driver and cargo): 1585 [kg].
Exchanges
name | amount | database | location | unit | categories | type | reference product | tag
Acetaldehyde | 1.1377e-06 | biosphere3 | None | kilogram | air::low population density, long-term | biosphere |  | other
Acetaldehyde | 3.188e-07 | biosphere3 | None | kilogram | air::non-urban air or from high stacks | biosphere |  | other
Acetaldehyde | 2.8862e-07 | biosphere3 | None | kilogram | air::urban air close to ground | biosphere |  | other
Acetone | 5.1698e-07 | biosphere3 | None | kilogram | air::low population density, long-term | biosphere |  | other
Acetone | 1.4486e-07 | biosphere3 | None | kilogram | air::non-urban air or from high stacks | biosphere |  | other
Acetone | 1.3115e-07 | biosphere3 | None | kilogram | air::urban air close to ground | biosphere |  | other
Acrolein | 6.2952e-07 | biosphere3 | None | kilogram | air::low population density, long-term | biosphere |  | other
Acrolein | 1.764e-07 | biosphere3 | None | kilogram | air::non-urban air or from high stacks | biosphere |  | other
Acrolein | 1.597e-07 | biosphere3 | None | kilogram | air::urban air close to ground | biosphere |  | other
Ammonia | 8.0009e-07 | biosphere3 | None | kilogram | air::low population density, long-term | biosphere |  | direct - exhaust
Ammonia | 2.242e-07 | biosphere3 | None | kilogram | air::non-urban air or from high stacks | biosphere |  | direct - exhaust
Ammonia | 1.4129e-07 | biosphere3 | None | kilogram | air::urban air close to ground | biosphere |  | direct - exhaust
Arsenic | 3.7284e-12 | biosphere3 | None | kilogram | air::low population density, long-term | biosphere |  | other
Arsenic | 1.0448e-12 | biosphere3 | None | kilogram | air::non-urban air or from high stacks | biosphere |  | other
Arsenic | 6.5841e-13 | biosphere3 | None | kilogram | air::urban air close to ground | biosphere |  | other
Benzaldehyde | 1.5122e-07 | biosphere3 | None | kilogram | air::low population density, long-term | biosphere |  | other
Benzaldehyde | 4.2375e-08 | biosphere3 | None | kilogram | air::non-urban air or from high stacks | biosphere |  | other
Benzaldehyde | 3.8364e-08 | biosphere3 | None | kilogram | air::urban air close to ground | biosphere |  | other
Benzene | 3.0911e-07 | biosphere3 | None | kilogram | air::low population density, long-term | biosphere |  | direct - exhaust
Benzene | 8.6618e-08 | biosphere3 | None | kilogram | air::non-urban air or from high stacks | biosphere |  | direct - exhaust
Benzene | 7.0838e-08 | biosphere3 | None | kilogram | air::urban air close to ground | biosphere |  | direct - exhaust
Butane | 1.9343e-08 | biosphere3 | None | kilogram | air::low population density, long-term | biosphere |  | other
Butane | 5.4201e-09 | biosphere3 | None | kilogram | air::non-urban air or from high stacks | biosphere |  | other
Butane | 4.907e-09 | biosphere3 | None | kilogram | air::urban air close to ground | biosphere |  | other
Cadmium | 3.2324e-10 | biosphere3 | None | kilogram | air::low population density, long-term | biosphere |  | direct - exhaust
Cadmium | 9.0576e-11 | biosphere3 | None | kilogram | air::non-urban air or from high stacks | biosphere |  | direct - exhaust
Cadmium | 5.7081e-11 | biosphere3 | None | kilogram | air::urban air close to ground | biosphere |  | direct - exhaust
Carbon dioxide, fossil | 0.17078 | biosphere3 | None | kilogram | air | biosphere |  | direct - exhaust
Carbon monoxide, fossil | 7.3859e-05 | biosphere3 | None | kilogram | air::low population density, long-term | biosphere |  | direct - exhaust
Carbon monoxide, fossil | 2.0696e-05 | biosphere3 | None | kilogram | air::non-urban air or from high stacks | biosphere |  | direct - exhaust
Carbon monoxide, fossil | 2.0577e-05 | biosphere3 | None | kilogram | air::urban air close to ground | biosphere |  | direct - exhaust
Chromium | 1.1169e-09 | biosphere3 | None | kilogram | air::low population density, long-term | biosphere |  | direct - exhaust
Chromium | 3.1298e-10 | biosphere3 | None | kilogram | air::non-urban air or from high stacks | biosphere |  | direct - exhaust
Chromium | 1.9724e-10 | biosphere3 | None | kilogram | air::urban air close to ground | biosphere |  | direct - exhaust
Chromium VI | 2.2403e-12 | biosphere3 | None | kilogram | air::low population density, long-term | biosphere |  | direct - exhaust
Chromium VI | 6.2775e-13 | biosphere3 | None | kilogram | air::non-urban air or from high stacks | biosphere |  | direct - exhaust
Chromium VI | 3.9561e-13 | biosphere3 | None | kilogram | air::urban air close to ground | biosphere |  | direct - exhaust
Copper | 7.8889e-10 | biosphere3 | None | kilogram | air::low population density, long-term | biosphere |  | energy storage
Copper | 2.2106e-10 | biosphere3 | None | kilogram | air::non-urban air or from high stacks | biosphere |  | energy storage
Copper | 1.3931e-10 | biosphere3 | None | kilogram | air::urban air close to ground | biosphere |  | energy storage
Cyclohexane | 1.143e-07 | biosphere3 | None | kilogram | air::low population density, long-term | biosphere |  | other
Cyclohexane | 3.2028e-08 | biosphere3 | None | kilogram | air::non-urban air or from high stacks | biosphere |  | other
Cyclohexane | 2.8996e-08 | biosphere3 | None | kilogram | air::urban air close to ground | biosphere |  | other
Dinitrogen monoxide | 4.7715e-06 | biosphere3 | None | kilogram | air::low population density, long-term | biosphere |  | direct - exhaust
Dinitrogen monoxide | 1.337e-06 | biosphere3 | None | kilogram | air::non-urban air or from high stacks | biosphere |  | direct - exhaust
Dinitrogen monoxide | 8.4261e-07 | biosphere3 | None | kilogram | air::urban air close to ground | biosphere |  | direct - exhaust
Ethane | 5.8028e-08 | biosphere3 | None | kilogram | air::low population density, long-term | biosphere |  | other
Ethane | 1.626e-08 | biosphere3 | None | kilogram | air::non-urban air or from high stacks | biosphere |  | other
Ethane | 1.4721e-08 | biosphere3 | None | kilogram | air::urban air close to ground | biosphere |  | other
Ethane, 1,1,1,2-tetrafluoro-, HFC-134a | 3.75e-06 | biosphere3 | None | kilogram | air | biosphere |  | other
Ethene | 1.929e-06 | biosphere3 | None | kilogram | air::low population density, long-term | biosphere |  | other
Ethene | 5.4053e-07 | biosphere3 | None | kilogram | air::non-urban air or from high stacks | biosphere |  | other
Ethene | 4.8936e-07 | biosphere3 | None | kilogram | air::urban air close to ground | biosphere |  | other
Formaldehyde | 2.1101e-06 | biosphere3 | None | kilogram | air::low population density, long-term | biosphere |  | other
Formaldehyde | 5.9128e-07 | biosphere3 | None | kilogram | air::non-urban air or from high stacks | biosphere |  | other
Formaldehyde | 5.3531e-07 | biosphere3 | None | kilogram | air::urban air close to ground | biosphere |  | other
Glider lightweighting | 0.00060375 | carculator db | GLO | kilogram |  | technosphere | Glider lightweighting | glider
Heptane | 3.5169e-08 | biosphere3 | None | kilogram | air::low population density, long-term | biosphere |  | other
Heptane | 9.8547e-09 | biosphere3 | None | kilogram | air::non-urban air or from high stacks | biosphere |  | other
Heptane | 8.9218e-09 | biosphere3 | None | kilogram | air::urban air close to ground | biosphere |  | other
Hydrocarbons, chlorinated | 1.851e-05 | biosphere3 | None | kilogram | air::low population density, long-term | biosphere |  | other
Hydrocarbons, chlorinated | 5.1867e-06 | biosphere3 | None | kilogram | air::non-urban air or from high stacks | biosphere |  | other
Hydrocarbons, chlorinated | 4.6577e-06 | biosphere3 | None | kilogram | air::urban air close to ground | biosphere |  | other
Mercury | 1.9682e-10 | biosphere3 | None | kilogram | air::low population density, long-term | biosphere |  | direct - exhaust
Mercury | 5.5153e-11 | biosphere3 | None | kilogram | air::non-urban air or from high stacks | biosphere |  | direct - exhaust
Mercury | 3.4758e-11 | biosphere3 | None | kilogram | air::urban air close to ground | biosphere |  | direct - exhaust
Methane, fossil | 9.2549e-07 | biosphere3 | None | kilogram | air::low population density, long-term | biosphere |  | direct - exhaust
Methane, fossil | 2.5933e-07 | biosphere3 | None | kilogram | air::non-urban air or from high stacks | biosphere |  | direct - exhaust
Methane, fossil | 1.9677e-07 | biosphere3 | None | kilogram | air::urban air close to ground | biosphere |  | direct - exhaust
Methyl ethyl ketone | 2.1101e-07 | biosphere3 | None | kilogram | air::low population density, long-term | biosphere |  | other
Methyl ethyl ketone | 5.9128e-08 | biosphere3 | None | kilogram | air::non-urban air or from high stacks | biosphere |  | other
Methyl ethyl ketone | 5.3531e-08 | biosphere3 | None | kilogram | air::urban air close to ground | biosphere |  | other
NMVOC, non-methane volatile organic compounds, unspecified origin | 9.6713e-06 | biosphere3 | None | kilogram | air::low population density, long-term | biosphere |  | direct - exhaust
NMVOC, non-methane volatile organic compounds, unspecified origin | 2.7101e-06 | biosphere3 | None | kilogram | air::non-urban air or from high stacks | biosphere |  | direct - exhaust
NMVOC, non-methane volatile organic compounds, unspecified origin | 2.4535e-06 | biosphere3 | None | kilogram | air::urban air close to ground | biosphere |  | direct - exhaust
Nickel | 3.2804e-10 | biosphere3 | None | kilogram | air::low population density, long-term | biosphere |  | direct - exhaust
Nickel | 9.1921e-11 | biosphere3 | None | kilogram | air::non-urban air or from high stacks | biosphere |  | direct - exhaust
Nickel | 5.7929e-11 | biosphere3 | None | kilogram | air::urban air close to ground | biosphere |  | direct - exhaust
Nitrogen oxides | 0.00045522 | biosphere3 | None | kilogram | air::low population density, long-term | biosphere |  | direct - exhaust
Nitrogen oxides | 0.00012756 | biosphere3 | None | kilogram | air::non-urban air or from high stacks | biosphere |  | direct - exhaust
Nitrogen oxides | 8.1186e-05 | biosphere3 | None | kilogram | air::urban air close to ground | biosphere |  | direct - exhaust
PAH, polycyclic aromatic hydrocarbons | 2.1122e-09 | biosphere3 | None | kilogram | air::low population density, long-term | biosphere |  | direct - exhaust
PAH, polycyclic aromatic hydrocarbons | 5.9188e-10 | biosphere3 | None | kilogram | air::non-urban air or from high stacks | biosphere |  | direct - exhaust
PAH, polycyclic aromatic hydrocarbons | 3.7301e-10 | biosphere3 | None | kilogram | air::urban air close to ground | biosphere |  | direct - exhaust
Particulates, < 2.5 um | 3.6734e-05 | biosphere3 | None | kilogram | air::low population density, long-term | biosphere |  | direct - exhaust
Particulates, < 2.5 um | 1.0293e-05 | biosphere3 | None | kilogram | air::non-urban air or from high stacks | biosphere |  | direct - exhaust
Particulates, < 2.5 um | 6.7294e-06 | biosphere3 | None | kilogram | air::urban air close to ground | biosphere |  | direct - exhaust
Pentane | 7.0337e-09 | biosphere3 | None | kilogram | air::low population density, long-term | biosphere |  | other
Pentane | 1.9709e-09 | biosphere3 | None | kilogram | air::non-urban air or from high stacks | biosphere |  | other
Pentane | 1.7844e-09 | biosphere3 | None | kilogram | air::urban air close to ground | biosphere |  | other
Propane | 1.9343e-08 | biosphere3 | None | kilogram | air::low population density, long-term | biosphere |  | other
Propane | 5.4201e-09 | biosphere3 | None | kilogram | air::non-urban air or from high stacks | biosphere |  | other
Propane | 4.907e-09 | biosphere3 | None | kilogram | air::urban air close to ground | biosphere |  | other
Propene | 6.3303e-07 | biosphere3 | None | kilogram | air::low population density, long-term | biosphere |  | other
Propene | 1.7739e-07 | biosphere3 | None | kilogram | air::non-urban air or from high stacks | biosphere |  | other
Propene | 1.6059e-07 | biosphere3 | None | kilogram | air::urban air close to ground | biosphere |  | other
Selenium | 3.7284e-12 | biosphere3 | None | kilogram | air::low population density, long-term | biosphere |  | direct - exhaust
Selenium | 1.0448e-12 | biosphere3 | None | kilogram | air::non-urban air or from high stacks | biosphere |  | direct - exhaust
Selenium | 6.5841e-13 | biosphere3 | None | kilogram | air::urban air close to ground | biosphere |  | direct - exhaust
Styrene | 6.5062e-08 | biosphere3 | None | kilogram | air::low population density, long-term | biosphere |  | other
Styrene | 1.8231e-08 | biosphere3 | None | kilogram | air::non-urban air or from high stacks | biosphere |  | other
Styrene | 1.6505e-08 | biosphere3 | None | kilogram | air::urban air close to ground | biosphere |  | other
Sulfur dioxide | 3.7951e-05 | biosphere3 | None | kilogram | air | biosphere |  | direct - exhaust
Toluene | 1.2133e-07 | biosphere3 | None | kilogram | air::low population density, long-term | biosphere |  | other
Toluene | 3.3999e-08 | biosphere3 | None | kilogram | air::non-urban air or from high stacks | biosphere |  | other
Toluene | 3.078e-08 | biosphere3 | None | kilogram | air::urban air close to ground | biosphere |  | other
Zinc | 6.4808e-08 | biosphere3 | None | kilogram | air::low population density, long-term | biosphere |  | direct - exhaust
Zinc | 1.816e-08 | biosphere3 | None | kilogram | air::non-urban air or from high stacks | biosphere |  | direct - exhaust
Zinc | 1.1445e-08 | biosphere3 | None | kilogram | air::urban air close to ground | biosphere |  | direct - exhaust
m-Xylene | 1.0726e-07 | biosphere3 | None | kilogram | air::low population density, long-term | biosphere |  | other
m-Xylene | 3.0057e-08 | biosphere3 | None | kilogram | air::non-urban air or from high stacks | biosphere |  | other
m-Xylene | 2.7211e-08 | biosphere3 | None | kilogram | air::urban air close to ground | biosphere |  | other
maintenance, passenger car | 7.7714e-06 | carculator db | RER | unit |  | technosphere | passenger car maintenance | maintenance
market for brake wear emissions, passenger car | -7.9274e-06 | carculator db | GLO | kilogram |  | technosphere | brake wear emissions, passenger car | direct - non-exhaust
market for glider, passenger car | 0.0060375 | carculator db | GLO | kilogram |  | technosphere | glider, passenger car | glider
market for internal combustion engine, passenger car | 0.001303 | carculator db | GLO | kilogram |  | technosphere | internal combustion engine, for passenger car | powertrain
market for refrigerant R134a | 6.5e-06 | carculator db | GLO | kilogram |  | technosphere | refrigerant R134a | other
market for road | 0.0008514 | carculator db | GLO | meter-year |  | technosphere | road | road
market for road maintenance | 0.00129 | carculator db | RER | meter-year |  | technosphere | road maintenance | road
market for road wear emissions, passenger car | -1.5855e-05 | carculator db | GLO | kilogram |  | technosphere | road wear emissions, passenger car | road
market for tyre wear emissions, passenger car | -9.5129e-05 | carculator db | GLO | kilogram |  | technosphere | tyre wear emissions, passenger car | direct - non-exhaust
noise, octave 1, day time, rural | 0.094636 | biosphere3 | None | joule | octave 1::day time::rural | biosphere |  | direct - exhaust
noise, octave 1, day time, suburban | 0.052741 | biosphere3 | None | joule | octave 1::day time::suburban | biosphere |  | direct - exhaust
noise, octave 1, day time, urban | 0.064786 | biosphere3 | None | joule | octave 1::day time::urban | biosphere |  | direct - exhaust
noise, octave 2, day time, rural | 0.076694 | biosphere3 | None | joule | octave 2::day time::rural | biosphere |  | direct - exhaust
noise, octave 2, day time, suburban | 0.0099791 | biosphere3 | None | joule | octave 2::day time::suburban | biosphere |  | direct - exhaust
noise, octave 2, day time, urban | 0.0060671 | biosphere3 | None | joule | octave 2::day time::urban | biosphere |  | direct - exhaust
noise, octave 3, day time, rural | 0.056662 | biosphere3 | None | joule | octave 3::day time::rural | biosphere |  | direct - exhaust
noise, octave 3, day time, suburban | 0.0074426 | biosphere3 | None | joule | octave 3::day time::suburban | biosphere |  | direct - exhaust
noise, octave 3, day time, urban | 0.0043583 | biosphere3 | None | joule | octave 3::day time::urban | biosphere |  | direct - exhaust
noise, octave 4, day time, rural | 0.075515 | biosphere3 | None | joule | octave 4::day time::rural | biosphere |  | direct - exhaust
noise, octave 4, day time, suburban | 0.010635 | biosphere3 | None | joule | octave 4::day time::suburban | biosphere |  | direct - exhaust
noise, octave 4, day time, urban | 0.0046575 | biosphere3 | None | joule | octave 4::day time::urban | biosphere |  | direct - exhaust
noise, octave 5, day time, rural | 0.38041 | biosphere3 | None | joule | octave 5::day time::rural | biosphere |  | direct - exhaust
noise, octave 5, day time, suburban | 0.033569 | biosphere3 | None | joule | octave 5::day time::suburban | biosphere |  | direct - exhaust
noise, octave 5, day time, urban | 0.0093161 | biosphere3 | None | joule | octave 5::day time::urban | biosphere |  | direct - exhaust
noise, octave 6, day time, rural | 0.22826 | biosphere3 | None | joule | octave 6::day time::rural | biosphere |  | direct - exhaust
noise, octave 6, day time, suburban | 0.017598 | biosphere3 | None | joule | octave 6::day time::suburban | biosphere |  | direct - exhaust
noise, octave 6, day time, urban | 0.0057613 | biosphere3 | None | joule | octave 6::day time::urban | biosphere |  | direct - exhaust
noise, octave 7, day time, rural | 0.033964 | biosphere3 | None | joule | octave 7::day time::rural | biosphere |  | direct - exhaust
noise, octave 7, day time, suburban | 0.0033156 | biosphere3 | None | joule | octave 7::day time::suburban | biosphere |  | direct - exhaust
noise, octave 7, day time, urban | 0.0015861 | biosphere3 | None | joule | octave 7::day time::urban | biosphere |  | direct - exhaust
noise, octave 8, day time, rural | 0.0046085 | biosphere3 | None | joule | octave 8::day time::rural | biosphere |  | direct - exhaust
noise, octave 8, day time, suburban | 0.00051593 | biosphere3 | None | joule | octave 8::day time::suburban | biosphere |  | direct - exhaust
noise, octave 8, day time, urban | 0.00027857 | biosphere3 | None | joule | octave 8::day time::urban | biosphere |  | direct - exhaust
o-Xylene | 4.7477e-08 | biosphere3 | None | kilogram | air::low population density, long-term | biosphere |  | other
o-Xylene | 1.3304e-08 | biosphere3 | None | kilogram | air::non-urban air or from high stacks | biosphere |  | other
o-Xylene | 1.2044e-08 | biosphere3 | None | kilogram | air::urban air close to ground | biosphere |  | other
polyethylene production, high density, granulate | 0.00023183 | carculator db | RER | kilogram |  | technosphere | polyethylene, high density, granulate | energy storage
treatment of used glider, passenger car, shredding | -0.0056656 | carculator db | GLO | kilogram |  | technosphere | used glider, passenger car | other
treatment of used internal combustion engine, shredding | -0.001303 | carculator db | GLO | kilogram |  | technosphere | used internal combustion engine, from passenger car | other
fuel supply for diesel vehicles, 2000 | 0.054216 | carculator db | RER | kilogram |  | technosphere | fuel | energy chain
transport, passenger car, diesel, Lower medium, 2000, EURO-2 | 1 | carculator db | RER | kilometer |  | production | transport, passenger car, EURO-2 | other
market for transport, freight train | 0.0015184 | ecoinvent | Europe without Switzerland | ton kilometer |  | technosphere | transport, freight train | other
market for transport, freight, lorry >32 metric ton, EURO4 | 0.00075788 | ecoinvent | RER | ton kilometer |  | technosphere | transport, freight, lorry >32 metric ton, EURO4 | other
Activity | transport, passenger car, diesel, Lower medium, 2010, EURO-4
location | RER
production amount | 1
reference product | transport, passenger car, EURO-4
type | process
unit | kilometer
worksheet name | None
source | Sacchi, R., Bauer, C., Cox, B. and Mutel, C. (in review) carculator: an open-source tool for prospective environmental and economic life cycle assessment of vehicles. When, Where and How can battery-electric vehicles help reduce greenhouse gas emissions? Submitted to Renewable and Sustainable Energy Reviews.
description | Cradle-to-grave life cycle inventory of the transport activity using a passenger car over 1 km. carculator is a open-source parametrized truck model that produces life cycle inventories for any desired set of parameters value (lifetime, occupancy rate, power, battery size, fuel blend, etc.): to produce your own inventories, go to https://github.com/romainsacchi/carculator or contact carculator@psi.ch.
special remark
comment | Combustion engine power: 100 [kW]. Power share from combustion engine: 100 [%]. Km over lifetime: 200000 [km]. Yearly mileage: 12000 [km/year]. Autonomy on a full tank/battery: 984 [km]. Tank-to-wheel efficiency: 26 [%]. Tank-to-wheel energy consumption: 1957 [kj/km]. Fuel tank capacity: 534 [kWh]. Curb mass (excl. driver and cargo): 1430 [kg]. Driving mass (incl. driver and cargo): 1570 [kg].
Exchanges
name | amount | database | location | unit | categories | type | reference product | tag
Acetaldehyde | 2.9906e-07 | biosphere3 | None | kilogram | air::low population density, long-term | biosphere |  | other
Acetaldehyde | 8.4273e-08 | biosphere3 | None | kilogram | air::non-urban air or from high stacks | biosphere |  | other
Acetaldehyde | 8.4501e-08 | biosphere3 | None | kilogram | air::urban air close to ground | biosphere |  | other
Acetone | 1.359e-07 | biosphere3 | None | kilogram | air::low population density, long-term | biosphere |  | other
Acetone | 3.8294e-08 | biosphere3 | None | kilogram | air::non-urban air or from high stacks | biosphere |  | other
Acetone | 3.8398e-08 | biosphere3 | None | kilogram | air::urban air close to ground | biosphere |  | other
Acrolein | 1.6548e-07 | biosphere3 | None | kilogram | air::low population density, long-term | biosphere |  | other
Acrolein | 4.663e-08 | biosphere3 | None | kilogram | air::non-urban air or from high stacks | biosphere |  | other
Acrolein | 4.6757e-08 | biosphere3 | None | kilogram | air::urban air close to ground | biosphere |  | other
Ammonia | 6.6975e-07 | biosphere3 | None | kilogram | air::low population density, long-term | biosphere |  | direct - exhaust
Ammonia | 1.8873e-07 | biosphere3 | None | kilogram | air::non-urban air or from high stacks | biosphere |  | direct - exhaust
Ammonia | 1.2006e-07 | biosphere3 | None | kilogram | air::urban air close to ground | biosphere |  | direct - exhaust
Arsenic | 3.121e-12 | biosphere3 | None | kilogram | air::low population density, long-term | biosphere |  | other
Arsenic | 8.7948e-13 | biosphere3 | None | kilogram | air::non-urban air or from high stacks | biosphere |  | other
Arsenic | 5.595e-13 | biosphere3 | None | kilogram | air::urban air close to ground | biosphere |  | other
Benzaldehyde | 3.9752e-08 | biosphere3 | None | kilogram | air::low population density, long-term | biosphere |  | other
Benzaldehyde | 1.1202e-08 | biosphere3 | None | kilogram | air::non-urban air or from high stacks | biosphere |  | other
Benzaldehyde | 1.1232e-08 | biosphere3 | None | kilogram | air::urban air close to ground | biosphere |  | other
Benzene | 4.3504e-08 | biosphere3 | None | kilogram | air::low population density, long-term | biosphere |  | direct - exhaust
Benzene | 1.2259e-08 | biosphere3 | None | kilogram | air::non-urban air or from high stacks | biosphere |  | direct - exhaust
Benzene | 1.3522e-08 | biosphere3 | None | kilogram | air::urban air close to ground | biosphere |  | direct - exhaust
Butane | 5.0845e-09 | biosphere3 | None | kilogram | air::low population density, long-term | biosphere |  | other
Butane | 1.4328e-09 | biosphere3 | None | kilogram | air::non-urban air or from high stacks | biosphere |  | other
Butane | 1.4367e-09 | biosphere3 | None | kilogram | air::urban air close to ground | biosphere |  | other
Cadmium | 2.7058e-10 | biosphere3 | None | kilogram | air::low population density, long-term | biosphere |  | direct - exhaust
Cadmium | 7.6247e-11 | biosphere3 | None | kilogram | air::non-urban air or from high stacks | biosphere |  | direct - exhaust
Cadmium | 4.8506e-11 | biosphere3 | None | kilogram | air::urban air close to ground | biosphere |  | direct - exhaust
Carbon dioxide, fossil | 0.137 | biosphere3 | None | kilogram | air | biosphere |  | direct - exhaust
Carbon dioxide, from soil or biomass stock | 0.0063866 | biosphere3 | None | kilogram | air | biosphere |  | direct - exhaust
Carbon monoxide, fossil | 1.5813e-05 | biosphere3 | None | kilogram | air::low population density, long-term | biosphere |  | direct - exhaust
Carbon monoxide, fossil | 4.4559e-06 | biosphere3 | None | kilogram | air::non-urban air or from high stacks | biosphere |  | direct - exhaust
Carbon monoxide, fossil | 6.3601e-06 | biosphere3 | None | kilogram | air::urban air close to ground | biosphere |  | direct - exhaust
Chromium | 9.3498e-10 | biosphere3 | None | kilogram | air::low population density, long-term | biosphere |  | direct - exhaust
Chromium | 2.6347e-10 | biosphere3 | None | kilogram | air::non-urban air or from high stacks | biosphere |  | direct - exhaust
Chromium | 1.6761e-10 | biosphere3 | None | kilogram | air::urban air close to ground | biosphere |  | direct - exhaust
Chromium VI | 1.8753e-12 | biosphere3 | None | kilogram | air::low population density, long-term | biosphere |  | direct - exhaust
Chromium VI | 5.2844e-13 | biosphere3 | None | kilogram | air::non-urban air or from high stacks | biosphere |  | direct - exhaust
Chromium VI | 3.3618e-13 | biosphere3 | None | kilogram | air::urban air close to ground | biosphere |  | direct - exhaust
Copper | 6.6038e-10 | biosphere3 | None | kilogram | air::low population density, long-term | biosphere |  | energy storage
Copper | 1.8609e-10 | biosphere3 | None | kilogram | air::non-urban air or from high stacks | biosphere |  | energy storage
Copper | 1.1838e-10 | biosphere3 | None | kilogram | air::urban air close to ground | biosphere |  | energy storage
Cyclohexane | 3.0045e-08 | biosphere3 | None | kilogram | air::low population density, long-term | biosphere |  | other
Cyclohexane | 8.4664e-09 | biosphere3 | None | kilogram | air::non-urban air or from high stacks | biosphere |  | other
Cyclohexane | 8.4893e-09 | biosphere3 | None | kilogram | air::urban air close to ground | biosphere |  | other
Dinitrogen monoxide | 2.7399e-06 | biosphere3 | None | kilogram | air::low population density, long-term | biosphere |  | direct - exhaust
Dinitrogen monoxide | 7.7207e-07 | biosphere3 | None | kilogram | air::non-urban air or from high stacks | biosphere |  | direct - exhaust
Dinitrogen monoxide | 4.9117e-07 | biosphere3 | None | kilogram | air::urban air close to ground | biosphere |  | direct - exhaust
Ethane | 1.5254e-08 | biosphere3 | None | kilogram | air::low population density, long-term | biosphere |  | other
Ethane | 4.2983e-09 | biosphere3 | None | kilogram | air::non-urban air or from high stacks | biosphere |  | other
Ethane | 4.31e-09 | biosphere3 | None | kilogram | air::urban air close to ground | biosphere |  | other
Ethane, 1,1,1,2-tetrafluoro-, HFC-134a | 3.75e-06 | biosphere3 | None | kilogram | air | biosphere |  | other
Ethene | 5.0707e-07 | biosphere3 | None | kilogram | air::low population density, long-term | biosphere |  | other
Ethene | 1.4289e-07 | biosphere3 | None | kilogram | air::non-urban air or from high stacks | biosphere |  | other
Ethene | 1.4327e-07 | biosphere3 | None | kilogram | air::urban air close to ground | biosphere |  | other
Formaldehyde | 5.5468e-07 | biosphere3 | None | kilogram | air::low population density, long-term | biosphere |  | other
Formaldehyde | 1.563e-07 | biosphere3 | None | kilogram | air::non-urban air or from high stacks | biosphere |  | other
Formaldehyde | 1.5673e-07 | biosphere3 | None | kilogram | air::urban air close to ground | biosphere |  | other
Glider lightweighting | 0.00060375 | carculator db | GLO | kilogram |  | technosphere | Glider lightweighting | glider
Heptane | 9.2446e-09 | biosphere3 | None | kilogram | air::low population density, long-term | biosphere |  | other
Heptane | 2.605e-09 | biosphere3 | None | kilogram | air::non-urban air or from high stacks | biosphere |  | other
Heptane | 2.6121e-09 | biosphere3 | None | kilogram | air::urban air close to ground | biosphere |  | other
Hydrocarbons, chlorinated | 6.2537e-06 | biosphere3 | None | kilogram | air::low population density, long-term | biosphere |  | other
Hydrocarbons, chlorinated | 1.7622e-06 | biosphere3 | None | kilogram | air::non-urban air or from high stacks | biosphere |  | other
Hydrocarbons, chlorinated | 1.6102e-06 | biosphere3 | None | kilogram | air::urban air close to ground | biosphere |  | other
Mercury | 1.6476e-10 | biosphere3 | None | kilogram | air::low population density, long-term | biosphere |  | direct - exhaust
Mercury | 4.6427e-11 | biosphere3 | None | kilogram | air::non-urban air or from high stacks | biosphere |  | direct - exhaust
Mercury | 2.9536e-11 | biosphere3 | None | kilogram | air::urban air close to ground | biosphere |  | direct - exhaust
Methane, fossil | 8.157e-07 | biosphere3 | None | kilogram | air::low population density, long-term | biosphere |  | direct - exhaust
Methane, fossil | 2.2986e-07 | biosphere3 | None | kilogram | air::non-urban air or from high stacks | biosphere |  | direct - exhaust
Methane, fossil | 1.5797e-07 | biosphere3 | None | kilogram | air::urban air close to ground | biosphere |  | direct - exhaust
Methyl ethyl ketone | 5.5468e-08 | biosphere3 | None | kilogram | air::low population density, long-term | biosphere |  | other
Methyl ethyl ketone | 1.563e-08 | biosphere3 | None | kilogram | air::non-urban air or from high stacks | biosphere |  | other
Methyl ethyl ketone | 1.5673e-08 | biosphere3 | None | kilogram | air::urban air close to ground | biosphere |  | other
NMVOC, non-methane volatile organic compounds, unspecified origin | 2.5423e-06 | biosphere3 | None | kilogram | air::low population density, long-term | biosphere |  | direct - exhaust
NMVOC, non-methane volatile organic compounds, unspecified origin | 7.1638e-07 | biosphere3 | None | kilogram | air::non-urban air or from high stacks | biosphere |  | direct - exhaust
NMVOC, non-methane volatile organic compounds, unspecified origin | 7.1833e-07 | biosphere3 | None | kilogram | air::urban air close to ground | biosphere |  | direct - exhaust
Nickel | 2.746e-10 | biosphere3 | None | kilogram | air::low population density, long-term | biosphere |  | direct - exhaust
Nickel | 7.7379e-11 | biosphere3 | None | kilogram | air::non-urban air or from high stacks | biosphere |  | direct - exhaust
Nickel | 4.9226e-11 | biosphere3 | None | kilogram | air::urban air close to ground | biosphere |  | direct - exhaust
Nitrogen oxides | 0.00040358 | biosphere3 | None | kilogram | air::low population density, long-term | biosphere |  | direct - exhaust
Nitrogen oxides | 0.00011373 | biosphere3 | None | kilogram | air::non-urban air or from high stacks | biosphere |  | direct - exhaust
Nitrogen oxides | 7.1516e-05 | biosphere3 | None | kilogram | air::urban air close to ground | biosphere |  | direct - exhaust
PAH, polycyclic aromatic hydrocarbons | 1.7681e-09 | biosphere3 | None | kilogram | air::low population density, long-term | biosphere |  | direct - exhaust
PAH, polycyclic aromatic hydrocarbons | 4.9825e-10 | biosphere3 | None | kilogram | air::non-urban air or from high stacks | biosphere |  | direct - exhaust
PAH, polycyclic aromatic hydrocarbons | 3.1697e-10 | biosphere3 | None | kilogram | air::urban air close to ground | biosphere |  | direct - exhaust
Particulates, < 2.5 um | 1.0375e-05 | biosphere3 | None | kilogram | air::low population density, long-term | biosphere |  | direct - exhaust
Particulates, < 2.5 um | 2.9236e-06 | biosphere3 | None | kilogram | air::non-urban air or from high stacks | biosphere |  | direct - exhaust
Particulates, < 2.5 um | 1.9843e-06 | biosphere3 | None | kilogram | air::urban air close to ground | biosphere |  | direct - exhaust
Pentane | 1.8489e-09 | biosphere3 | None | kilogram | air::low population density, long-term | biosphere |  | other
Pentane | 5.2101e-10 | biosphere3 | None | kilogram | air::non-urban air or from high stacks | biosphere |  | other
Pentane | 5.2242e-10 | biosphere3 | None | kilogram | air::urban air close to ground | biosphere |  | other
Propane | 5.0845e-09 | biosphere3 | None | kilogram | air::low population density, long-term | biosphere |  | other
Propane | 1.4328e-09 | biosphere3 | None | kilogram | air::non-urban air or from high stacks | biosphere |  | other
Propane | 1.4367e-09 | biosphere3 | None | kilogram | air::urban air close to ground | biosphere |  | other
Propene | 1.664e-07 | biosphere3 | None | kilogram | air::low population density, long-term | biosphere |  | other
Propene | 4.6891e-08 | biosphere3 | None | kilogram | air::non-urban air or from high stacks | biosphere |  | other
Propene | 4.7018e-08 | biosphere3 | None | kilogram | air::urban air close to ground | biosphere |  | other
Selenium | 3.121e-12 | biosphere3 | None | kilogram | air::low population density, long-term | biosphere |  | direct - exhaust
Selenium | 8.7948e-13 | biosphere3 | None | kilogram | air::non-urban air or from high stacks | biosphere |  | direct - exhaust
Selenium | 5.595e-13 | biosphere3 | None | kilogram | air::urban air close to ground | biosphere |  | direct - exhaust
Styrene | 1.7103e-08 | biosphere3 | None | kilogram | air::low population density, long-term | biosphere |  | other
Styrene | 4.8193e-09 | biosphere3 | None | kilogram | air::non-urban air or from high stacks | biosphere |  | other
Styrene | 4.8324e-09 | biosphere3 | None | kilogram | air::urban air close to ground | biosphere |  | other
Sulfur dioxide | 9.1565e-07 | biosphere3 | None | kilogram | air | biosphere |  | direct - exhaust
Toluene | 3.1894e-08 | biosphere3 | None | kilogram | air::low population density, long-term | biosphere |  | other
Toluene | 8.9874e-09 | biosphere3 | None | kilogram | air::non-urban air or from high stacks | biosphere |  | other
Toluene | 9.0117e-09 | biosphere3 | None | kilogram | air::urban air close to ground | biosphere |  | other
Zinc | 5.425e-08 | biosphere3 | None | kilogram | air::low population density, long-term | biosphere |  | direct - exhaust
Zinc | 1.5287e-08 | biosphere3 | None | kilogram | air::non-urban air or from high stacks | biosphere |  | direct - exhaust
Zinc | 9.7252e-09 | biosphere3 | None | kilogram | air::urban air close to ground | biosphere |  | direct - exhaust
m-Xylene | 2.8196e-08 | biosphere3 | None | kilogram | air::low population density, long-term | biosphere |  | other
m-Xylene | 7.9453e-09 | biosphere3 | None | kilogram | air::non-urban air or from high stacks | biosphere |  | other
m-Xylene | 7.9669e-09 | biosphere3 | None | kilogram | air::urban air close to ground | biosphere |  | other
maintenance, passenger car | 7.6928e-06 | carculator db | RER | unit |  | technosphere | passenger car maintenance | maintenance
market for brake wear emissions, passenger car | -7.8543e-06 | carculator db | GLO | kilogram |  | technosphere | brake wear emissions, passenger car | direct - non-exhaust
market for glider, passenger car | 0.0060375 | carculator db | GLO | kilogram |  | technosphere | glider, passenger car | glider
market for internal combustion engine, passenger car | 0.0012961 | carculator db | GLO | kilogram |  | technosphere | internal combustion engine, for passenger car | powertrain
market for refrigerant R134a | 6.5e-06 | carculator db | GLO | kilogram |  | technosphere | refrigerant R134a | other
market for road | 0.00084355 | carculator db | GLO | meter-year |  | technosphere | road | road
market for road maintenance | 0.00129 | carculator db | RER | meter-year |  | technosphere | road maintenance | road
market for road wear emissions, passenger car | -1.5709e-05 | carculator db | GLO | kilogram |  | technosphere | road wear emissions, passenger car | road
market for tyre wear emissions, passenger car | -9.4252e-05 | carculator db | GLO | kilogram |  | technosphere | tyre wear emissions, passenger car | direct - non-exhaust
noise, octave 1, day time, rural | 0.094636 | biosphere3 | None | joule | octave 1::day time::rural | biosphere |  | direct - exhaust
noise, octave 1, day time, suburban | 0.052741 | biosphere3 | None | joule | octave 1::day time::suburban | biosphere |  | direct - exhaust
noise, octave 1, day time, urban | 0.064786 | biosphere3 | None | joule | octave 1::day time::urban | biosphere |  | direct - exhaust
noise, octave 2, day time, rural | 0.076694 | biosphere3 | None | joule | octave 2::day time::rural | biosphere |  | direct - exhaust
noise, octave 2, day time, suburban | 0.0099791 | biosphere3 | None | joule | octave 2::day time::suburban | biosphere |  | direct - exhaust
noise, octave 2, day time, urban | 0.0060671 | biosphere3 | None | joule | octave 2::day time::urban | biosphere |  | direct - exhaust
noise, octave 3, day time, rural | 0.056662 | biosphere3 | None | joule | octave 3::day time::rural | biosphere |  | direct - exhaust
noise, octave 3, day time, suburban | 0.0074426 | biosphere3 | None | joule | octave 3::day time::suburban | biosphere |  | direct - exhaust
noise, octave 3, day time, urban | 0.0043583 | biosphere3 | None | joule | octave 3::day time::urban | biosphere |  | direct - exhaust
noise, octave 4, day time, rural | 0.075515 | biosphere3 | None | joule | octave 4::day time::rural | biosphere |  | direct - exhaust
noise, octave 4, day time, suburban | 0.010635 | biosphere3 | None | joule | octave 4::day time::suburban | biosphere |  | direct - exhaust
noise, octave 4, day time, urban | 0.0046575 | biosphere3 | None | joule | octave 4::day time::urban | biosphere |  | direct - exhaust
noise, octave 5, day time, rural | 0.38041 | biosphere3 | None | joule | octave 5::day time::rural | biosphere |  | direct - exhaust
noise, octave 5, day time, suburban | 0.033569 | biosphere3 | None | joule | octave 5::day time::suburban | biosphere |  | direct - exhaust
noise, octave 5, day time, urban | 0.0093161 | biosphere3 | None | joule | octave 5::day time::urban | biosphere |  | direct - exhaust
noise, octave 6, day time, rural | 0.22826 | biosphere3 | None | joule | octave 6::day time::rural | biosphere |  | direct - exhaust
noise, octave 6, day time, suburban | 0.017598 | biosphere3 | None | joule | octave 6::day time::suburban | biosphere |  | direct - exhaust
noise, octave 6, day time, urban | 0.0057613 | biosphere3 | None | joule | octave 6::day time::urban | biosphere |  | direct - exhaust
noise, octave 7, day time, rural | 0.033964 | biosphere3 | None | joule | octave 7::day time::rural | biosphere |  | direct - exhaust
noise, octave 7, day time, suburban | 0.0033156 | biosphere3 | None | joule | octave 7::day time::suburban | biosphere |  | direct - exhaust
noise, octave 7, day time, urban | 0.0015861 | biosphere3 | None | joule | octave 7::day time::urban | biosphere |  | direct - exhaust
noise, octave 8, day time, rural | 0.0046085 | biosphere3 | None | joule | octave 8::day time::rural | biosphere |  | direct - exhaust
noise, octave 8, day time, suburban | 0.00051593 | biosphere3 | None | joule | octave 8::day time::suburban | biosphere |  | direct - exhaust
noise, octave 8, day time, urban | 0.00027857 | biosphere3 | None | joule | octave 8::day time::urban | biosphere |  | direct - exhaust
o-Xylene | 1.248e-08 | biosphere3 | None | kilogram | air::low population density, long-term | biosphere |  | other
o-Xylene | 3.5168e-09 | biosphere3 | None | kilogram | air::non-urban air or from high stacks | biosphere |  | other
o-Xylene | 3.5263e-09 | biosphere3 | None | kilogram | air::urban air close to ground | biosphere |  | other
polyethylene production, high density, granulate | 0.00020063 | carculator db | RER | kilogram |  | technosphere | polyethylene, high density, granulate | energy storage
treatment of used glider, passenger car, shredding | -0.0056344 | carculator db | GLO | kilogram |  | technosphere | used glider, passenger car | other
treatment of used internal combustion engine, shredding | -0.0012961 | carculator db | GLO | kilogram |  | technosphere | used internal combustion engine, from passenger car | other
fuel supply for diesel vehicles, 2010 | 0.045782 | carculator db | RER | kilogram |  | technosphere | fuel | energy chain
transport, passenger car, diesel, Lower medium, 2010, EURO-4 | 1 | carculator db | RER | kilometer |  | production | transport, passenger car, EURO-4 | other
market for transport, freight train | 0.0015107 | ecoinvent | Europe without Switzerland | ton kilometer |  | technosphere | transport, freight train | other
market for transport, freight, lorry >32 metric ton, EURO4 | 0.00075407 | ecoinvent | RER | ton kilometer |  | technosphere | transport, freight, lorry >32 metric ton, EURO4 | other
Activity | transport, passenger car, diesel, Lower medium, 2020, EURO-6d-TEMP
location | RER
production amount | 1
reference product | transport, passenger car, EURO-6d-TEMP
type | process
unit | kilometer
worksheet name | None
source | Sacchi, R., Bauer, C., Cox, B. and Mutel, C. (in review) carculator: an open-source tool for prospective environmental and economic life cycle assessment of vehicles. When, Where and How can battery-electric vehicles help reduce greenhouse gas emissions? Submitted to Renewable and Sustainable Energy Reviews.
description | Cradle-to-grave life cycle inventory of the transport activity using a passenger car over 1 km. carculator is a open-source parametrized truck model that produces life cycle inventories for any desired set of parameters value (lifetime, occupancy rate, power, battery size, fuel blend, etc.): to produce your own inventories, go to https://github.com/romainsacchi/carculator or contact carculator@psi.ch.
special remark
comment | Combustion engine power: 99 [kW]. Power share from combustion engine: 100 [%]. Km over lifetime: 200000 [km]. Yearly mileage: 12000 [km/year]. Autonomy on a full tank/battery: 1071 [km]. Tank-to-wheel efficiency: 28 [%]. Tank-to-wheel energy consumption: 1797 [kj/km]. Fuel tank capacity: 534 [kWh]. Curb mass (excl. driver and cargo): 1418 [kg]. Driving mass (incl. driver and cargo): 1558 [kg].
Exchanges
name | amount | database | location | unit | categories | type | reference product | tag
Acetaldehyde | 3.7748e-08 | biosphere3 | None | kilogram | air::low population density, long-term | biosphere |  | other
Acetaldehyde | 1.0619e-08 | biosphere3 | None | kilogram | air::non-urban air or from high stacks | biosphere |  | other
Acetaldehyde | 1.4598e-08 | biosphere3 | None | kilogram | air::urban air close to ground | biosphere |  | other
Acetone | 1.7153e-08 | biosphere3 | None | kilogram | air::low population density, long-term | biosphere |  | other
Acetone | 4.8253e-09 | biosphere3 | None | kilogram | air::non-urban air or from high stacks | biosphere |  | other
Acetone | 6.6334e-09 | biosphere3 | None | kilogram | air::urban air close to ground | biosphere |  | other
Acrolein | 2.0887e-08 | biosphere3 | None | kilogram | air::low population density, long-term | biosphere |  | other
Acrolein | 5.8756e-09 | biosphere3 | None | kilogram | air::non-urban air or from high stacks | biosphere |  | other
Acrolein | 8.0774e-09 | biosphere3 | None | kilogram | air::urban air close to ground | biosphere |  | other
Ammonia | 4.8663e-06 | biosphere3 | None | kilogram | air::low population density, long-term | biosphere |  | direct - exhaust
Ammonia | 1.3689e-06 | biosphere3 | None | kilogram | air::non-urban air or from high stacks | biosphere |  | direct - exhaust
Ammonia | 8.7235e-07 | biosphere3 | None | kilogram | air::urban air close to ground | biosphere |  | direct - exhaust
Arsenic | 2.8672e-12 | biosphere3 | None | kilogram | air::low population density, long-term | biosphere |  | other
Arsenic | 8.0656e-13 | biosphere3 | None | kilogram | air::non-urban air or from high stacks | biosphere |  | other
Arsenic | 5.1398e-13 | biosphere3 | None | kilogram | air::urban air close to ground | biosphere |  | other
Benzaldehyde | 5.0175e-09 | biosphere3 | None | kilogram | air::low population density, long-term | biosphere |  | other
Benzaldehyde | 1.4115e-09 | biosphere3 | None | kilogram | air::non-urban air or from high stacks | biosphere |  | other
Benzaldehyde | 1.9404e-09 | biosphere3 | None | kilogram | air::urban air close to ground | biosphere |  | other
Benzene | 4.6675e-08 | biosphere3 | None | kilogram | air::low population density, long-term | biosphere |  | direct - exhaust
Benzene | 1.313e-08 | biosphere3 | None | kilogram | air::non-urban air or from high stacks | biosphere |  | direct - exhaust
Benzene | 9.818e-09 | biosphere3 | None | kilogram | air::urban air close to ground | biosphere |  | direct - exhaust
Butane | 6.4178e-10 | biosphere3 | None | kilogram | air::low population density, long-term | biosphere |  | other
Butane | 1.8054e-10 | biosphere3 | None | kilogram | air::non-urban air or from high stacks | biosphere |  | other
Butane | 2.4819e-10 | biosphere3 | None | kilogram | air::urban air close to ground | biosphere |  | other
Cadmium | 2.4857e-10 | biosphere3 | None | kilogram | air::low population density, long-term | biosphere |  | direct - exhaust
Cadmium | 6.9925e-11 | biosphere3 | None | kilogram | air::non-urban air or from high stacks | biosphere |  | direct - exhaust
Cadmium | 4.456e-11 | biosphere3 | None | kilogram | air::urban air close to ground | biosphere |  | direct - exhaust
Carbon dioxide, fossil | 0.12227 | biosphere3 | None | kilogram | air | biosphere |  | direct - exhaust
Carbon dioxide, from soil or biomass stock | 0.0094174 | biosphere3 | None | kilogram | air | biosphere |  | direct - exhaust
Carbon monoxide, fossil | 7.698e-06 | biosphere3 | None | kilogram | air::low population density, long-term | biosphere |  | direct - exhaust
Carbon monoxide, fossil | 2.1655e-06 | biosphere3 | None | kilogram | air::non-urban air or from high stacks | biosphere |  | direct - exhaust
Carbon monoxide, fossil | 2.7173e-06 | biosphere3 | None | kilogram | air::urban air close to ground | biosphere |  | direct - exhaust
Chromium | 8.5893e-10 | biosphere3 | None | kilogram | air::low population density, long-term | biosphere |  | direct - exhaust
Chromium | 2.4162e-10 | biosphere3 | None | kilogram | air::non-urban air or from high stacks | biosphere |  | direct - exhaust
Chromium | 1.5397e-10 | biosphere3 | None | kilogram | air::urban air close to ground | biosphere |  | direct - exhaust
Chromium VI | 1.7228e-12 | biosphere3 | None | kilogram | air::low population density, long-term | biosphere |  | direct - exhaust
Chromium VI | 4.8463e-13 | biosphere3 | None | kilogram | air::non-urban air or from high stacks | biosphere |  | direct - exhaust
Chromium VI | 3.0883e-13 | biosphere3 | None | kilogram | air::urban air close to ground | biosphere |  | direct - exhaust
Copper | 6.0666e-10 | biosphere3 | None | kilogram | air::low population density, long-term | biosphere |  | energy storage
Copper | 1.7066e-10 | biosphere3 | None | kilogram | air::non-urban air or from high stacks | biosphere |  | energy storage
Copper | 1.0875e-10 | biosphere3 | None | kilogram | air::urban air close to ground | biosphere |  | energy storage
Cyclohexane | 3.7923e-09 | biosphere3 | None | kilogram | air::low population density, long-term | biosphere |  | other
Cyclohexane | 1.0668e-09 | biosphere3 | None | kilogram | air::non-urban air or from high stacks | biosphere |  | other
Cyclohexane | 1.4666e-09 | biosphere3 | None | kilogram | air::urban air close to ground | biosphere |  | other
Dinitrogen monoxide | 6.8352e-06 | biosphere3 | None | kilogram | air::low population density, long-term | biosphere |  | direct - exhaust
Dinitrogen monoxide | 1.9228e-06 | biosphere3 | None | kilogram | air::non-urban air or from high stacks | biosphere |  | direct - exhaust
Dinitrogen monoxide | 1.2253e-06 | biosphere3 | None | kilogram | air::urban air close to ground | biosphere |  | direct - exhaust
Ethane | 1.9253e-09 | biosphere3 | None | kilogram | air::low population density, long-term | biosphere |  | other
Ethane | 5.4161e-10 | biosphere3 | None | kilogram | air::non-urban air or from high stacks | biosphere |  | other
Ethane | 7.4457e-10 | biosphere3 | None | kilogram | air::urban air close to ground | biosphere |  | other
Ethane, 1,1,1,2-tetrafluoro-, HFC-134a | 3.75e-06 | biosphere3 | None | kilogram | air | biosphere |  | other
Ethene | 6.4003e-08 | biosphere3 | None | kilogram | air::low population density, long-term | biosphere |  | other
Ethene | 1.8004e-08 | biosphere3 | None | kilogram | air::non-urban air or from high stacks | biosphere |  | other
Ethene | 2.4751e-08 | biosphere3 | None | kilogram | air::urban air close to ground | biosphere |  | other
Formaldehyde | 7.0012e-08 | biosphere3 | None | kilogram | air::low population density, long-term | biosphere |  | other
Formaldehyde | 1.9695e-08 | biosphere3 | None | kilogram | air::non-urban air or from high stacks | biosphere |  | other
Formaldehyde | 2.7075e-08 | biosphere3 | None | kilogram | air::urban air close to ground | biosphere |  | other
Glider lightweighting | 0.00064313 | carculator db | GLO | kilogram |  | technosphere | Glider lightweighting | glider
Heptane | 1.1669e-09 | biosphere3 | None | kilogram | air::low population density, long-term | biosphere |  | other
Heptane | 3.2825e-10 | biosphere3 | None | kilogram | air::non-urban air or from high stacks | biosphere |  | other
Heptane | 4.5125e-10 | biosphere3 | None | kilogram | air::urban air close to ground | biosphere |  | other
Hydrocarbons, chlorinated | 7.0012e-06 | biosphere3 | None | kilogram | air::low population density, long-term | biosphere |  | other
Hydrocarbons, chlorinated | 1.9695e-06 | biosphere3 | None | kilogram | air::non-urban air or from high stacks | biosphere |  | other
Hydrocarbons, chlorinated | 1.3791e-06 | biosphere3 | None | kilogram | air::urban air close to ground | biosphere |  | other
Mercury | 1.5136e-10 | biosphere3 | None | kilogram | air::low population density, long-term | biosphere |  | direct - exhaust
Mercury | 4.2578e-11 | biosphere3 | None | kilogram | air::non-urban air or from high stacks | biosphere |  | direct - exhaust
Mercury | 2.7133e-11 | biosphere3 | None | kilogram | air::urban air close to ground | biosphere |  | direct - exhaust
Methane, fossil | 5.2509e-06 | biosphere3 | None | kilogram | air::low population density, long-term | biosphere |  | direct - exhaust
Methane, fossil | 1.4771e-06 | biosphere3 | None | kilogram | air::non-urban air or from high stacks | biosphere |  | direct - exhaust
Methane, fossil | 9.4427e-07 | biosphere3 | None | kilogram | air::urban air close to ground | biosphere |  | direct - exhaust
Methyl ethyl ketone | 7.0012e-09 | biosphere3 | None | kilogram | air::low population density, long-term | biosphere |  | other
Methyl ethyl ketone | 1.9695e-09 | biosphere3 | None | kilogram | air::non-urban air or from high stacks | biosphere |  | other
Methyl ethyl ketone | 2.7075e-09 | biosphere3 | None | kilogram | air::urban air close to ground | biosphere |  | other
NMVOC, non-methane volatile organic compounds, unspecified origin | 3.2089e-07 | biosphere3 | None | kilogram | air::low population density, long-term | biosphere |  | direct - exhaust
NMVOC, non-methane volatile organic compounds, unspecified origin | 9.0268e-08 | biosphere3 | None | kilogram | air::non-urban air or from high stacks | biosphere |  | direct - exhaust
NMVOC, non-methane volatile organic compounds, unspecified origin | 1.2409e-07 | biosphere3 | None | kilogram | air::urban air close to ground | biosphere |  | direct - exhaust
Nickel | 2.5226e-10 | biosphere3 | None | kilogram | air::low population density, long-term | biosphere |  | direct - exhaust
Nickel | 7.0964e-11 | biosphere3 | None | kilogram | air::non-urban air or from high stacks | biosphere |  | direct - exhaust
Nickel | 4.5222e-11 | biosphere3 | None | kilogram | air::urban air close to ground | biosphere |  | direct - exhaust
Nitrogen oxides | 2.1526e-05 | biosphere3 | None | kilogram | air::low population density, long-term | biosphere |  | direct - exhaust
Nitrogen oxides | 6.0554e-06 | biosphere3 | None | kilogram | air::non-urban air or from high stacks | biosphere |  | direct - exhaust
Nitrogen oxides | 4.8579e-06 | biosphere3 | None | kilogram | air::urban air close to ground | biosphere |  | direct - exhaust
PAH, polycyclic aromatic hydrocarbons | 1.6243e-09 | biosphere3 | None | kilogram | air::low population density, long-term | biosphere |  | direct - exhaust
PAH, polycyclic aromatic hydrocarbons | 4.5694e-10 | biosphere3 | None | kilogram | air::non-urban air or from high stacks | biosphere |  | direct - exhaust
PAH, polycyclic aromatic hydrocarbons | 2.9118e-10 | biosphere3 | None | kilogram | air::urban air close to ground | biosphere |  | direct - exhaust
Particulates, < 2.5 um | 3.2168e-07 | biosphere3 | None | kilogram | air::low population density, long-term | biosphere |  | direct - exhaust
Particulates, < 2.5 um | 9.0491e-08 | biosphere3 | None | kilogram | air::non-urban air or from high stacks | biosphere |  | direct - exhaust
Particulates, < 2.5 um | 6.5739e-08 | biosphere3 | None | kilogram | air::urban air close to ground | biosphere |  | direct - exhaust
Pentane | 2.3337e-10 | biosphere3 | None | kilogram | air::low population density, long-term | biosphere |  | other
Pentane | 6.565e-11 | biosphere3 | None | kilogram | air::non-urban air or from high stacks | biosphere |  | other
Pentane | 9.0251e-11 | biosphere3 | None | kilogram | air::urban air close to ground | biosphere |  | other
Propane | 6.4178e-10 | biosphere3 | None | kilogram | air::low population density, long-term | biosphere |  | other
Propane | 1.8054e-10 | biosphere3 | None | kilogram | air::non-urban air or from high stacks | biosphere |  | other
Propane | 2.4819e-10 | biosphere3 | None | kilogram | air::urban air close to ground | biosphere |  | other
Propene | 2.1004e-08 | biosphere3 | None | kilogram | air::low population density, long-term | biosphere |  | other
Propene | 5.9085e-09 | biosphere3 | None | kilogram | air::non-urban air or from high stacks | biosphere |  | other
Propene | 8.1226e-09 | biosphere3 | None | kilogram | air::urban air close to ground | biosphere |  | other
Selenium | 2.8672e-12 | biosphere3 | None | kilogram | air::low population density, long-term | biosphere |  | direct - exhaust
Selenium | 8.0656e-13 | biosphere3 | None | kilogram | air::non-urban air or from high stacks | biosphere |  | direct - exhaust
Selenium | 5.1398e-13 | biosphere3 | None | kilogram | air::urban air close to ground | biosphere |  | direct - exhaust
Styrene | 2.1587e-09 | biosphere3 | None | kilogram | air::low population density, long-term | biosphere |  | other
Styrene | 6.0726e-10 | biosphere3 | None | kilogram | air::non-urban air or from high stacks | biosphere |  | other
Styrene | 8.3482e-10 | biosphere3 | None | kilogram | air::urban air close to ground | biosphere |  | other
Sulfur dioxide | 8.4385e-07 | biosphere3 | None | kilogram | air | biosphere |  | direct - exhaust
Toluene | 4.0257e-09 | biosphere3 | None | kilogram | air::low population density, long-term | biosphere |  | other
Toluene | 1.1325e-09 | biosphere3 | None | kilogram | air::non-urban air or from high stacks | biosphere |  | other
Toluene | 1.5568e-09 | biosphere3 | None | kilogram | air::urban air close to ground | biosphere |  | other
Zinc | 4.9837e-08 | biosphere3 | None | kilogram | air::low population density, long-term | biosphere |  | direct - exhaust
Zinc | 1.402e-08 | biosphere3 | None | kilogram | air::non-urban air or from high stacks | biosphere |  | direct - exhaust
Zinc | 8.9341e-09 | biosphere3 | None | kilogram | air::urban air close to ground | biosphere |  | direct - exhaust
m-Xylene | 3.5589e-09 | biosphere3 | None | kilogram | air::low population density, long-term | biosphere |  | other
m-Xylene | 1.0012e-09 | biosphere3 | None | kilogram | air::non-urban air or from high stacks | biosphere |  | other
m-Xylene | 1.3763e-09 | biosphere3 | None | kilogram | air::urban air close to ground | biosphere |  | other
maintenance, passenger car | 7.6268e-06 | carculator db | RER | unit |  | technosphere | passenger car maintenance | maintenance
market for brake wear emissions, passenger car | -7.7929e-06 | carculator db | GLO | kilogram |  | technosphere | brake wear emissions, passenger car | direct - non-exhaust
market for glider, passenger car | 0.0060375 | carculator db | GLO | kilogram |  | technosphere | glider, passenger car | glider
market for internal combustion engine, passenger car | 0.001274 | carculator db | GLO | kilogram |  | technosphere | internal combustion engine, for passenger car | powertrain
market for refrigerant R134a | 6.5e-06 | carculator db | GLO | kilogram |  | technosphere | refrigerant R134a | other
market for road | 0.00083696 | carculator db | GLO | meter-year |  | technosphere | road | road
market for road maintenance | 0.00129 | carculator db | RER | meter-year |  | technosphere | road maintenance | road
market for road wear emissions, passenger car | -1.5586e-05 | carculator db | GLO | kilogram |  | technosphere | road wear emissions, passenger car | road
market for tyre wear emissions, passenger car | -9.3515e-05 | carculator db | GLO | kilogram |  | technosphere | tyre wear emissions, passenger car | direct - non-exhaust
noise, octave 1, day time, rural | 0.094636 | biosphere3 | None | joule | octave 1::day time::rural | biosphere |  | direct - exhaust
noise, octave 1, day time, suburban | 0.052741 | biosphere3 | None | joule | octave 1::day time::suburban | biosphere |  | direct - exhaust
noise, octave 1, day time, urban | 0.064786 | biosphere3 | None | joule | octave 1::day time::urban | biosphere |  | direct - exhaust
noise, octave 2, day time, rural | 0.076694 | biosphere3 | None | joule | octave 2::day time::rural | biosphere |  | direct - exhaust
noise, octave 2, day time, suburban | 0.0099791 | biosphere3 | None | joule | octave 2::day time::suburban | biosphere |  | direct - exhaust
noise, octave 2, day time, urban | 0.0060671 | biosphere3 | None | joule | octave 2::day time::urban | biosphere |  | direct - exhaust
noise, octave 3, day time, rural | 0.056662 | biosphere3 | None | joule | octave 3::day time::rural | biosphere |  | direct - exhaust
noise, octave 3, day time, suburban | 0.0074426 | biosphere3 | None | joule | octave 3::day time::suburban | biosphere |  | direct - exhaust
noise, octave 3, day time, urban | 0.0043583 | biosphere3 | None | joule | octave 3::day time::urban | biosphere |  | direct - exhaust
noise, octave 4, day time, rural | 0.075515 | biosphere3 | None | joule | octave 4::day time::rural | biosphere |  | direct - exhaust
noise, octave 4, day time, suburban | 0.010635 | biosphere3 | None | joule | octave 4::day time::suburban | biosphere |  | direct - exhaust
noise, octave 4, day time, urban | 0.0046575 | biosphere3 | None | joule | octave 4::day time::urban | biosphere |  | direct - exhaust
noise, octave 5, day time, rural | 0.38041 | biosphere3 | None | joule | octave 5::day time::rural | biosphere |  | direct - exhaust
noise, octave 5, day time, suburban | 0.033569 | biosphere3 | None | joule | octave 5::day time::suburban | biosphere |  | direct - exhaust
noise, octave 5, day time, urban | 0.0093161 | biosphere3 | None | joule | octave 5::day time::urban | biosphere |  | direct - exhaust
noise, octave 6, day time, rural | 0.22826 | biosphere3 | None | joule | octave 6::day time::rural | biosphere |  | direct - exhaust
noise, octave 6, day time, suburban | 0.017598 | biosphere3 | None | joule | octave 6::day time::suburban | biosphere |  | direct - exhaust
noise, octave 6, day time, urban | 0.0057613 | biosphere3 | None | joule | octave 6::day time::urban | biosphere |  | direct - exhaust
noise, octave 7, day time, rural | 0.033964 | biosphere3 | None | joule | octave 7::day time::rural | biosphere |  | direct - exhaust
noise, octave 7, day time, suburban | 0.0033156 | biosphere3 | None | joule | octave 7::day time::suburban | biosphere |  | direct - exhaust
noise, octave 7, day time, urban | 0.0015861 | biosphere3 | None | joule | octave 7::day time::urban | biosphere |  | direct - exhaust
noise, octave 8, day time, rural | 0.0046085 | biosphere3 | None | joule | octave 8::day time::rural | biosphere |  | direct - exhaust
noise, octave 8, day time, suburban | 0.00051593 | biosphere3 | None | joule | octave 8::day time::suburban | biosphere |  | direct - exhaust
noise, octave 8, day time, urban | 0.00027857 | biosphere3 | None | joule | octave 8::day time::urban | biosphere |  | direct - exhaust
o-Xylene | 1.5753e-09 | biosphere3 | None | kilogram | air::low population density, long-term | biosphere |  | other
o-Xylene | 4.4314e-10 | biosphere3 | None | kilogram | air::non-urban air or from high stacks | biosphere |  | other
o-Xylene | 6.0919e-10 | biosphere3 | None | kilogram | air::urban air close to ground | biosphere |  | other
polyethylene production, high density, granulate | 0.00020063 | carculator db | RER | kilogram |  | technosphere | polyethylene, high density, granulate | energy storage
treatment of used glider, passenger car, shredding | -0.005595 | carculator db | GLO | kilogram |  | technosphere | used glider, passenger car | other
treatment of used internal combustion engine, shredding | -0.001274 | carculator db | GLO | kilogram |  | technosphere | used internal combustion engine, from passenger car | other
fuel supply for diesel vehicles, 2020 | 0.042193 | carculator db | RER | kilogram |  | technosphere | fuel | energy chain
transport, passenger car, diesel, Lower medium, 2020, EURO-6d-TEMP | 1 | carculator db | RER | kilometer |  | production | transport, passenger car, EURO-6d-TEMP | other
market for transport, freight train | 0.0015063 | ecoinvent | Europe without Switzerland | ton kilometer |  | technosphere | transport, freight train | other
market for transport, freight, lorry >32 metric ton, EURO4 | 0.00075186 | ecoinvent | RER | ton kilometer |  | technosphere | transport, freight, lorry >32 metric ton, EURO4 | other
Activity | transport, passenger car, diesel, Lower medium, 2040, EURO-6d
location | RER
production amount | 1
reference product | transport, passenger car, EURO-6d
type | process
unit | kilometer
worksheet name | None
source | Sacchi, R., Bauer, C., Cox, B. and Mutel, C. (in review) carculator: an open-source tool for prospective environmental and economic life cycle assessment of vehicles. When, Where and How can battery-electric vehicles help reduce greenhouse gas emissions? Submitted to Renewable and Sustainable Energy Reviews.
description | Cradle-to-grave life cycle inventory of the transport activity using a passenger car over 1 km. carculator is a open-source parametrized truck model that produces life cycle inventories for any desired set of parameters value (lifetime, occupancy rate, power, battery size, fuel blend, etc.): to produce your own inventories, go to https://github.com/romainsacchi/carculator or contact carculator@psi.ch.
special remark
comment | Combustion engine power: 80 [kW]. Electric motor power: 8 [kW]. Power share from combustion engine: 90 [%]. Km over lifetime: 200000 [km]. Yearly mileage: 12000 [km/year]. Autonomy on a full tank/battery: 1037 [km]. Tank-to-wheel efficiency: 28 [%]. Tank-to-wheel energy consumption: 1484 [kj/km]. Fuel tank capacity: 428 [kWh]. Curb mass (excl. driver and cargo): 1283 [kg]. Driving mass (incl. driver and cargo): 1423 [kg].
Exchanges
name | amount | database | location | unit | categories | type | reference product | tag
Acetaldehyde | 2.9805e-08 | biosphere3 | None | kilogram | air::low population density, long-term | biosphere |  | other
Acetaldehyde | 8.1306e-09 | biosphere3 | None | kilogram | air::non-urban air or from high stacks | biosphere |  | other
Acetaldehyde | 1.2831e-08 | biosphere3 | None | kilogram | air::urban air close to ground | biosphere |  | other
Acetone | 1.3543e-08 | biosphere3 | None | kilogram | air::low population density, long-term | biosphere |  | other
Acetone | 3.6946e-09 | biosphere3 | None | kilogram | air::non-urban air or from high stacks | biosphere |  | other
Acetone | 5.8304e-09 | biosphere3 | None | kilogram | air::urban air close to ground | biosphere |  | other
Acrolein | 1.6492e-08 | biosphere3 | None | kilogram | air::low population density, long-term | biosphere |  | other
Acrolein | 4.4988e-09 | biosphere3 | None | kilogram | air::non-urban air or from high stacks | biosphere |  | other
Acrolein | 7.0996e-09 | biosphere3 | None | kilogram | air::urban air close to ground | biosphere |  | other
Ammonia | 4.0758e-06 | biosphere3 | None | kilogram | air::low population density, long-term | biosphere |  | direct - exhaust
Ammonia | 1.1118e-06 | biosphere3 | None | kilogram | air::non-urban air or from high stacks | biosphere |  | direct - exhaust
Ammonia | 6.8369e-07 | biosphere3 | None | kilogram | air::urban air close to ground | biosphere |  | direct - exhaust
Arsenic | 2.4014e-12 | biosphere3 | None | kilogram | air::low population density, long-term | biosphere |  | other
Arsenic | 6.551e-13 | biosphere3 | None | kilogram | air::non-urban air or from high stacks | biosphere |  | other
Arsenic | 4.0283e-13 | biosphere3 | None | kilogram | air::urban air close to ground | biosphere |  | other
Battery BoP | 6.7403e-06 | carculator db | GLO | kilogram |  | technosphere | Battery BoP | energy storage
Battery cell, NMC-111 | 1.4978e-05 | carculator db | GLO | kilogram |  | technosphere | Battery cell | energy storage
Benzaldehyde | 3.9617e-09 | biosphere3 | None | kilogram | air::low population density, long-term | biosphere |  | other
Benzaldehyde | 1.0807e-09 | biosphere3 | None | kilogram | air::non-urban air or from high stacks | biosphere |  | other
Benzaldehyde | 1.7055e-09 | biosphere3 | None | kilogram | air::urban air close to ground | biosphere |  | other
Benzene | 3.6853e-08 | biosphere3 | None | kilogram | air::low population density, long-term | biosphere |  | direct - exhaust
Benzene | 1.0053e-08 | biosphere3 | None | kilogram | air::non-urban air or from high stacks | biosphere |  | direct - exhaust
Benzene | 7.6328e-09 | biosphere3 | None | kilogram | air::urban air close to ground | biosphere |  | direct - exhaust
Butane | 5.0673e-10 | biosphere3 | None | kilogram | air::low population density, long-term | biosphere |  | other
Butane | 1.3823e-10 | biosphere3 | None | kilogram | air::non-urban air or from high stacks | biosphere |  | other
Butane | 2.1814e-10 | biosphere3 | None | kilogram | air::urban air close to ground | biosphere |  | other
Cadmium | 2.0819e-10 | biosphere3 | None | kilogram | air::low population density, long-term | biosphere |  | direct - exhaust
Cadmium | 5.6794e-11 | biosphere3 | None | kilogram | air::non-urban air or from high stacks | biosphere |  | direct - exhaust
Cadmium | 3.4923e-11 | biosphere3 | None | kilogram | air::urban air close to ground | biosphere |  | direct - exhaust
Carbon dioxide, fossil | 0.089087 | biosphere3 | None | kilogram | air | biosphere |  | direct - exhaust
Carbon dioxide, from soil or biomass stock | 0.019726 | biosphere3 | None | kilogram | air | biosphere |  | direct - exhaust
Carbon monoxide, fossil | 6.1783e-06 | biosphere3 | None | kilogram | air::low population density, long-term | biosphere |  | direct - exhaust
Carbon monoxide, fossil | 1.6854e-06 | biosphere3 | None | kilogram | air::non-urban air or from high stacks | biosphere |  | direct - exhaust
Carbon monoxide, fossil | 2.3737e-06 | biosphere3 | None | kilogram | air::urban air close to ground | biosphere |  | direct - exhaust
Chromium | 7.194e-10 | biosphere3 | None | kilogram | air::low population density, long-term | biosphere |  | direct - exhaust
Chromium | 1.9625e-10 | biosphere3 | None | kilogram | air::non-urban air or from high stacks | biosphere |  | direct - exhaust
Chromium | 1.2067e-10 | biosphere3 | None | kilogram | air::urban air close to ground | biosphere |  | direct - exhaust
Chromium VI | 1.4429e-12 | biosphere3 | None | kilogram | air::low population density, long-term | biosphere |  | direct - exhaust
Chromium VI | 3.9362e-13 | biosphere3 | None | kilogram | air::non-urban air or from high stacks | biosphere |  | direct - exhaust
Chromium VI | 2.4204e-13 | biosphere3 | None | kilogram | air::urban air close to ground | biosphere |  | direct - exhaust
Copper | 5.0811e-10 | biosphere3 | None | kilogram | air::low population density, long-term | biosphere |  | energy storage
Copper | 1.3861e-10 | biosphere3 | None | kilogram | air::non-urban air or from high stacks | biosphere |  | energy storage
Copper | 8.5233e-11 | biosphere3 | None | kilogram | air::urban air close to ground | biosphere |  | energy storage
Cyclohexane | 2.9943e-09 | biosphere3 | None | kilogram | air::low population density, long-term | biosphere |  | other
Cyclohexane | 8.1683e-10 | biosphere3 | None | kilogram | air::non-urban air or from high stacks | biosphere |  | other
Cyclohexane | 1.289e-09 | biosphere3 | None | kilogram | air::urban air close to ground | biosphere |  | other
Dinitrogen monoxide | 5.7248e-06 | biosphere3 | None | kilogram | air::low population density, long-term | biosphere |  | direct - exhaust
Dinitrogen monoxide | 1.5617e-06 | biosphere3 | None | kilogram | air::non-urban air or from high stacks | biosphere |  | direct - exhaust
Dinitrogen monoxide | 9.6031e-07 | biosphere3 | None | kilogram | air::urban air close to ground | biosphere |  | direct - exhaust
Ethane | 1.5202e-09 | biosphere3 | None | kilogram | air::low population density, long-term | biosphere |  | other
Ethane | 4.147e-10 | biosphere3 | None | kilogram | air::non-urban air or from high stacks | biosphere |  | other
Ethane | 6.5443e-10 | biosphere3 | None | kilogram | air::urban air close to ground | biosphere |  | other
Ethane, 1,1,1,2-tetrafluoro-, HFC-134a | 3.75e-06 | biosphere3 | None | kilogram | air | biosphere |  | other
Ethene | 5.0535e-08 | biosphere3 | None | kilogram | air::low population density, long-term | biosphere |  | other
Ethene | 1.3786e-08 | biosphere3 | None | kilogram | air::non-urban air or from high stacks | biosphere |  | other
Ethene | 2.1755e-08 | biosphere3 | None | kilogram | air::urban air close to ground | biosphere |  | other
Formaldehyde | 5.5279e-08 | biosphere3 | None | kilogram | air::low population density, long-term | biosphere |  | other
Formaldehyde | 1.508e-08 | biosphere3 | None | kilogram | air::non-urban air or from high stacks | biosphere |  | other
Formaldehyde | 2.3797e-08 | biosphere3 | None | kilogram | air::urban air close to ground | biosphere |  | other
Glider lightweighting | 0.0008625 | carculator db | GLO | kilogram |  | technosphere | Glider lightweighting | glider
Heptane | 9.2132e-10 | biosphere3 | None | kilogram | air::low population density, long-term | biosphere |  | other
Heptane | 2.5133e-10 | biosphere3 | None | kilogram | air::non-urban air or from high stacks | biosphere |  | other
Heptane | 3.9662e-10 | biosphere3 | None | kilogram | air::urban air close to ground | biosphere |  | other
Hydrocarbons, chlorinated | 5.5279e-06 | biosphere3 | None | kilogram | air::low population density, long-term | biosphere |  | other
Hydrocarbons, chlorinated | 1.508e-06 | biosphere3 | None | kilogram | air::non-urban air or from high stacks | biosphere |  | other
Hydrocarbons, chlorinated | 1.0513e-06 | biosphere3 | None | kilogram | air::urban air close to ground | biosphere |  | other
Mercury | 1.2677e-10 | biosphere3 | None | kilogram | air::low population density, long-term | biosphere |  | direct - exhaust
Mercury | 3.4582e-11 | biosphere3 | None | kilogram | air::non-urban air or from high stacks | biosphere |  | direct - exhaust
Mercury | 2.1265e-11 | biosphere3 | None | kilogram | air::urban air close to ground | biosphere |  | direct - exhaust
Methane, fossil | 4.146e-06 | biosphere3 | None | kilogram | air::low population density, long-term | biosphere |  | direct - exhaust
Methane, fossil | 1.131e-06 | biosphere3 | None | kilogram | air::non-urban air or from high stacks | biosphere |  | direct - exhaust
Methane, fossil | 6.9844e-07 | biosphere3 | None | kilogram | air::urban air close to ground | biosphere |  | direct - exhaust
Methyl ethyl ketone | 5.5279e-09 | biosphere3 | None | kilogram | air::low population density, long-term | biosphere |  | other
Methyl ethyl ketone | 1.508e-09 | biosphere3 | None | kilogram | air::non-urban air or from high stacks | biosphere |  | other
Methyl ethyl ketone | 2.3797e-09 | biosphere3 | None | kilogram | air::urban air close to ground | biosphere |  | other
NMVOC, non-methane volatile organic compounds, unspecified origin | 2.5336e-07 | biosphere3 | None | kilogram | air::low population density, long-term | biosphere |  | direct - exhaust
NMVOC, non-methane volatile organic compounds, unspecified origin | 6.9116e-08 | biosphere3 | None | kilogram | air::non-urban air or from high stacks | biosphere |  | direct - exhaust
NMVOC, non-methane volatile organic compounds, unspecified origin | 1.0907e-07 | biosphere3 | None | kilogram | air::urban air close to ground | biosphere |  | direct - exhaust
Nickel | 2.1128e-10 | biosphere3 | None | kilogram | air::low population density, long-term | biosphere |  | direct - exhaust
Nickel | 5.7637e-11 | biosphere3 | None | kilogram | air::non-urban air or from high stacks | biosphere |  | direct - exhaust
Nickel | 3.5442e-11 | biosphere3 | None | kilogram | air::urban air close to ground | biosphere |  | direct - exhaust
Nitrogen oxides | 1.6515e-05 | biosphere3 | None | kilogram | air::low population density, long-term | biosphere |  | direct - exhaust
Nitrogen oxides | 4.5052e-06 | biosphere3 | None | kilogram | air::non-urban air or from high stacks | biosphere |  | direct - exhaust
Nitrogen oxides | 3.7694e-06 | biosphere3 | None | kilogram | air::urban air close to ground | biosphere |  | direct - exhaust
PAH, polycyclic aromatic hydrocarbons | 1.3605e-09 | biosphere3 | None | kilogram | air::low population density, long-term | biosphere |  | direct - exhaust
PAH, polycyclic aromatic hydrocarbons | 3.7113e-10 | biosphere3 | None | kilogram | air::non-urban air or from high stacks | biosphere |  | direct - exhaust
PAH, polycyclic aromatic hydrocarbons | 2.2821e-10 | biosphere3 | None | kilogram | air::urban air close to ground | biosphere |  | direct - exhaust
Particulates, < 2.5 um | 2.5752e-07 | biosphere3 | None | kilogram | air::low population density, long-term | biosphere |  | direct - exhaust
Particulates, < 2.5 um | 7.0251e-08 | biosphere3 | None | kilogram | air::non-urban air or from high stacks | biosphere |  | direct - exhaust
Particulates, < 2.5 um | 5.1271e-08 | biosphere3 | None | kilogram | air::urban air close to ground | biosphere |  | direct - exhaust
Pentane | 1.8426e-10 | biosphere3 | None | kilogram | air::low population density, long-term | biosphere |  | other
Pentane | 5.0266e-11 | biosphere3 | None | kilogram | air::non-urban air or from high stacks | biosphere |  | other
Pentane | 7.9325e-11 | biosphere3 | None | kilogram | air::urban air close to ground | biosphere |  | other
Propane | 5.0673e-10 | biosphere3 | None | kilogram | air::low population density, long-term | biosphere |  | other
Propane | 1.3823e-10 | biosphere3 | None | kilogram | air::non-urban air or from high stacks | biosphere |  | other
Propane | 2.1814e-10 | biosphere3 | None | kilogram | air::urban air close to ground | biosphere |  | other
Propene | 1.6584e-08 | biosphere3 | None | kilogram | air::low population density, long-term | biosphere |  | other
Propene | 4.524e-09 | biosphere3 | None | kilogram | air::non-urban air or from high stacks | biosphere |  | other
Propene | 7.1392e-09 | biosphere3 | None | kilogram | air::urban air close to ground | biosphere |  | other
Selenium | 2.4014e-12 | biosphere3 | None | kilogram | air::low population density, long-term | biosphere |  | direct - exhaust
Selenium | 6.551e-13 | biosphere3 | None | kilogram | air::non-urban air or from high stacks | biosphere |  | direct - exhaust
Selenium | 4.0283e-13 | biosphere3 | None | kilogram | air::urban air close to ground | biosphere |  | direct - exhaust
Styrene | 1.7044e-09 | biosphere3 | None | kilogram | air::low population density, long-term | biosphere |  | other
Styrene | 4.6496e-10 | biosphere3 | None | kilogram | air::non-urban air or from high stacks | biosphere |  | other
Styrene | 7.3375e-10 | biosphere3 | None | kilogram | air::urban air close to ground | biosphere |  | other
Sulfur dioxide | 7.0704e-07 | biosphere3 | None | kilogram | air | biosphere |  | direct - exhaust
Toluene | 3.1786e-09 | biosphere3 | None | kilogram | air::low population density, long-term | biosphere |  | other
Toluene | 8.671e-10 | biosphere3 | None | kilogram | air::non-urban air or from high stacks | biosphere |  | other
Toluene | 1.3684e-09 | biosphere3 | None | kilogram | air::urban air close to ground | biosphere |  | other
Zinc | 4.1741e-08 | biosphere3 | None | kilogram | air::low population density, long-term | biosphere |  | direct - exhaust
Zinc | 1.1387e-08 | biosphere3 | None | kilogram | air::non-urban air or from high stacks | biosphere |  | direct - exhaust
Zinc | 7.0019e-09 | biosphere3 | None | kilogram | air::urban air close to ground | biosphere |  | direct - exhaust
m-Xylene | 2.81e-09 | biosphere3 | None | kilogram | air::low population density, long-term | biosphere |  | other
m-Xylene | 7.6656e-10 | biosphere3 | None | kilogram | air::non-urban air or from high stacks | biosphere |  | other
m-Xylene | 1.2097e-09 | biosphere3 | None | kilogram | air::urban air close to ground | biosphere |  | other
maintenance, passenger car | 6.9025e-06 | carculator db | RER | unit |  | technosphere | passenger car maintenance | maintenance
market for brake wear emissions, passenger car | -7.1193e-06 | carculator db | GLO | kilogram |  | technosphere | brake wear emissions, passenger car | direct - non-exhaust
market for electric motor, electric passenger car | 9.7468e-05 | carculator db | GLO | kilogram |  | technosphere | electric motor, electric passenger car | powertrain
market for glider, passenger car | 0.00575 | carculator db | GLO | kilogram |  | technosphere | glider, passenger car | glider
market for internal combustion engine, passenger car | 0.001073 | carculator db | GLO | kilogram |  | technosphere | internal combustion engine, for passenger car | powertrain
market for refrigerant R134a | 6.5e-06 | carculator db | GLO | kilogram |  | technosphere | refrigerant R134a | other
market for road | 0.00076461 | carculator db | GLO | meter-year |  | technosphere | road | road
market for road maintenance | 0.00129 | carculator db | RER | meter-year |  | technosphere | road maintenance | road
market for road wear emissions, passenger car | -1.4239e-05 | carculator db | GLO | kilogram |  | technosphere | road wear emissions, passenger car | road
market for tyre wear emissions, passenger car | -8.5432e-05 | carculator db | GLO | kilogram |  | technosphere | tyre wear emissions, passenger car | direct - non-exhaust
market for used Li-ion battery | -2.1719e-05 | carculator db | GLO | kilogram |  | technosphere | used Li-ion battery | other
market for used powertrain from electric passenger car, manual dismantling | -9.7468e-05 | carculator db | GLO | kilogram |  | technosphere | used powertrain from electric passenger car, manual dismantling | EoL
noise, octave 1, day time, rural | 0.094636 | biosphere3 | None | joule | octave 1::day time::rural | biosphere |  | direct - exhaust
noise, octave 1, day time, suburban | 0.052741 | biosphere3 | None | joule | octave 1::day time::suburban | biosphere |  | direct - exhaust
noise, octave 1, day time, urban | 0.064786 | biosphere3 | None | joule | octave 1::day time::urban | biosphere |  | direct - exhaust
noise, octave 2, day time, rural | 0.076694 | biosphere3 | None | joule | octave 2::day time::rural | biosphere |  | direct - exhaust
noise, octave 2, day time, suburban | 0.0099791 | biosphere3 | None | joule | octave 2::day time::suburban | biosphere |  | direct - exhaust
noise, octave 2, day time, urban | 0.0060671 | biosphere3 | None | joule | octave 2::day time::urban | biosphere |  | direct - exhaust
noise, octave 3, day time, rural | 0.056662 | biosphere3 | None | joule | octave 3::day time::rural | biosphere |  | direct - exhaust
noise, octave 3, day time, suburban | 0.0074426 | biosphere3 | None | joule | octave 3::day time::suburban | biosphere |  | direct - exhaust
noise, octave 3, day time, urban | 0.0043583 | biosphere3 | None | joule | octave 3::day time::urban | biosphere |  | direct - exhaust
noise, octave 4, day time, rural | 0.075515 | biosphere3 | None | joule | octave 4::day time::rural | biosphere |  | direct - exhaust
noise, octave 4, day time, suburban | 0.010635 | biosphere3 | None | joule | octave 4::day time::suburban | biosphere |  | direct - exhaust
noise, octave 4, day time, urban | 0.0046575 | biosphere3 | None | joule | octave 4::day time::urban | biosphere |  | direct - exhaust
noise, octave 5, day time, rural | 0.38041 | biosphere3 | None | joule | octave 5::day time::rural | biosphere |  | direct - exhaust
noise, octave 5, day time, suburban | 0.033569 | biosphere3 | None | joule | octave 5::day time::suburban | biosphere |  | direct - exhaust
noise, octave 5, day time, urban | 0.0093161 | biosphere3 | None | joule | octave 5::day time::urban | biosphere |  | direct - exhaust
noise, octave 6, day time, rural | 0.22826 | biosphere3 | None | joule | octave 6::day time::rural | biosphere |  | direct - exhaust
noise, octave 6, day time, suburban | 0.017598 | biosphere3 | None | joule | octave 6::day time::suburban | biosphere |  | direct - exhaust
noise, octave 6, day time, urban | 0.0057613 | biosphere3 | None | joule | octave 6::day time::urban | biosphere |  | direct - exhaust
noise, octave 7, day time, rural | 0.033964 | biosphere3 | None | joule | octave 7::day time::rural | biosphere |  | direct - exhaust
noise, octave 7, day time, suburban | 0.0033156 | biosphere3 | None | joule | octave 7::day time::suburban | biosphere |  | direct - exhaust
noise, octave 7, day time, urban | 0.0015861 | biosphere3 | None | joule | octave 7::day time::urban | biosphere |  | direct - exhaust
noise, octave 8, day time, rural | 0.0046085 | biosphere3 | None | joule | octave 8::day time::rural | biosphere |  | direct - exhaust
noise, octave 8, day time, suburban | 0.00051593 | biosphere3 | None | joule | octave 8::day time::suburban | biosphere |  | direct - exhaust
noise, octave 8, day time, urban | 0.00027857 | biosphere3 | None | joule | octave 8::day time::urban | biosphere |  | direct - exhaust
o-Xylene | 1.2438e-09 | biosphere3 | None | kilogram | air::low population density, long-term | biosphere |  | other
o-Xylene | 3.393e-10 | biosphere3 | None | kilogram | air::non-urban air or from high stacks | biosphere |  | other
o-Xylene | 5.3544e-10 | biosphere3 | None | kilogram | air::urban air close to ground | biosphere |  | other
polyethylene production, high density, granulate | 0.0001605 | carculator db | RER | kilogram |  | technosphere | polyethylene, high density, granulate | energy storage
treatment of used glider, passenger car, shredding | -0.005048 | carculator db | GLO | kilogram |  | technosphere | used glider, passenger car | other
treatment of used internal combustion engine, shredding | -0.001073 | carculator db | GLO | kilogram |  | technosphere | used internal combustion engine, from passenger car | other
fuel supply for diesel vehicles, 2040 | 0.035352 | carculator db | RER | kilogram |  | technosphere | fuel | energy chain
electricity market for energy storage production, 2040 | 5.9913e-05 | carculator db | CN | kilowatt hour |  | technosphere | electricity, low voltage, for energy storage production | energy storage
transport, passenger car, diesel, Lower medium, 2040, EURO-6d | 1 | carculator db | RER | kilometer |  | production | transport, passenger car, EURO-6d | other
market for transport, freight train | 0.0014006 | ecoinvent | Europe without Switzerland | ton kilometer |  | technosphere | transport, freight train | other
market for transport, freight, lorry >32 metric ton, EURO4 | 0.000699 | ecoinvent | RER | ton kilometer |  | technosphere | transport, freight, lorry >32 metric ton, EURO4 | other
Activity | transport, passenger car, compressed gas, Lower medium, 2000, EURO-2
location | RER
production amount | 1
reference product | transport, passenger car, EURO-2
type | process
unit | kilometer
worksheet name | None
source | Sacchi, R., Bauer, C., Cox, B. and Mutel, C. (in review) carculator: an open-source tool for prospective environmental and economic life cycle assessment of vehicles. When, Where and How can battery-electric vehicles help reduce greenhouse gas emissions? Submitted to Renewable and Sustainable Energy Reviews.
description | Cradle-to-grave life cycle inventory of the transport activity using a passenger car over 1 km. carculator is a open-source parametrized truck model that produces life cycle inventories for any desired set of parameters value (lifetime, occupancy rate, power, battery size, fuel blend, etc.): to produce your own inventories, go to https://github.com/romainsacchi/carculator or contact carculator@psi.ch.
special remark
comment | Combustion engine power: 97 [kW]. Power share from combustion engine: 100 [%]. Km over lifetime: 200000 [km]. Yearly mileage: 12000 [km/year]. Autonomy on a full tank/battery: 344 [km]. Tank-to-wheel efficiency: 13 [%]. Tank-to-wheel energy consumption: 3706 [kj/km]. Fuel tank capacity: 354 [kWh]. Curb mass (excl. driver and cargo): 1390 [kg]. Driving mass (incl. driver and cargo): 1530 [kg].
Exchanges
name | amount | database | location | unit | categories | type | reference product | tag
Ammonia | 0.00010521 | biosphere3 | None | kilogram | air::low population density, long-term | biosphere |  | direct - exhaust
Ammonia | 2.917e-05 | biosphere3 | None | kilogram | air::non-urban air or from high stacks | biosphere |  | direct - exhaust
Ammonia | 1.836e-05 | biosphere3 | None | kilogram | air::urban air close to ground | biosphere |  | direct - exhaust
Benzene | 2.0504e-06 | biosphere3 | None | kilogram | air::low population density, long-term | biosphere |  | direct - exhaust
Benzene | 5.6958e-07 | biosphere3 | None | kilogram | air::non-urban air or from high stacks | biosphere |  | direct - exhaust
Benzene | 1.2275e-06 | biosphere3 | None | kilogram | air::urban air close to ground | biosphere |  | direct - exhaust
Carbon dioxide, fossil | 0.17896 | biosphere3 | None | kilogram | air | biosphere |  | direct - exhaust
Carbon monoxide, fossil | 0.00058915 | biosphere3 | None | kilogram | air::low population density, long-term | biosphere |  | direct - exhaust
Carbon monoxide, fossil | 0.00016335 | biosphere3 | None | kilogram | air::non-urban air or from high stacks | biosphere |  | direct - exhaust
Carbon monoxide, fossil | 0.00015986 | biosphere3 | None | kilogram | air::urban air close to ground | biosphere |  | direct - exhaust
Dinitrogen monoxide | 2.3534e-06 | biosphere3 | None | kilogram | air::low population density, long-term | biosphere |  | direct - exhaust
Dinitrogen monoxide | 6.525e-07 | biosphere3 | None | kilogram | air::non-urban air or from high stacks | biosphere |  | direct - exhaust
Dinitrogen monoxide | 4.107e-07 | biosphere3 | None | kilogram | air::urban air close to ground | biosphere |  | direct - exhaust
Ethane, 1,1,1,2-tetrafluoro-, HFC-134a | 3.75e-06 | biosphere3 | None | kilogram | air | biosphere |  | other
Fuel tank, compressed natural gas, 200 bar | 0.00047958 | carculator db | RER | kilogram |  | technosphere | Fuel tank, compressed natural gas, 200 bar | other
Glider lightweighting | 0.000575 | carculator db | GLO | kilogram |  | technosphere | Glider lightweighting | glider
Hydrocarbons, chlorinated | 5.634e-05 | biosphere3 | None | kilogram | air::low population density, long-term | biosphere |  | other
Hydrocarbons, chlorinated | 1.5758e-05 | biosphere3 | None | kilogram | air::non-urban air or from high stacks | biosphere |  | other
Hydrocarbons, chlorinated | 2.2903e-05 | biosphere3 | None | kilogram | air::urban air close to ground | biosphere |  | other
Lead | 3.0186e-08 | biosphere3 | None | kilogram | air::low population density, long-term | biosphere |  | direct - exhaust
Lead | 8.3693e-09 | biosphere3 | None | kilogram | air::non-urban air or from high stacks | biosphere |  | direct - exhaust
Lead | 5.3631e-09 | biosphere3 | None | kilogram | air::urban air close to ground | biosphere |  | direct - exhaust
Methane, fossil | 0.0002671 | biosphere3 | None | kilogram | air | biosphere |  | direct - exhaust
Methane, fossil | 3.9755e-05 | biosphere3 | None | kilogram | air::low population density, long-term | biosphere |  | direct - exhaust
Methane, fossil | 1.1022e-05 | biosphere3 | None | kilogram | air::non-urban air or from high stacks | biosphere |  | direct - exhaust
Methane, fossil | 7.6342e-06 | biosphere3 | None | kilogram | air::urban air close to ground | biosphere |  | direct - exhaust
NMVOC, non-methane volatile organic compounds, unspecified origin | 1.6585e-05 | biosphere3 | None | kilogram | air::low population density, long-term | biosphere |  | direct - exhaust
NMVOC, non-methane volatile organic compounds, unspecified origin | 4.7351e-06 | biosphere3 | None | kilogram | air::non-urban air or from high stacks | biosphere |  | direct - exhaust
NMVOC, non-methane volatile organic compounds, unspecified origin | 1.5269e-05 | biosphere3 | None | kilogram | air::urban air close to ground | biosphere |  | direct - exhaust
Nitrogen oxides | 0.0001299 | biosphere3 | None | kilogram | air::low population density, long-term | biosphere |  | direct - exhaust
Nitrogen oxides | 3.6016e-05 | biosphere3 | None | kilogram | air::non-urban air or from high stacks | biosphere |  | direct - exhaust
Nitrogen oxides | 2.5517e-05 | biosphere3 | None | kilogram | air::urban air close to ground | biosphere |  | direct - exhaust
Particulates, < 2.5 um | 4.5269e-06 | biosphere3 | None | kilogram | air::low population density, long-term | biosphere |  | direct - exhaust
Particulates, < 2.5 um | 1.2551e-06 | biosphere3 | None | kilogram | air::non-urban air or from high stacks | biosphere |  | direct - exhaust
Particulates, < 2.5 um | 7.9001e-07 | biosphere3 | None | kilogram | air::urban air close to ground | biosphere |  | direct - exhaust
maintenance, passenger car | 7.4751e-06 | carculator db | RER | unit |  | technosphere | passenger car maintenance | maintenance
market for brake wear emissions, passenger car | -7.6519e-06 | carculator db | GLO | kilogram |  | technosphere | brake wear emissions, passenger car | direct - non-exhaust
market for glider, passenger car | 0.00575 | carculator db | GLO | kilogram |  | technosphere | glider, passenger car | glider
market for internal combustion engine, passenger car | 0.0011833 | carculator db | GLO | kilogram |  | technosphere | internal combustion engine, for passenger car | powertrain
market for refrigerant R134a | 6.5e-06 | carculator db | GLO | kilogram |  | technosphere | refrigerant R134a | other
market for road | 0.00082181 | carculator db | GLO | meter-year |  | technosphere | road | road
market for road maintenance | 0.00129 | carculator db | RER | meter-year |  | technosphere | road maintenance | road
market for road wear emissions, passenger car | -1.5304e-05 | carculator db | GLO | kilogram |  | technosphere | road wear emissions, passenger car | road
market for tyre wear emissions, passenger car | -9.1822e-05 | carculator db | GLO | kilogram |  | technosphere | tyre wear emissions, passenger car | direct - non-exhaust
noise, octave 1, day time, rural | 0.094636 | biosphere3 | None | joule | octave 1::day time::rural | biosphere |  | direct - exhaust
noise, octave 1, day time, suburban | 0.052741 | biosphere3 | None | joule | octave 1::day time::suburban | biosphere |  | direct - exhaust
noise, octave 1, day time, urban | 0.064786 | biosphere3 | None | joule | octave 1::day time::urban | biosphere |  | direct - exhaust
noise, octave 2, day time, rural | 0.076694 | biosphere3 | None | joule | octave 2::day time::rural | biosphere |  | direct - exhaust
noise, octave 2, day time, suburban | 0.0099791 | biosphere3 | None | joule | octave 2::day time::suburban | biosphere |  | direct - exhaust
noise, octave 2, day time, urban | 0.0060671 | biosphere3 | None | joule | octave 2::day time::urban | biosphere |  | direct - exhaust
noise, octave 3, day time, rural | 0.056662 | biosphere3 | None | joule | octave 3::day time::rural | biosphere |  | direct - exhaust
noise, octave 3, day time, suburban | 0.0074426 | biosphere3 | None | joule | octave 3::day time::suburban | biosphere |  | direct - exhaust
noise, octave 3, day time, urban | 0.0043583 | biosphere3 | None | joule | octave 3::day time::urban | biosphere |  | direct - exhaust
noise, octave 4, day time, rural | 0.075515 | biosphere3 | None | joule | octave 4::day time::rural | biosphere |  | direct - exhaust
noise, octave 4, day time, suburban | 0.010635 | biosphere3 | None | joule | octave 4::day time::suburban | biosphere |  | direct - exhaust
noise, octave 4, day time, urban | 0.0046575 | biosphere3 | None | joule | octave 4::day time::urban | biosphere |  | direct - exhaust
noise, octave 5, day time, rural | 0.38041 | biosphere3 | None | joule | octave 5::day time::rural | biosphere |  | direct - exhaust
noise, octave 5, day time, suburban | 0.033569 | biosphere3 | None | joule | octave 5::day time::suburban | biosphere |  | direct - exhaust
noise, octave 5, day time, urban | 0.0093161 | biosphere3 | None | joule | octave 5::day time::urban | biosphere |  | direct - exhaust
noise, octave 6, day time, rural | 0.22826 | biosphere3 | None | joule | octave 6::day time::rural | biosphere |  | direct - exhaust
noise, octave 6, day time, suburban | 0.017598 | biosphere3 | None | joule | octave 6::day time::suburban | biosphere |  | direct - exhaust
noise, octave 6, day time, urban | 0.0057613 | biosphere3 | None | joule | octave 6::day time::urban | biosphere |  | direct - exhaust
noise, octave 7, day time, rural | 0.033964 | biosphere3 | None | joule | octave 7::day time::rural | biosphere |  | direct - exhaust
noise, octave 7, day time, suburban | 0.0033156 | biosphere3 | None | joule | octave 7::day time::suburban | biosphere |  | direct - exhaust
noise, octave 7, day time, urban | 0.0015861 | biosphere3 | None | joule | octave 7::day time::urban | biosphere |  | direct - exhaust
noise, octave 8, day time, rural | 0.0046085 | biosphere3 | None | joule | octave 8::day time::rural | biosphere |  | direct - exhaust
noise, octave 8, day time, suburban | 0.00051593 | biosphere3 | None | joule | octave 8::day time::suburban | biosphere |  | direct - exhaust
noise, octave 8, day time, urban | 0.00027857 | biosphere3 | None | joule | octave 8::day time::urban | biosphere |  | direct - exhaust
treatment of used glider, passenger car, shredding | -0.0056546 | carculator db | GLO | kilogram |  | technosphere | used glider, passenger car | other
treatment of used internal combustion engine, shredding | -0.0011833 | carculator db | GLO | kilogram |  | technosphere | used internal combustion engine, from passenger car | other
fuel supply for gas vehicles, 2000 | 0.067043 | carculator db | RER | kilogram |  | technosphere | fuel | energy chain
transport, passenger car, compressed gas, Lower medium, 2000, EURO-2 | 1 | carculator db | RER | kilometer |  | production | transport, passenger car, EURO-2 | other
market for transport, freight train | 0.0013906 | ecoinvent | Europe without Switzerland | ton kilometer |  | technosphere | transport, freight train | other
market for transport, freight, lorry >32 metric ton, EURO4 | 0.00069398 | ecoinvent | RER | ton kilometer |  | technosphere | transport, freight, lorry >32 metric ton, EURO4 | other
Activity | transport, passenger car, compressed gas, Lower medium, 2010, EURO-4
location | RER
production amount | 1
reference product | transport, passenger car, EURO-4
type | process
unit | kilometer
worksheet name | None
source | Sacchi, R., Bauer, C., Cox, B. and Mutel, C. (in review) carculator: an open-source tool for prospective environmental and economic life cycle assessment of vehicles. When, Where and How can battery-electric vehicles help reduce greenhouse gas emissions? Submitted to Renewable and Sustainable Energy Reviews.
description | Cradle-to-grave life cycle inventory of the transport activity using a passenger car over 1 km. carculator is a open-source parametrized truck model that produces life cycle inventories for any desired set of parameters value (lifetime, occupancy rate, power, battery size, fuel blend, etc.): to produce your own inventories, go to https://github.com/romainsacchi/carculator or contact carculator@psi.ch.
special remark
comment | Combustion engine power: 96 [kW]. Power share from combustion engine: 100 [%]. Km over lifetime: 200000 [km]. Yearly mileage: 12000 [km/year]. Autonomy on a full tank/battery: 360 [km]. Tank-to-wheel efficiency: 16 [%]. Tank-to-wheel energy consumption: 3081 [kj/km]. Fuel tank capacity: 308 [kWh]. Curb mass (excl. driver and cargo): 1376 [kg]. Driving mass (incl. driver and cargo): 1516 [kg].
Exchanges
name | amount | database | location | unit | categories | type | reference product | tag
Ammonia | 4.6204e-05 | biosphere3 | None | kilogram | air::low population density, long-term | biosphere |  | direct - exhaust
Ammonia | 1.2887e-05 | biosphere3 | None | kilogram | air::non-urban air or from high stacks | biosphere |  | direct - exhaust
Ammonia | 8.1905e-06 | biosphere3 | None | kilogram | air::urban air close to ground | biosphere |  | direct - exhaust
Benzene | 3.1414e-08 | biosphere3 | None | kilogram | air::low population density, long-term | biosphere |  | direct - exhaust
Benzene | 9.8614e-09 | biosphere3 | None | kilogram | air::non-urban air or from high stacks | biosphere |  | direct - exhaust
Benzene | 4.9501e-07 | biosphere3 | None | kilogram | air::urban air close to ground | biosphere |  | direct - exhaust
Carbon dioxide, fossil | 0.14431 | biosphere3 | None | kilogram | air | biosphere |  | direct - exhaust
Carbon dioxide, from soil or biomass stock | 0.0044633 | biosphere3 | None | kilogram | air | biosphere |  | direct - exhaust
Carbon monoxide, fossil | 0.0002992 | biosphere3 | None | kilogram | air::low population density, long-term | biosphere |  | direct - exhaust
Carbon monoxide, fossil | 8.345e-05 | biosphere3 | None | kilogram | air::non-urban air or from high stacks | biosphere |  | direct - exhaust
Carbon monoxide, fossil | 8.3735e-05 | biosphere3 | None | kilogram | air::urban air close to ground | biosphere |  | direct - exhaust
Dinitrogen monoxide | 2.6988e-07 | biosphere3 | None | kilogram | air::low population density, long-term | biosphere |  | direct - exhaust
Dinitrogen monoxide | 7.5273e-08 | biosphere3 | None | kilogram | air::non-urban air or from high stacks | biosphere |  | direct - exhaust
Dinitrogen monoxide | 4.7842e-08 | biosphere3 | None | kilogram | air::urban air close to ground | biosphere |  | direct - exhaust
Ethane, 1,1,1,2-tetrafluoro-, HFC-134a | 3.75e-06 | biosphere3 | None | kilogram | air | biosphere |  | other
Fuel tank, compressed natural gas, 200 bar | 0.00043333 | carculator db | RER | kilogram |  | technosphere | Fuel tank, compressed natural gas, 200 bar | other
Glider lightweighting | 0.000575 | carculator db | GLO | kilogram |  | technosphere | Glider lightweighting | glider
Hydrocarbons, chlorinated | 2.1246e-05 | biosphere3 | None | kilogram | air::low population density, long-term | biosphere |  | other
Hydrocarbons, chlorinated | 6.0632e-06 | biosphere3 | None | kilogram | air::non-urban air or from high stacks | biosphere |  | other
Hydrocarbons, chlorinated | 1.1256e-05 | biosphere3 | None | kilogram | air::urban air close to ground | biosphere |  | other
Lead | 2.6392e-08 | biosphere3 | None | kilogram | air::low population density, long-term | biosphere |  | direct - exhaust
Lead | 7.361e-09 | biosphere3 | None | kilogram | air::non-urban air or from high stacks | biosphere |  | direct - exhaust
Lead | 4.8093e-09 | biosphere3 | None | kilogram | air::urban air close to ground | biosphere |  | direct - exhaust
Methane, fossil | 0.00022206 | biosphere3 | None | kilogram | air | biosphere |  | direct - exhaust
Methane, fossil | 1.7529e-05 | biosphere3 | None | kilogram | air::low population density, long-term | biosphere |  | direct - exhaust
Methane, fossil | 4.8889e-06 | biosphere3 | None | kilogram | air::non-urban air or from high stacks | biosphere |  | direct - exhaust
Methane, fossil | 3.4982e-06 | biosphere3 | None | kilogram | air::urban air close to ground | biosphere |  | direct - exhaust
NMVOC, non-methane volatile organic compounds, unspecified origin | 3.7174e-06 | biosphere3 | None | kilogram | air::low population density, long-term | biosphere |  | direct - exhaust
NMVOC, non-methane volatile organic compounds, unspecified origin | 1.1743e-06 | biosphere3 | None | kilogram | air::non-urban air or from high stacks | biosphere |  | direct - exhaust
NMVOC, non-methane volatile organic compounds, unspecified origin | 7.7579e-06 | biosphere3 | None | kilogram | air::urban air close to ground | biosphere |  | direct - exhaust
Nitrogen oxides | 7.1266e-05 | biosphere3 | None | kilogram | air::low population density, long-term | biosphere |  | direct - exhaust
Nitrogen oxides | 1.9877e-05 | biosphere3 | None | kilogram | air::non-urban air or from high stacks | biosphere |  | direct - exhaust
Nitrogen oxides | 1.3744e-05 | biosphere3 | None | kilogram | air::urban air close to ground | biosphere |  | direct - exhaust
Particulates, < 2.5 um | 2.7961e-06 | biosphere3 | None | kilogram | air::low population density, long-term | biosphere |  | direct - exhaust
Particulates, < 2.5 um | 7.7985e-07 | biosphere3 | None | kilogram | air::non-urban air or from high stacks | biosphere |  | direct - exhaust
Particulates, < 2.5 um | 4.9566e-07 | biosphere3 | None | kilogram | air::urban air close to ground | biosphere |  | direct - exhaust
maintenance, passenger car | 7.403e-06 | carculator db | RER | unit |  | technosphere | passenger car maintenance | maintenance
market for brake wear emissions, passenger car | -7.5848e-06 | carculator db | GLO | kilogram |  | technosphere | brake wear emissions, passenger car | direct - non-exhaust
market for glider, passenger car | 0.00575 | carculator db | GLO | kilogram |  | technosphere | glider, passenger car | glider
market for internal combustion engine, passenger car | 0.0011774 | carculator db | GLO | kilogram |  | technosphere | internal combustion engine, for passenger car | powertrain
market for refrigerant R134a | 6.5e-06 | carculator db | GLO | kilogram |  | technosphere | refrigerant R134a | other
market for road | 0.0008146 | carculator db | GLO | meter-year |  | technosphere | road | road
market for road maintenance | 0.00129 | carculator db | RER | meter-year |  | technosphere | road maintenance | road
market for road wear emissions, passenger car | -1.517e-05 | carculator db | GLO | kilogram |  | technosphere | road wear emissions, passenger car | road
market for tyre wear emissions, passenger car | -9.1017e-05 | carculator db | GLO | kilogram |  | technosphere | tyre wear emissions, passenger car | direct - non-exhaust
noise, octave 1, day time, rural | 0.094636 | biosphere3 | None | joule | octave 1::day time::rural | biosphere |  | direct - exhaust
noise, octave 1, day time, suburban | 0.052741 | biosphere3 | None | joule | octave 1::day time::suburban | biosphere |  | direct - exhaust
noise, octave 1, day time, urban | 0.064786 | biosphere3 | None | joule | octave 1::day time::urban | biosphere |  | direct - exhaust
noise, octave 2, day time, rural | 0.076694 | biosphere3 | None | joule | octave 2::day time::rural | biosphere |  | direct - exhaust
noise, octave 2, day time, suburban | 0.0099791 | biosphere3 | None | joule | octave 2::day time::suburban | biosphere |  | direct - exhaust
noise, octave 2, day time, urban | 0.0060671 | biosphere3 | None | joule | octave 2::day time::urban | biosphere |  | direct - exhaust
noise, octave 3, day time, rural | 0.056662 | biosphere3 | None | joule | octave 3::day time::rural | biosphere |  | direct - exhaust
noise, octave 3, day time, suburban | 0.0074426 | biosphere3 | None | joule | octave 3::day time::suburban | biosphere |  | direct - exhaust
noise, octave 3, day time, urban | 0.0043583 | biosphere3 | None | joule | octave 3::day time::urban | biosphere |  | direct - exhaust
noise, octave 4, day time, rural | 0.075515 | biosphere3 | None | joule | octave 4::day time::rural | biosphere |  | direct - exhaust
noise, octave 4, day time, suburban | 0.010635 | biosphere3 | None | joule | octave 4::day time::suburban | biosphere |  | direct - exhaust
noise, octave 4, day time, urban | 0.0046575 | biosphere3 | None | joule | octave 4::day time::urban | biosphere |  | direct - exhaust
noise, octave 5, day time, rural | 0.38041 | biosphere3 | None | joule | octave 5::day time::rural | biosphere |  | direct - exhaust
noise, octave 5, day time, suburban | 0.033569 | biosphere3 | None | joule | octave 5::day time::suburban | biosphere |  | direct - exhaust
noise, octave 5, day time, urban | 0.0093161 | biosphere3 | None | joule | octave 5::day time::urban | biosphere |  | direct - exhaust
noise, octave 6, day time, rural | 0.22826 | biosphere3 | None | joule | octave 6::day time::rural | biosphere |  | direct - exhaust
noise, octave 6, day time, suburban | 0.017598 | biosphere3 | None | joule | octave 6::day time::suburban | biosphere |  | direct - exhaust
noise, octave 6, day time, urban | 0.0057613 | biosphere3 | None | joule | octave 6::day time::urban | biosphere |  | direct - exhaust
noise, octave 7, day time, rural | 0.033964 | biosphere3 | None | joule | octave 7::day time::rural | biosphere |  | direct - exhaust
noise, octave 7, day time, suburban | 0.0033156 | biosphere3 | None | joule | octave 7::day time::suburban | biosphere |  | direct - exhaust
noise, octave 7, day time, urban | 0.0015861 | biosphere3 | None | joule | octave 7::day time::urban | biosphere |  | direct - exhaust
noise, octave 8, day time, rural | 0.0046085 | biosphere3 | None | joule | octave 8::day time::rural | biosphere |  | direct - exhaust
noise, octave 8, day time, suburban | 0.00051593 | biosphere3 | None | joule | octave 8::day time::suburban | biosphere |  | direct - exhaust
noise, octave 8, day time, urban | 0.00027857 | biosphere3 | None | joule | octave 8::day time::urban | biosphere |  | direct - exhaust
treatment of used glider, passenger car, shredding | -0.0056083 | carculator db | GLO | kilogram |  | technosphere | used glider, passenger car | other
treatment of used internal combustion engine, shredding | -0.0011774 | carculator db | GLO | kilogram |  | technosphere | used internal combustion engine, from passenger car | other
fuel supply for gas vehicles, 2010 | 0.055736 | carculator db | RER | kilogram |  | technosphere | fuel | energy chain
transport, passenger car, compressed gas, Lower medium, 2010, EURO-4 | 1 | carculator db | RER | kilometer |  | production | transport, passenger car, EURO-4 | other
market for transport, freight train | 0.0013894 | ecoinvent | Europe without Switzerland | ton kilometer |  | technosphere | transport, freight train | other
market for transport, freight, lorry >32 metric ton, EURO4 | 0.00069339 | ecoinvent | RER | ton kilometer |  | technosphere | transport, freight, lorry >32 metric ton, EURO4 | other
Activity | transport, passenger car, compressed gas, Lower medium, 2020, EURO-6d-TEMP
location | RER
production amount | 1
reference product | transport, passenger car, EURO-6d-TEMP
type | process
unit | kilometer
worksheet name | None
source | Sacchi, R., Bauer, C., Cox, B. and Mutel, C. (in review) carculator: an open-source tool for prospective environmental and economic life cycle assessment of vehicles. When, Where and How can battery-electric vehicles help reduce greenhouse gas emissions? Submitted to Renewable and Sustainable Energy Reviews.
description | Cradle-to-grave life cycle inventory of the transport activity using a passenger car over 1 km. carculator is a open-source parametrized truck model that produces life cycle inventories for any desired set of parameters value (lifetime, occupancy rate, power, battery size, fuel blend, etc.): to produce your own inventories, go to https://github.com/romainsacchi/carculator or contact carculator@psi.ch.
special remark
comment | Combustion engine power: 94 [kW]. Power share from combustion engine: 100 [%]. Km over lifetime: 200000 [km]. Yearly mileage: 12000 [km/year]. Autonomy on a full tank/battery: 376 [km]. Tank-to-wheel efficiency: 19 [%]. Tank-to-wheel energy consumption: 2520 [kj/km]. Fuel tank capacity: 263 [kWh]. Curb mass (excl. driver and cargo): 1352 [kg]. Driving mass (incl. driver and cargo): 1492 [kg].
Exchanges
name | amount | database | location | unit | categories | type | reference product | tag
Ammonia | 1.4168e-05 | biosphere3 | None | kilogram | air::low population density, long-term | biosphere |  | direct - exhaust
Ammonia | 3.9331e-06 | biosphere3 | None | kilogram | air::non-urban air or from high stacks | biosphere |  | direct - exhaust
Ammonia | 2.5035e-06 | biosphere3 | None | kilogram | air::urban air close to ground | biosphere |  | direct - exhaust
Benzene | 2.1075e-08 | biosphere3 | None | kilogram | air::low population density, long-term | biosphere |  | direct - exhaust
Benzene | 5.8503e-09 | biosphere3 | None | kilogram | air::non-urban air or from high stacks | biosphere |  | direct - exhaust
Benzene | 3.7238e-09 | biosphere3 | None | kilogram | air::urban air close to ground | biosphere |  | direct - exhaust
Carbon dioxide, fossil | 0.1132 | biosphere3 | None | kilogram | air | biosphere |  | direct - exhaust
Carbon dioxide, from soil or biomass stock | 0.0085204 | biosphere3 | None | kilogram | air | biosphere |  | direct - exhaust
Carbon monoxide, fossil | 0.00020187 | biosphere3 | None | kilogram | air::low population density, long-term | biosphere |  | direct - exhaust
Carbon monoxide, fossil | 5.604e-05 | biosphere3 | None | kilogram | air::non-urban air or from high stacks | biosphere |  | direct - exhaust
Carbon monoxide, fossil | 3.567e-05 | biosphere3 | None | kilogram | air::urban air close to ground | biosphere |  | direct - exhaust
Dinitrogen monoxide | 2.2109e-07 | biosphere3 | None | kilogram | air::low population density, long-term | biosphere |  | direct - exhaust
Dinitrogen monoxide | 6.1373e-08 | biosphere3 | None | kilogram | air::non-urban air or from high stacks | biosphere |  | direct - exhaust
Dinitrogen monoxide | 3.9065e-08 | biosphere3 | None | kilogram | air::urban air close to ground | biosphere |  | direct - exhaust
Ethane, 1,1,1,2-tetrafluoro-, HFC-134a | 3.75e-06 | biosphere3 | None | kilogram | air | biosphere |  | other
Fuel tank, compressed natural gas, 200 bar | 0.00038842 | carculator db | RER | kilogram |  | technosphere | Fuel tank, compressed natural gas, 200 bar | other
Glider lightweighting | 0.0006125 | carculator db | GLO | kilogram |  | technosphere | Glider lightweighting | glider
Hydrocarbons, chlorinated | 1.152e-05 | biosphere3 | None | kilogram | air::low population density, long-term | biosphere |  | other
Hydrocarbons, chlorinated | 3.1979e-06 | biosphere3 | None | kilogram | air::non-urban air or from high stacks | biosphere |  | other
Hydrocarbons, chlorinated | 2.0355e-06 | biosphere3 | None | kilogram | air::urban air close to ground | biosphere |  | other
Lead | 2.162e-08 | biosphere3 | None | kilogram | air::low population density, long-term | biosphere |  | direct - exhaust
Lead | 6.0017e-09 | biosphere3 | None | kilogram | air::non-urban air or from high stacks | biosphere |  | direct - exhaust
Lead | 3.8202e-09 | biosphere3 | None | kilogram | air::urban air close to ground | biosphere |  | direct - exhaust
Methane, fossil | 0.00018167 | biosphere3 | None | kilogram | air | biosphere |  | direct - exhaust
Methane, fossil | 9.5023e-06 | biosphere3 | None | kilogram | air::low population density, long-term | biosphere |  | direct - exhaust
Methane, fossil | 2.6378e-06 | biosphere3 | None | kilogram | air::non-urban air or from high stacks | biosphere |  | direct - exhaust
Methane, fossil | 1.679e-06 | biosphere3 | None | kilogram | air::urban air close to ground | biosphere |  | direct - exhaust
NMVOC, non-methane volatile organic compounds, unspecified origin | 2.0175e-06 | biosphere3 | None | kilogram | air::low population density, long-term | biosphere |  | direct - exhaust
NMVOC, non-methane volatile organic compounds, unspecified origin | 5.6005e-07 | biosphere3 | None | kilogram | air::non-urban air or from high stacks | biosphere |  | direct - exhaust
NMVOC, non-methane volatile organic compounds, unspecified origin | 3.5648e-07 | biosphere3 | None | kilogram | air::urban air close to ground | biosphere |  | direct - exhaust
Nitrogen oxides | 1.901e-05 | biosphere3 | None | kilogram | air::low population density, long-term | biosphere |  | direct - exhaust
Nitrogen oxides | 5.2771e-06 | biosphere3 | None | kilogram | air::non-urban air or from high stacks | biosphere |  | direct - exhaust
Nitrogen oxides | 3.359e-06 | biosphere3 | None | kilogram | air::urban air close to ground | biosphere |  | direct - exhaust
Particulates, < 2.5 um | 8.4111e-07 | biosphere3 | None | kilogram | air::low population density, long-term | biosphere |  | direct - exhaust
Particulates, < 2.5 um | 2.3349e-07 | biosphere3 | None | kilogram | air::non-urban air or from high stacks | biosphere |  | direct - exhaust
Particulates, < 2.5 um | 1.4862e-07 | biosphere3 | None | kilogram | air::urban air close to ground | biosphere |  | direct - exhaust
maintenance, passenger car | 7.27e-06 | carculator db | RER | unit |  | technosphere | passenger car maintenance | maintenance
market for brake wear emissions, passenger car | -7.4611e-06 | carculator db | GLO | kilogram |  | technosphere | brake wear emissions, passenger car | direct - non-exhaust
market for glider, passenger car | 0.00575 | carculator db | GLO | kilogram |  | technosphere | glider, passenger car | glider
market for internal combustion engine, passenger car | 0.0011506 | carculator db | GLO | kilogram |  | technosphere | internal combustion engine, for passenger car | powertrain
market for refrigerant R134a | 6.5e-06 | carculator db | GLO | kilogram |  | technosphere | refrigerant R134a | other
market for road | 0.00080132 | carculator db | GLO | meter-year |  | technosphere | road | road
market for road maintenance | 0.00129 | carculator db | RER | meter-year |  | technosphere | road maintenance | road
market for road wear emissions, passenger car | -1.4922e-05 | carculator db | GLO | kilogram |  | technosphere | road wear emissions, passenger car | road
market for tyre wear emissions, passenger car | -8.9533e-05 | carculator db | GLO | kilogram |  | technosphere | tyre wear emissions, passenger car | direct - non-exhaust
noise, octave 1, day time, rural | 0.094636 | biosphere3 | None | joule | octave 1::day time::rural | biosphere |  | direct - exhaust
noise, octave 1, day time, suburban | 0.052741 | biosphere3 | None | joule | octave 1::day time::suburban | biosphere |  | direct - exhaust
noise, octave 1, day time, urban | 0.064786 | biosphere3 | None | joule | octave 1::day time::urban | biosphere |  | direct - exhaust
noise, octave 2, day time, rural | 0.076694 | biosphere3 | None | joule | octave 2::day time::rural | biosphere |  | direct - exhaust
noise, octave 2, day time, suburban | 0.0099791 | biosphere3 | None | joule | octave 2::day time::suburban | biosphere |  | direct - exhaust
noise, octave 2, day time, urban | 0.0060671 | biosphere3 | None | joule | octave 2::day time::urban | biosphere |  | direct - exhaust
noise, octave 3, day time, rural | 0.056662 | biosphere3 | None | joule | octave 3::day time::rural | biosphere |  | direct - exhaust
noise, octave 3, day time, suburban | 0.0074426 | biosphere3 | None | joule | octave 3::day time::suburban | biosphere |  | direct - exhaust
noise, octave 3, day time, urban | 0.0043583 | biosphere3 | None | joule | octave 3::day time::urban | biosphere |  | direct - exhaust
noise, octave 4, day time, rural | 0.075515 | biosphere3 | None | joule | octave 4::day time::rural | biosphere |  | direct - exhaust
noise, octave 4, day time, suburban | 0.010635 | biosphere3 | None | joule | octave 4::day time::suburban | biosphere |  | direct - exhaust
noise, octave 4, day time, urban | 0.0046575 | biosphere3 | None | joule | octave 4::day time::urban | biosphere |  | direct - exhaust
noise, octave 5, day time, rural | 0.38041 | biosphere3 | None | joule | octave 5::day time::rural | biosphere |  | direct - exhaust
noise, octave 5, day time, suburban | 0.033569 | biosphere3 | None | joule | octave 5::day time::suburban | biosphere |  | direct - exhaust
noise, octave 5, day time, urban | 0.0093161 | biosphere3 | None | joule | octave 5::day time::urban | biosphere |  | direct - exhaust
noise, octave 6, day time, rural | 0.22826 | biosphere3 | None | joule | octave 6::day time::rural | biosphere |  | direct - exhaust
noise, octave 6, day time, suburban | 0.017598 | biosphere3 | None | joule | octave 6::day time::suburban | biosphere |  | direct - exhaust
noise, octave 6, day time, urban | 0.0057613 | biosphere3 | None | joule | octave 6::day time::urban | biosphere |  | direct - exhaust
noise, octave 7, day time, rural | 0.033964 | biosphere3 | None | joule | octave 7::day time::rural | biosphere |  | direct - exhaust
noise, octave 7, day time, suburban | 0.0033156 | biosphere3 | None | joule | octave 7::day time::suburban | biosphere |  | direct - exhaust
noise, octave 7, day time, urban | 0.0015861 | biosphere3 | None | joule | octave 7::day time::urban | biosphere |  | direct - exhaust
noise, octave 8, day time, rural | 0.0046085 | biosphere3 | None | joule | octave 8::day time::rural | biosphere |  | direct - exhaust
noise, octave 8, day time, suburban | 0.00051593 | biosphere3 | None | joule | octave 8::day time::suburban | biosphere |  | direct - exhaust
noise, octave 8, day time, urban | 0.00027857 | biosphere3 | None | joule | octave 8::day time::urban | biosphere |  | direct - exhaust
treatment of used glider, passenger car, shredding | -0.0055259 | carculator db | GLO | kilogram |  | technosphere | used glider, passenger car | other
treatment of used internal combustion engine, shredding | -0.0011506 | carculator db | GLO | kilogram |  | technosphere | used internal combustion engine, from passenger car | other
fuel supply for gas vehicles, 2020 | 0.0456 | carculator db | RER | kilogram |  | technosphere | fuel | energy chain
transport, passenger car, compressed gas, Lower medium, 2020, EURO-6d-TEMP | 1 | carculator db | RER | kilometer |  | production | transport, passenger car, EURO-6d-TEMP | other
market for transport, freight train | 0.001384 | ecoinvent | Europe without Switzerland | ton kilometer |  | technosphere | transport, freight train | other
market for transport, freight, lorry >32 metric ton, EURO4 | 0.00069071 | ecoinvent | RER | ton kilometer |  | technosphere | transport, freight, lorry >32 metric ton, EURO4 | other
Activity | transport, passenger car, compressed gas, Lower medium, 2040, EURO-6d
location | RER
production amount | 1
reference product | transport, passenger car, EURO-6d
type | process
unit | kilometer
worksheet name | None
source | Sacchi, R., Bauer, C., Cox, B. and Mutel, C. (in review) carculator: an open-source tool for prospective environmental and economic life cycle assessment of vehicles. When, Where and How can battery-electric vehicles help reduce greenhouse gas emissions? Submitted to Renewable and Sustainable Energy Reviews.
description | Cradle-to-grave life cycle inventory of the transport activity using a passenger car over 1 km. carculator is a open-source parametrized truck model that produces life cycle inventories for any desired set of parameters value (lifetime, occupancy rate, power, battery size, fuel blend, etc.): to produce your own inventories, go to https://github.com/romainsacchi/carculator or contact carculator@psi.ch.
special remark
comment | Combustion engine power: 79 [kW]. Electric motor power: 8 [kW]. Power share from combustion engine: 90 [%]. Km over lifetime: 200000 [km]. Yearly mileage: 12000 [km/year]. Autonomy on a full tank/battery: 400 [km]. Tank-to-wheel efficiency: 27 [%]. Tank-to-wheel energy consumption: 1523 [kj/km]. Fuel tank capacity: 169 [kWh]. Curb mass (excl. driver and cargo): 1267 [kg]. Driving mass (incl. driver and cargo): 1407 [kg].
Exchanges
name | amount | database | location | unit | categories | type | reference product | tag
Ammonia | 8.6501e-06 | biosphere3 | None | kilogram | air::low population density, long-term | biosphere |  | direct - exhaust
Ammonia | 2.3542e-06 | biosphere3 | None | kilogram | air::non-urban air or from high stacks | biosphere |  | direct - exhaust
Ammonia | 1.4491e-06 | biosphere3 | None | kilogram | air::urban air close to ground | biosphere |  | direct - exhaust
Battery BoP | 6.653e-06 | carculator db | GLO | kilogram |  | technosphere | Battery BoP | energy storage
Battery cell, NMC-111 | 1.4784e-05 | carculator db | GLO | kilogram |  | technosphere | Battery cell | energy storage
Benzene | 1.2867e-08 | biosphere3 | None | kilogram | air::low population density, long-term | biosphere |  | direct - exhaust
Benzene | 3.5018e-09 | biosphere3 | None | kilogram | air::non-urban air or from high stacks | biosphere |  | direct - exhaust
Benzene | 2.1555e-09 | biosphere3 | None | kilogram | air::urban air close to ground | biosphere |  | direct - exhaust
Carbon dioxide, fossil | 0.073566 | biosphere3 | None | kilogram | air | biosphere |  | direct - exhaust
Carbon monoxide, fossil | 0.00012325 | biosphere3 | None | kilogram | air::low population density, long-term | biosphere |  | direct - exhaust
Carbon monoxide, fossil | 3.3544e-05 | biosphere3 | None | kilogram | air::non-urban air or from high stacks | biosphere |  | direct - exhaust
Carbon monoxide, fossil | 2.0648e-05 | biosphere3 | None | kilogram | air::urban air close to ground | biosphere |  | direct - exhaust
Dinitrogen monoxide | 1.3498e-07 | biosphere3 | None | kilogram | air::low population density, long-term | biosphere |  | direct - exhaust
Dinitrogen monoxide | 3.6736e-08 | biosphere3 | None | kilogram | air::non-urban air or from high stacks | biosphere |  | direct - exhaust
Dinitrogen monoxide | 2.2613e-08 | biosphere3 | None | kilogram | air::urban air close to ground | biosphere |  | direct - exhaust
Ethane, 1,1,1,2-tetrafluoro-, HFC-134a | 3.75e-06 | biosphere3 | None | kilogram | air | biosphere |  | other
Fuel tank, compressed natural gas, 200 bar | 0.00029458 | carculator db | RER | kilogram |  | technosphere | Fuel tank, compressed natural gas, 200 bar | other
Glider lightweighting | 0.0008625 | carculator db | GLO | kilogram |  | technosphere | Glider lightweighting | glider
Hydrocarbons, chlorinated | 7.033e-06 | biosphere3 | None | kilogram | air::low population density, long-term | biosphere |  | other
Hydrocarbons, chlorinated | 1.9141e-06 | biosphere3 | None | kilogram | air::non-urban air or from high stacks | biosphere |  | other
Hydrocarbons, chlorinated | 1.1782e-06 | biosphere3 | None | kilogram | air::urban air close to ground | biosphere |  | other
Lead | 1.32e-08 | biosphere3 | None | kilogram | air::low population density, long-term | biosphere |  | direct - exhaust
Lead | 3.5925e-09 | biosphere3 | None | kilogram | air::non-urban air or from high stacks | biosphere |  | direct - exhaust
Lead | 2.2113e-09 | biosphere3 | None | kilogram | air::urban air close to ground | biosphere |  | direct - exhaust
Methane, fossil | 0.0001098 | biosphere3 | None | kilogram | air | biosphere |  | direct - exhaust
Methane, fossil | 5.8013e-06 | biosphere3 | None | kilogram | air::low population density, long-term | biosphere |  | direct - exhaust
Methane, fossil | 1.5789e-06 | biosphere3 | None | kilogram | air::non-urban air or from high stacks | biosphere |  | direct - exhaust
Methane, fossil | 9.7188e-07 | biosphere3 | None | kilogram | air::urban air close to ground | biosphere |  | direct - exhaust
NMVOC, non-methane volatile organic compounds, unspecified origin | 1.2317e-06 | biosphere3 | None | kilogram | air::low population density, long-term | biosphere |  | direct - exhaust
NMVOC, non-methane volatile organic compounds, unspecified origin | 3.3523e-07 | biosphere3 | None | kilogram | air::non-urban air or from high stacks | biosphere |  | direct - exhaust
NMVOC, non-methane volatile organic compounds, unspecified origin | 2.0635e-07 | biosphere3 | None | kilogram | air::urban air close to ground | biosphere |  | direct - exhaust
Nitrogen oxides | 1.1606e-05 | biosphere3 | None | kilogram | air::low population density, long-term | biosphere |  | direct - exhaust
Nitrogen oxides | 3.1587e-06 | biosphere3 | None | kilogram | air::non-urban air or from high stacks | biosphere |  | direct - exhaust
Nitrogen oxides | 1.9443e-06 | biosphere3 | None | kilogram | air::urban air close to ground | biosphere |  | direct - exhaust
Particulates, < 2.5 um | 5.1352e-07 | biosphere3 | None | kilogram | air::low population density, long-term | biosphere |  | direct - exhaust
Particulates, < 2.5 um | 1.3976e-07 | biosphere3 | None | kilogram | air::non-urban air or from high stacks | biosphere |  | direct - exhaust
Particulates, < 2.5 um | 8.6028e-08 | biosphere3 | None | kilogram | air::urban air close to ground | biosphere |  | direct - exhaust
maintenance, passenger car | 6.8131e-06 | carculator db | RER | unit |  | technosphere | passenger car maintenance | maintenance
market for brake wear emissions, passenger car | -7.0362e-06 | carculator db | GLO | kilogram |  | technosphere | brake wear emissions, passenger car | direct - non-exhaust
market for electric motor, electric passenger car | 9.7177e-05 | carculator db | GLO | kilogram |  | technosphere | electric motor, electric passenger car | powertrain
market for glider, passenger car | 0.00575 | carculator db | GLO | kilogram |  | technosphere | glider, passenger car | glider
market for internal combustion engine, passenger car | 0.00098123 | carculator db | GLO | kilogram |  | technosphere | internal combustion engine, for passenger car | powertrain
market for refrigerant R134a | 6.5e-06 | carculator db | GLO | kilogram |  | technosphere | refrigerant R134a | other
market for road | 0.00075569 | carculator db | GLO | meter-year |  | technosphere | road | road
market for road maintenance | 0.00129 | carculator db | RER | meter-year |  | technosphere | road maintenance | road
market for road wear emissions, passenger car | -1.4072e-05 | carculator db | GLO | kilogram |  | technosphere | road wear emissions, passenger car | road
market for tyre wear emissions, passenger car | -8.4434e-05 | carculator db | GLO | kilogram |  | technosphere | tyre wear emissions, passenger car | direct - non-exhaust
market for used Li-ion battery | -2.1437e-05 | carculator db | GLO | kilogram |  | technosphere | used Li-ion battery | other
market for used powertrain from electric passenger car, manual dismantling | -9.7177e-05 | carculator db | GLO | kilogram |  | technosphere | used powertrain from electric passenger car, manual dismantling | EoL
noise, octave 1, day time, rural | 0.094636 | biosphere3 | None | joule | octave 1::day time::rural | biosphere |  | direct - exhaust
noise, octave 1, day time, suburban | 0.052741 | biosphere3 | None | joule | octave 1::day time::suburban | biosphere |  | direct - exhaust
noise, octave 1, day time, urban | 0.064786 | biosphere3 | None | joule | octave 1::day time::urban | biosphere |  | direct - exhaust
noise, octave 2, day time, rural | 0.076694 | biosphere3 | None | joule | octave 2::day time::rural | biosphere |  | direct - exhaust
noise, octave 2, day time, suburban | 0.0099791 | biosphere3 | None | joule | octave 2::day time::suburban | biosphere |  | direct - exhaust
noise, octave 2, day time, urban | 0.0060671 | biosphere3 | None | joule | octave 2::day time::urban | biosphere |  | direct - exhaust
noise, octave 3, day time, rural | 0.056662 | biosphere3 | None | joule | octave 3::day time::rural | biosphere |  | direct - exhaust
noise, octave 3, day time, suburban | 0.0074426 | biosphere3 | None | joule | octave 3::day time::suburban | biosphere |  | direct - exhaust
noise, octave 3, day time, urban | 0.0043583 | biosphere3 | None | joule | octave 3::day time::urban | biosphere |  | direct - exhaust
noise, octave 4, day time, rural | 0.075515 | biosphere3 | None | joule | octave 4::day time::rural | biosphere |  | direct - exhaust
noise, octave 4, day time, suburban | 0.010635 | biosphere3 | None | joule | octave 4::day time::suburban | biosphere |  | direct - exhaust
noise, octave 4, day time, urban | 0.0046575 | biosphere3 | None | joule | octave 4::day time::urban | biosphere |  | direct - exhaust
noise, octave 5, day time, rural | 0.38041 | biosphere3 | None | joule | octave 5::day time::rural | biosphere |  | direct - exhaust
noise, octave 5, day time, suburban | 0.033569 | biosphere3 | None | joule | octave 5::day time::suburban | biosphere |  | direct - exhaust
noise, octave 5, day time, urban | 0.0093161 | biosphere3 | None | joule | octave 5::day time::urban | biosphere |  | direct - exhaust
noise, octave 6, day time, rural | 0.22826 | biosphere3 | None | joule | octave 6::day time::rural | biosphere |  | direct - exhaust
noise, octave 6, day time, suburban | 0.017598 | biosphere3 | None | joule | octave 6::day time::suburban | biosphere |  | direct - exhaust
noise, octave 6, day time, urban | 0.0057613 | biosphere3 | None | joule | octave 6::day time::urban | biosphere |  | direct - exhaust
noise, octave 7, day time, rural | 0.033964 | biosphere3 | None | joule | octave 7::day time::rural | biosphere |  | direct - exhaust
noise, octave 7, day time, suburban | 0.0033156 | biosphere3 | None | joule | octave 7::day time::suburban | biosphere |  | direct - exhaust
noise, octave 7, day time, urban | 0.0015861 | biosphere3 | None | joule | octave 7::day time::urban | biosphere |  | direct - exhaust
noise, octave 8, day time, rural | 0.0046085 | biosphere3 | None | joule | octave 8::day time::rural | biosphere |  | direct - exhaust
noise, octave 8, day time, suburban | 0.00051593 | biosphere3 | None | joule | octave 8::day time::suburban | biosphere |  | direct - exhaust
noise, octave 8, day time, urban | 0.00027857 | biosphere3 | None | joule | octave 8::day time::urban | biosphere |  | direct - exhaust
treatment of used glider, passenger car, shredding | -0.0051821 | carculator db | GLO | kilogram |  | technosphere | used glider, passenger car | other
treatment of used internal combustion engine, shredding | -0.00098123 | carculator db | GLO | kilogram |  | technosphere | used internal combustion engine, from passenger car | other
fuel supply for gas vehicles, 2040 | 0.02756 | carculator db | RER | kilogram |  | technosphere | fuel | energy chain
electricity market for energy storage production, 2040 | 5.9138e-05 | carculator db | CN | kilowatt hour |  | technosphere | electricity, low voltage, for energy storage production | energy storage
transport, passenger car, compressed gas, Lower medium, 2040, EURO-6d | 1 | carculator db | RER | kilometer |  | production | transport, passenger car, EURO-6d | other
market for transport, freight train | 0.0013501 | ecoinvent | Europe without Switzerland | ton kilometer |  | technosphere | transport, freight train | other
market for transport, freight, lorry >32 metric ton, EURO4 | 0.00067377 | ecoinvent | RER | ton kilometer |  | technosphere | transport, freight, lorry >32 metric ton, EURO4 | other
Activity | transport, passenger car, plugin gasoline hybrid, Lower medium, 2020, EURO-6d-TEMP
location | RER
production amount | 1
reference product | transport, passenger car, EURO-6d-TEMP
type | process
unit | kilometer
worksheet name | None
source | Sacchi, R., Bauer, C., Cox, B. and Mutel, C. (in review) carculator: an open-source tool for prospective environmental and economic life cycle assessment of vehicles. When, Where and How can battery-electric vehicles help reduce greenhouse gas emissions? Submitted to Renewable and Sustainable Energy Reviews.
description | Cradle-to-grave life cycle inventory of the transport activity using a passenger car over 1 km. carculator is a open-source parametrized truck model that produces life cycle inventories for any desired set of parameters value (lifetime, occupancy rate, power, battery size, fuel blend, etc.): to produce your own inventories, go to https://github.com/romainsacchi/carculator or contact carculator@psi.ch.
special remark
comment | Combustion engine power: 39 [kW]. Electric motor power: 61 [kW]. Power share from combustion engine: 37 [%]. Km over lifetime: 200000 [km]. Yearly mileage: 12000 [km/year]. Autonomy on a full tank/battery: 1002 [km]. Tank-to-wheel efficiency: 52 [%]. Tank-to-wheel energy consumption: 1164 [kj/km]. Battery capacity: 8 [kWh]. Fuel tank capacity: 530 [kWh]. Mass of battery: 91 [kg]. Curb mass (excl. driver and cargo): 1441 [kg]. Driving mass (incl. driver and cargo): 1581 [kg].
Exchanges
name | amount | database | location | unit | categories | type | reference product | tag
1-Pentene | 9.958e-10 | biosphere3 | None | kilogram | air::low population density, long-term | biosphere |  | other
1-Pentene | 3.2538e-10 | biosphere3 | None | kilogram | air::non-urban air or from high stacks | biosphere |  | other
1-Pentene | 1.4704e-09 | biosphere3 | None | kilogram | air::urban air close to ground | biosphere |  | other
Acetaldehyde | 7.9664e-09 | biosphere3 | None | kilogram | air::low population density, long-term | biosphere |  | other
Acetaldehyde | 2.603e-09 | biosphere3 | None | kilogram | air::non-urban air or from high stacks | biosphere |  | other
Acetaldehyde | 1.1763e-08 | biosphere3 | None | kilogram | air::urban air close to ground | biosphere |  | other
Acetone | 5.9748e-09 | biosphere3 | None | kilogram | air::low population density, long-term | biosphere |  | other
Acetone | 1.9523e-09 | biosphere3 | None | kilogram | air::non-urban air or from high stacks | biosphere |  | other
Acetone | 8.8224e-09 | biosphere3 | None | kilogram | air::urban air close to ground | biosphere |  | other
Acrolein | 1.9916e-09 | biosphere3 | None | kilogram | air::low population density, long-term | biosphere |  | other
Acrolein | 6.5076e-10 | biosphere3 | None | kilogram | air::non-urban air or from high stacks | biosphere |  | other
Acrolein | 2.9408e-09 | biosphere3 | None | kilogram | air::urban air close to ground | biosphere |  | other
Ammonia | 4.1522e-06 | biosphere3 | None | kilogram | air::low population density, long-term | biosphere |  | direct - exhaust
Ammonia | 1.1836e-06 | biosphere3 | None | kilogram | air::non-urban air or from high stacks | biosphere |  | direct - exhaust
Ammonia | 7.4823e-07 | biosphere3 | None | kilogram | air::urban air close to ground | biosphere |  | direct - exhaust
Arsenic | 3.586e-12 | biosphere3 | None | kilogram | air::low population density, long-term | biosphere |  | other
Arsenic | 1.0222e-12 | biosphere3 | None | kilogram | air::non-urban air or from high stacks | biosphere |  | other
Arsenic | 6.462e-13 | biosphere3 | None | kilogram | air::urban air close to ground | biosphere |  | other
Battery BoP | 0.00018261 | carculator db | GLO | kilogram |  | technosphere | Battery BoP | energy storage
Battery cell, NMC-111 | 0.00027391 | carculator db | GLO | kilogram |  | technosphere | Battery cell | energy storage
Benzaldehyde | 1.9916e-09 | biosphere3 | None | kilogram | air::low population density, long-term | biosphere |  | other
Benzaldehyde | 6.5076e-10 | biosphere3 | None | kilogram | air::non-urban air or from high stacks | biosphere |  | other
Benzaldehyde | 2.9408e-09 | biosphere3 | None | kilogram | air::urban air close to ground | biosphere |  | other
Benzene | 1.4386e-08 | biosphere3 | None | kilogram | air::low population density, long-term | biosphere |  | direct - exhaust
Benzene | 4.4329e-09 | biosphere3 | None | kilogram | air::non-urban air or from high stacks | biosphere |  | direct - exhaust
Benzene | 8.8545e-08 | biosphere3 | None | kilogram | air::urban air close to ground | biosphere |  | direct - exhaust
Butane | 5.1782e-08 | biosphere3 | None | kilogram | air::low population density, long-term | biosphere |  | other
Butane | 1.692e-08 | biosphere3 | None | kilogram | air::non-urban air or from high stacks | biosphere |  | other
Butane | 7.6461e-08 | biosphere3 | None | kilogram | air::urban air close to ground | biosphere |  | other
Cadmium | 1.2902e-10 | biosphere3 | None | kilogram | air::low population density, long-term | biosphere |  | direct - exhaust
Cadmium | 3.6775e-11 | biosphere3 | None | kilogram | air::non-urban air or from high stacks | biosphere |  | direct - exhaust
Cadmium | 2.3248e-11 | biosphere3 | None | kilogram | air::urban air close to ground | biosphere |  | direct - exhaust
Carbon dioxide, fossil | 0.052765 | biosphere3 | None | kilogram | air | biosphere |  | direct - exhaust
Carbon dioxide, from soil or biomass stock | 0.0021023 | biosphere3 | None | kilogram | air | biosphere |  | direct - exhaust
Carbon monoxide, fossil | 9.2567e-05 | biosphere3 | None | kilogram | air::low population density, long-term | biosphere |  | direct - exhaust
Carbon monoxide, fossil | 2.6386e-05 | biosphere3 | None | kilogram | air::non-urban air or from high stacks | biosphere |  | direct - exhaust
Carbon monoxide, fossil | 2.4479e-05 | biosphere3 | None | kilogram | air::urban air close to ground | biosphere |  | direct - exhaust
Chromium | 1.9098e-10 | biosphere3 | None | kilogram | air::low population density, long-term | biosphere |  | direct - exhaust
Chromium | 5.4439e-11 | biosphere3 | None | kilogram | air::non-urban air or from high stacks | biosphere |  | direct - exhaust
Chromium | 3.4415e-11 | biosphere3 | None | kilogram | air::urban air close to ground | biosphere |  | direct - exhaust
Chromium VI | 3.8247e-13 | biosphere3 | None | kilogram | air::low population density, long-term | biosphere |  | direct - exhaust
Chromium VI | 1.0902e-13 | biosphere3 | None | kilogram | air::non-urban air or from high stacks | biosphere |  | direct - exhaust
Chromium VI | 6.8922e-14 | biosphere3 | None | kilogram | air::urban air close to ground | biosphere |  | direct - exhaust
Copper | 5.0184e-10 | biosphere3 | None | kilogram | air::low population density, long-term | biosphere |  | energy storage
Copper | 1.4305e-10 | biosphere3 | None | kilogram | air::non-urban air or from high stacks | biosphere |  | energy storage
Copper | 9.0431e-11 | biosphere3 | None | kilogram | air::urban air close to ground | biosphere |  | energy storage
Cyclohexane | 1.0954e-08 | biosphere3 | None | kilogram | air::low population density, long-term | biosphere |  | other
Cyclohexane | 3.5792e-09 | biosphere3 | None | kilogram | air::non-urban air or from high stacks | biosphere |  | other
Cyclohexane | 1.6174e-08 | biosphere3 | None | kilogram | air::urban air close to ground | biosphere |  | other
Dinitrogen monoxide | 6.4792e-08 | biosphere3 | None | kilogram | air::low population density, long-term | biosphere |  | direct - exhaust
Dinitrogen monoxide | 1.8469e-08 | biosphere3 | None | kilogram | air::non-urban air or from high stacks | biosphere |  | direct - exhaust
Dinitrogen monoxide | 1.1676e-08 | biosphere3 | None | kilogram | air::urban air close to ground | biosphere |  | direct - exhaust
Ethane | 3.1866e-08 | biosphere3 | None | kilogram | air::low population density, long-term | biosphere |  | other
Ethane | 1.0412e-08 | biosphere3 | None | kilogram | air::non-urban air or from high stacks | biosphere |  | other
Ethane | 4.7053e-08 | biosphere3 | None | kilogram | air::urban air close to ground | biosphere |  | other
Ethane, 1,1,1,2-tetrafluoro-, HFC-134a | 3.75e-06 | biosphere3 | None | kilogram | air | biosphere |  | other
Ethene | 7.2694e-08 | biosphere3 | None | kilogram | air::low population density, long-term | biosphere |  | other
Ethene | 2.3753e-08 | biosphere3 | None | kilogram | air::non-urban air or from high stacks | biosphere |  | other
Ethene | 1.0734e-07 | biosphere3 | None | kilogram | air::urban air close to ground | biosphere |  | other
Formaldehyde | 1.6929e-08 | biosphere3 | None | kilogram | air::low population density, long-term | biosphere |  | other
Formaldehyde | 5.5315e-09 | biosphere3 | None | kilogram | air::non-urban air or from high stacks | biosphere |  | other
Formaldehyde | 2.4997e-08 | biosphere3 | None | kilogram | air::urban air close to ground | biosphere |  | other
Glider lightweighting | 0.00060007 | carculator db | GLO | kilogram |  | technosphere | Glider lightweighting | glider
Heptane | 6.9706e-09 | biosphere3 | None | kilogram | air::low population density, long-term | biosphere |  | other
Heptane | 2.2777e-09 | biosphere3 | None | kilogram | air::non-urban air or from high stacks | biosphere |  | other
Heptane | 1.0293e-08 | biosphere3 | None | kilogram | air::urban air close to ground | biosphere |  | other
Hexane | 1.5933e-08 | biosphere3 | None | kilogram | air::low population density, long-term | biosphere |  | other
Hexane | 5.2061e-09 | biosphere3 | None | kilogram | air::non-urban air or from high stacks | biosphere |  | other
Hexane | 2.3526e-08 | biosphere3 | None | kilogram | air::urban air close to ground | biosphere |  | other
Hydrocarbons, chlorinated | 1.6748e-06 | biosphere3 | None | kilogram | air::low population density, long-term | biosphere |  | other
Hydrocarbons, chlorinated | 5.1892e-07 | biosphere3 | None | kilogram | air::non-urban air or from high stacks | biosphere |  | other
Hydrocarbons, chlorinated | 1.6611e-06 | biosphere3 | None | kilogram | air::urban air close to ground | biosphere |  | other
Lead | 1.2088e-08 | biosphere3 | None | kilogram | air::low population density, long-term | biosphere |  | direct - exhaust
Lead | 3.4458e-09 | biosphere3 | None | kilogram | air::non-urban air or from high stacks | biosphere |  | direct - exhaust
Lead | 2.2076e-09 | biosphere3 | None | kilogram | air::urban air close to ground | biosphere |  | direct - exhaust
Mercury | 1.0413e-10 | biosphere3 | None | kilogram | air::low population density, long-term | biosphere |  | direct - exhaust
Mercury | 2.9681e-11 | biosphere3 | None | kilogram | air::non-urban air or from high stacks | biosphere |  | direct - exhaust
Mercury | 1.8764e-11 | biosphere3 | None | kilogram | air::urban air close to ground | biosphere |  | direct - exhaust
Methane, fossil | 4.9381e-07 | biosphere3 | None | kilogram | air::low population density, long-term | biosphere |  | direct - exhaust
Methane, fossil | 1.4076e-07 | biosphere3 | None | kilogram | air::non-urban air or from high stacks | biosphere |  | direct - exhaust
Methane, fossil | 1.5732e-07 | biosphere3 | None | kilogram | air::urban air close to ground | biosphere |  | direct - exhaust
Methyl ethyl ketone | 9.958e-10 | biosphere3 | None | kilogram | air::low population density, long-term | biosphere |  | other
Methyl ethyl ketone | 3.2538e-10 | biosphere3 | None | kilogram | air::non-urban air or from high stacks | biosphere |  | other
Methyl ethyl ketone | 1.4704e-09 | biosphere3 | None | kilogram | air::urban air close to ground | biosphere |  | other
NMVOC, non-methane volatile organic compounds, unspecified origin | 5.0587e-07 | biosphere3 | None | kilogram | air::low population density, long-term | biosphere |  | direct - exhaust
NMVOC, non-methane volatile organic compounds, unspecified origin | 1.6529e-07 | biosphere3 | None | kilogram | air::non-urban air or from high stacks | biosphere |  | direct - exhaust
NMVOC, non-methane volatile organic compounds, unspecified origin | 7.4696e-07 | biosphere3 | None | kilogram | air::urban air close to ground | biosphere |  | direct - exhaust
Nickel | 1.5543e-10 | biosphere3 | None | kilogram | air::low population density, long-term | biosphere |  | direct - exhaust
Nickel | 4.4304e-11 | biosphere3 | None | kilogram | air::non-urban air or from high stacks | biosphere |  | direct - exhaust
Nickel | 2.8008e-11 | biosphere3 | None | kilogram | air::urban air close to ground | biosphere |  | direct - exhaust
Nitrogen oxides | 5.8769e-06 | biosphere3 | None | kilogram | air::low population density, long-term | biosphere |  | direct - exhaust
Nitrogen oxides | 1.6752e-06 | biosphere3 | None | kilogram | air::non-urban air or from high stacks | biosphere |  | direct - exhaust
Nitrogen oxides | 1.3299e-06 | biosphere3 | None | kilogram | air::urban air close to ground | biosphere |  | direct - exhaust
PAH, polycyclic aromatic hydrocarbons | 4.16e-10 | biosphere3 | None | kilogram | air::low population density, long-term | biosphere |  | direct - exhaust
PAH, polycyclic aromatic hydrocarbons | 1.1858e-10 | biosphere3 | None | kilogram | air::non-urban air or from high stacks | biosphere |  | direct - exhaust
PAH, polycyclic aromatic hydrocarbons | 7.4963e-11 | biosphere3 | None | kilogram | air::urban air close to ground | biosphere |  | direct - exhaust
Particulates, < 2.5 um | 2.3382e-07 | biosphere3 | None | kilogram | air::low population density, long-term | biosphere |  | direct - exhaust
Particulates, < 2.5 um | 6.665e-08 | biosphere3 | None | kilogram | air::non-urban air or from high stacks | biosphere |  | direct - exhaust
Particulates, < 2.5 um | 4.2134e-08 | biosphere3 | None | kilogram | air::urban air close to ground | biosphere |  | direct - exhaust
Pentane | 2.1908e-08 | biosphere3 | None | kilogram | air::low population density, long-term | biosphere |  | other
Pentane | 7.1584e-09 | biosphere3 | None | kilogram | air::non-urban air or from high stacks | biosphere |  | other
Pentane | 3.2349e-08 | biosphere3 | None | kilogram | air::urban air close to ground | biosphere |  | other
Propane | 6.9706e-09 | biosphere3 | None | kilogram | air::low population density, long-term | biosphere |  | other
Propane | 2.2777e-09 | biosphere3 | None | kilogram | air::non-urban air or from high stacks | biosphere |  | other
Propane | 1.0293e-08 | biosphere3 | None | kilogram | air::urban air close to ground | biosphere |  | other
Propene | 3.7841e-08 | biosphere3 | None | kilogram | air::low population density, long-term | biosphere |  | other
Propene | 1.2364e-08 | biosphere3 | None | kilogram | air::non-urban air or from high stacks | biosphere |  | other
Propene | 5.5875e-08 | biosphere3 | None | kilogram | air::urban air close to ground | biosphere |  | other
Selenium | 2.3924e-12 | biosphere3 | None | kilogram | air::low population density, long-term | biosphere |  | direct - exhaust
Selenium | 6.8194e-13 | biosphere3 | None | kilogram | air::non-urban air or from high stacks | biosphere |  | direct - exhaust
Selenium | 4.311e-13 | biosphere3 | None | kilogram | air::urban air close to ground | biosphere |  | direct - exhaust
Styrene | 9.958e-09 | biosphere3 | None | kilogram | air::low population density, long-term | biosphere |  | other
Styrene | 3.2538e-09 | biosphere3 | None | kilogram | air::non-urban air or from high stacks | biosphere |  | other
Styrene | 1.4704e-08 | biosphere3 | None | kilogram | air::urban air close to ground | biosphere |  | other
Sulfur dioxide | 3.5753e-07 | biosphere3 | None | kilogram | air | biosphere |  | direct - exhaust
Toluene | 1.0954e-07 | biosphere3 | None | kilogram | air::low population density, long-term | biosphere |  | other
Toluene | 3.5792e-08 | biosphere3 | None | kilogram | air::non-urban air or from high stacks | biosphere |  | other
Toluene | 1.6174e-07 | biosphere3 | None | kilogram | air::urban air close to ground | biosphere |  | other
Zinc | 2.5803e-08 | biosphere3 | None | kilogram | air::low population density, long-term | biosphere |  | direct - exhaust
Zinc | 7.3551e-09 | biosphere3 | None | kilogram | air::non-urban air or from high stacks | biosphere |  | direct - exhaust
Zinc | 4.6497e-09 | biosphere3 | None | kilogram | air::urban air close to ground | biosphere |  | direct - exhaust
m-Xylene | 5.3773e-08 | biosphere3 | None | kilogram | air::low population density, long-term | biosphere |  | other
m-Xylene | 1.7571e-08 | biosphere3 | None | kilogram | air::non-urban air or from high stacks | biosphere |  | other
m-Xylene | 7.9402e-08 | biosphere3 | None | kilogram | air::urban air close to ground | biosphere |  | other
maintenance, passenger car | 7.7495e-06 | carculator db | RER | unit |  | technosphere | passenger car maintenance | maintenance
market for brake wear emissions, passenger car | -1.5814e-06 | carculator db | GLO | kilogram |  | technosphere | brake wear emissions, passenger car | direct - non-exhaust
market for charger, electric passenger car | 2.9804e-05 | carculator db | GLO | kilogram |  | technosphere | charger, electric passenger car | energy storage
market for converter, for electric passenger car | 2.2353e-05 | carculator db | GLO | kilogram |  | technosphere | converter, for electric passenger car | energy storage
market for electric motor, electric passenger car | 0.000214 | carculator db | GLO | kilogram |  | technosphere | electric motor, electric passenger car | powertrain
market for glider, passenger car | 0.0056333 | carculator db | GLO | kilogram |  | technosphere | glider, passenger car | glider
market for internal combustion engine, passenger car | 0.0012297 | carculator db | GLO | kilogram |  | technosphere | internal combustion engine, for passenger car | powertrain
market for inverter, for electric passenger car | 4.4707e-05 | carculator db | GLO | kilogram |  | technosphere | inverter, for electric passenger car | energy storage
market for power distribution unit, for electric passenger car | 1.987e-05 | carculator db | GLO | kilogram |  | technosphere | power distribution unit, for electric passenger car | energy storage
market for refrigerant R134a | 6.5e-06 | carculator db | GLO | kilogram |  | technosphere | refrigerant R134a | other
market for road | 0.00084922 | carculator db | GLO | meter-year |  | technosphere | road | road
market for road maintenance | 0.00129 | carculator db | RER | meter-year |  | technosphere | road maintenance | road
market for road wear emissions, passenger car | -1.5814e-05 | carculator db | GLO | kilogram |  | technosphere | road wear emissions, passenger car | road
market for tyre wear emissions, passenger car | -9.4885e-05 | carculator db | GLO | kilogram |  | technosphere | tyre wear emissions, passenger car | direct - non-exhaust
market for used Li-ion battery | -0.00045651 | carculator db | GLO | kilogram |  | technosphere | used Li-ion battery | other
market for used powertrain from electric passenger car, manual dismantling | -0.00033074 | carculator db | GLO | kilogram |  | technosphere | used powertrain from electric passenger car, manual dismantling | EoL
noise, octave 1, day time, rural | 0.089318 | biosphere3 | None | joule | octave 1::day time::rural | biosphere |  | direct - exhaust
noise, octave 1, day time, suburban | 0.048296 | biosphere3 | None | joule | octave 1::day time::suburban | biosphere |  | direct - exhaust
noise, octave 1, day time, urban | 0.048409 | biosphere3 | None | joule | octave 1::day time::urban | biosphere |  | direct - exhaust
noise, octave 2, day time, rural | 0.068409 | biosphere3 | None | joule | octave 2::day time::rural | biosphere |  | direct - exhaust
noise, octave 2, day time, suburban | 0.0081444 | biosphere3 | None | joule | octave 2::day time::suburban | biosphere |  | direct - exhaust
noise, octave 2, day time, urban | 0.0042415 | biosphere3 | None | joule | octave 2::day time::urban | biosphere |  | direct - exhaust
noise, octave 3, day time, rural | 0.044306 | biosphere3 | None | joule | octave 3::day time::rural | biosphere |  | direct - exhaust
noise, octave 3, day time, suburban | 0.0050474 | biosphere3 | None | joule | octave 3::day time::suburban | biosphere |  | direct - exhaust
noise, octave 3, day time, urban | 0.0025218 | biosphere3 | None | joule | octave 3::day time::urban | biosphere |  | direct - exhaust
noise, octave 4, day time, rural | 0.06334 | biosphere3 | None | joule | octave 4::day time::rural | biosphere |  | direct - exhaust
noise, octave 4, day time, suburban | 0.0084338 | biosphere3 | None | joule | octave 4::day time::suburban | biosphere |  | direct - exhaust
noise, octave 4, day time, urban | 0.0031837 | biosphere3 | None | joule | octave 4::day time::urban | biosphere |  | direct - exhaust
noise, octave 5, day time, rural | 0.37218 | biosphere3 | None | joule | octave 5::day time::rural | biosphere |  | direct - exhaust
noise, octave 5, day time, suburban | 0.03208 | biosphere3 | None | joule | octave 5::day time::suburban | biosphere |  | direct - exhaust
noise, octave 5, day time, urban | 0.0083202 | biosphere3 | None | joule | octave 5::day time::urban | biosphere |  | direct - exhaust
noise, octave 6, day time, rural | 0.21293 | biosphere3 | None | joule | octave 6::day time::rural | biosphere |  | direct - exhaust
noise, octave 6, day time, suburban | 0.014826 | biosphere3 | None | joule | octave 6::day time::suburban | biosphere |  | direct - exhaust
noise, octave 6, day time, urban | 0.0039054 | biosphere3 | None | joule | octave 6::day time::urban | biosphere |  | direct - exhaust
noise, octave 7, day time, rural | 0.027343 | biosphere3 | None | joule | octave 7::day time::rural | biosphere |  | direct - exhaust
noise, octave 7, day time, suburban | 0.002118 | biosphere3 | None | joule | octave 7::day time::suburban | biosphere |  | direct - exhaust
noise, octave 7, day time, urban | 0.00078313 | biosphere3 | None | joule | octave 7::day time::urban | biosphere |  | direct - exhaust
noise, octave 8, day time, rural | 0.0045954 | biosphere3 | None | joule | octave 8::day time::rural | biosphere |  | direct - exhaust
noise, octave 8, day time, suburban | 0.00050494 | biosphere3 | None | joule | octave 8::day time::suburban | biosphere |  | direct - exhaust
noise, octave 8, day time, urban | 0.00023892 | biosphere3 | None | joule | octave 8::day time::urban | biosphere |  | direct - exhaust
o-Xylene | 2.2903e-08 | biosphere3 | None | kilogram | air::low population density, long-term | biosphere |  | other
o-Xylene | 7.4837e-09 | biosphere3 | None | kilogram | air::non-urban air or from high stacks | biosphere |  | other
o-Xylene | 3.3819e-08 | biosphere3 | None | kilogram | air::urban air close to ground | biosphere |  | other
polyethylene production, high density, granulate | 0.00019875 | carculator db | RER | kilogram |  | technosphere | polyethylene, high density, granulate | energy storage
treatment of used glider, passenger car, shredding | -0.005232 | carculator db | GLO | kilogram |  | technosphere | used glider, passenger car | other
treatment of used internal combustion engine, shredding | -0.0012297 | carculator db | GLO | kilogram |  | technosphere | used internal combustion engine, from passenger car | other
fuel supply for gasoline vehicles, 2020 | 0.017877 | carculator db | RER | kilogram |  | technosphere | fuel | energy chain
electricity supply for electric vehicles, 2020 | 0.1372 | carculator db | RER | kilowatt hour |  | technosphere | electricity, low voltage, for battery electric vehicles | energy chain
electricity market for energy storage production, 2020 | 0.0010956 | carculator db | CN | kilowatt hour |  | technosphere | electricity, low voltage, for energy storage production | energy storage
transport, passenger car, plugin gasoline hybrid, Lower medium, 2020, EURO-6d-TEMP | 1 | carculator db | RER | kilometer |  | production | transport, passenger car, EURO-6d-TEMP | other
market for transport, freight train | 0.0014163 | ecoinvent | Europe without Switzerland | ton kilometer |  | technosphere | transport, freight train | other
market for transport, freight, lorry >32 metric ton, EURO4 | 0.00070683 | ecoinvent | RER | ton kilometer |  | technosphere | transport, freight, lorry >32 metric ton, EURO4 | other
Activity | transport, passenger car, plugin gasoline hybrid, Lower medium, 2040, EURO-6d
location | RER
production amount | 1
reference product | transport, passenger car, EURO-6d
type | process
unit | kilometer
worksheet name | None
source | Sacchi, R., Bauer, C., Cox, B. and Mutel, C. (in review) carculator: an open-source tool for prospective environmental and economic life cycle assessment of vehicles. When, Where and How can battery-electric vehicles help reduce greenhouse gas emissions? Submitted to Renewable and Sustainable Energy Reviews.
description | Cradle-to-grave life cycle inventory of the transport activity using a passenger car over 1 km. carculator is a open-source parametrized truck model that produces life cycle inventories for any desired set of parameters value (lifetime, occupancy rate, power, battery size, fuel blend, etc.): to produce your own inventories, go to https://github.com/romainsacchi/carculator or contact carculator@psi.ch.
special remark
comment | Combustion engine power: 23 [kW]. Electric motor power: 71 [kW]. Power share from combustion engine: 25 [%]. Km over lifetime: 200000 [km]. Yearly mileage: 12000 [km/year]. Autonomy on a full tank/battery: 1066 [km]. Tank-to-wheel efficiency: 57 [%]. Tank-to-wheel energy consumption: 851 [kj/km]. Battery capacity: 25 [kWh]. Fuel tank capacity: 423 [kWh]. Mass of battery: 114 [kg]. Curb mass (excl. driver and cargo): 1360 [kg]. Driving mass (incl. driver and cargo): 1500 [kg].
Exchanges
name | amount | database | location | unit | categories | type | reference product | tag
1-Pentene | 5.8945e-10 | biosphere3 | None | kilogram | air::low population density, long-term | biosphere |  | other
1-Pentene | 1.9635e-10 | biosphere3 | None | kilogram | air::non-urban air or from high stacks | biosphere |  | other
1-Pentene | 9.688e-10 | biosphere3 | None | kilogram | air::urban air close to ground | biosphere |  | other
Acetaldehyde | 4.7156e-09 | biosphere3 | None | kilogram | air::low population density, long-term | biosphere |  | other
Acetaldehyde | 1.5708e-09 | biosphere3 | None | kilogram | air::non-urban air or from high stacks | biosphere |  | other
Acetaldehyde | 7.7504e-09 | biosphere3 | None | kilogram | air::urban air close to ground | biosphere |  | other
Acetone | 3.5367e-09 | biosphere3 | None | kilogram | air::low population density, long-term | biosphere |  | other
Acetone | 1.1781e-09 | biosphere3 | None | kilogram | air::non-urban air or from high stacks | biosphere |  | other
Acetone | 5.8128e-09 | biosphere3 | None | kilogram | air::urban air close to ground | biosphere |  | other
Acrolein | 1.1789e-09 | biosphere3 | None | kilogram | air::low population density, long-term | biosphere |  | other
Acrolein | 3.927e-10 | biosphere3 | None | kilogram | air::non-urban air or from high stacks | biosphere |  | other
Acrolein | 1.9376e-09 | biosphere3 | None | kilogram | air::urban air close to ground | biosphere |  | other
Ammonia | 2.3415e-06 | biosphere3 | None | kilogram | air::low population density, long-term | biosphere |  | direct - exhaust
Ammonia | 6.7574e-07 | biosphere3 | None | kilogram | air::non-urban air or from high stacks | biosphere |  | direct - exhaust
Ammonia | 4.3035e-07 | biosphere3 | None | kilogram | air::urban air close to ground | biosphere |  | direct - exhaust
Arsenic | 2.0222e-12 | biosphere3 | None | kilogram | air::low population density, long-term | biosphere |  | other
Arsenic | 5.8359e-13 | biosphere3 | None | kilogram | air::non-urban air or from high stacks | biosphere |  | other
Arsenic | 3.7166e-13 | biosphere3 | None | kilogram | air::urban air close to ground | biosphere |  | other
Battery BoP | 0.0001995 | carculator db | GLO | kilogram |  | technosphere | Battery BoP | energy storage
Battery cell, NMC-111 | 0.0003705 | carculator db | GLO | kilogram |  | technosphere | Battery cell | energy storage
Benzaldehyde | 1.1789e-09 | biosphere3 | None | kilogram | air::low population density, long-term | biosphere |  | other
Benzaldehyde | 3.927e-10 | biosphere3 | None | kilogram | air::non-urban air or from high stacks | biosphere |  | other
Benzaldehyde | 1.9376e-09 | biosphere3 | None | kilogram | air::urban air close to ground | biosphere |  | other
Benzene | 8.3759e-09 | biosphere3 | None | kilogram | air::low population density, long-term | biosphere |  | direct - exhaust
Benzene | 2.6271e-09 | biosphere3 | None | kilogram | air::non-urban air or from high stacks | biosphere |  | direct - exhaust
Benzene | 5.8982e-08 | biosphere3 | None | kilogram | air::urban air close to ground | biosphere |  | direct - exhaust
Butane | 3.0651e-08 | biosphere3 | None | kilogram | air::low population density, long-term | biosphere |  | other
Butane | 1.021e-08 | biosphere3 | None | kilogram | air::non-urban air or from high stacks | biosphere |  | other
Butane | 5.0377e-08 | biosphere3 | None | kilogram | air::urban air close to ground | biosphere |  | other
Cadmium | 7.2754e-11 | biosphere3 | None | kilogram | air::low population density, long-term | biosphere |  | direct - exhaust
Cadmium | 2.0996e-11 | biosphere3 | None | kilogram | air::non-urban air or from high stacks | biosphere |  | direct - exhaust
Cadmium | 1.3371e-11 | biosphere3 | None | kilogram | air::urban air close to ground | biosphere |  | direct - exhaust
Carbon dioxide, fossil | 0.026903 | biosphere3 | None | kilogram | air | biosphere |  | direct - exhaust
Carbon dioxide, from soil or biomass stock | 0.0041983 | biosphere3 | None | kilogram | air | biosphere |  | direct - exhaust
Carbon monoxide, fossil | 5.1223e-05 | biosphere3 | None | kilogram | air::low population density, long-term | biosphere |  | direct - exhaust
Carbon monoxide, fossil | 1.4782e-05 | biosphere3 | None | kilogram | air::non-urban air or from high stacks | biosphere |  | direct - exhaust
Carbon monoxide, fossil | 1.4628e-05 | biosphere3 | None | kilogram | air::urban air close to ground | biosphere |  | direct - exhaust
Chromium | 1.077e-10 | biosphere3 | None | kilogram | air::low population density, long-term | biosphere |  | direct - exhaust
Chromium | 3.1081e-11 | biosphere3 | None | kilogram | air::non-urban air or from high stacks | biosphere |  | direct - exhaust
Chromium | 1.9794e-11 | biosphere3 | None | kilogram | air::urban air close to ground | biosphere |  | direct - exhaust
Chromium VI | 2.1568e-13 | biosphere3 | None | kilogram | air::low population density, long-term | biosphere |  | direct - exhaust
Chromium VI | 6.2244e-14 | biosphere3 | None | kilogram | air::non-urban air or from high stacks | biosphere |  | direct - exhaust
Chromium VI | 3.964e-14 | biosphere3 | None | kilogram | air::urban air close to ground | biosphere |  | direct - exhaust
Copper | 2.83e-10 | biosphere3 | None | kilogram | air::low population density, long-term | biosphere |  | energy storage
Copper | 8.167e-11 | biosphere3 | None | kilogram | air::non-urban air or from high stacks | biosphere |  | energy storage
Copper | 5.2011e-11 | biosphere3 | None | kilogram | air::urban air close to ground | biosphere |  | energy storage
Cyclohexane | 6.4839e-09 | biosphere3 | None | kilogram | air::low population density, long-term | biosphere |  | other
Cyclohexane | 2.1598e-09 | biosphere3 | None | kilogram | air::non-urban air or from high stacks | biosphere |  | other
Cyclohexane | 1.0657e-08 | biosphere3 | None | kilogram | air::urban air close to ground | biosphere |  | other
Dinitrogen monoxide | 3.6538e-08 | biosphere3 | None | kilogram | air::low population density, long-term | biosphere |  | direct - exhaust
Dinitrogen monoxide | 1.0544e-08 | biosphere3 | None | kilogram | air::non-urban air or from high stacks | biosphere |  | direct - exhaust
Dinitrogen monoxide | 6.7152e-09 | biosphere3 | None | kilogram | air::urban air close to ground | biosphere |  | direct - exhaust
Ethane | 1.8862e-08 | biosphere3 | None | kilogram | air::low population density, long-term | biosphere |  | other
Ethane | 6.2832e-09 | biosphere3 | None | kilogram | air::non-urban air or from high stacks | biosphere |  | other
Ethane | 3.1002e-08 | biosphere3 | None | kilogram | air::urban air close to ground | biosphere |  | other
Ethane, 1,1,1,2-tetrafluoro-, HFC-134a | 3.75e-06 | biosphere3 | None | kilogram | air | biosphere |  | other
Ethene | 4.303e-08 | biosphere3 | None | kilogram | air::low population density, long-term | biosphere |  | other
Ethene | 1.4333e-08 | biosphere3 | None | kilogram | air::non-urban air or from high stacks | biosphere |  | other
Ethene | 7.0722e-08 | biosphere3 | None | kilogram | air::urban air close to ground | biosphere |  | other
Formaldehyde | 1.0021e-08 | biosphere3 | None | kilogram | air::low population density, long-term | biosphere |  | other
Formaldehyde | 3.3379e-09 | biosphere3 | None | kilogram | air::non-urban air or from high stacks | biosphere |  | other
Formaldehyde | 1.647e-08 | biosphere3 | None | kilogram | air::urban air close to ground | biosphere |  | other
Glider lightweighting | 0.0008625 | carculator db | GLO | kilogram |  | technosphere | Glider lightweighting | glider
Heptane | 4.1261e-09 | biosphere3 | None | kilogram | air::low population density, long-term | biosphere |  | other
Heptane | 1.3744e-09 | biosphere3 | None | kilogram | air::non-urban air or from high stacks | biosphere |  | other
Heptane | 6.7816e-09 | biosphere3 | None | kilogram | air::urban air close to ground | biosphere |  | other
Hexane | 9.4311e-09 | biosphere3 | None | kilogram | air::low population density, long-term | biosphere |  | other
Hexane | 3.1416e-09 | biosphere3 | None | kilogram | air::non-urban air or from high stacks | biosphere |  | other
Hexane | 1.5501e-08 | biosphere3 | None | kilogram | air::urban air close to ground | biosphere |  | other
Hydrocarbons, chlorinated | 9.766e-07 | biosphere3 | None | kilogram | air::low population density, long-term | biosphere |  | other
Hydrocarbons, chlorinated | 3.0808e-07 | biosphere3 | None | kilogram | air::non-urban air or from high stacks | biosphere |  | other
Hydrocarbons, chlorinated | 1.0856e-06 | biosphere3 | None | kilogram | air::urban air close to ground | biosphere |  | other
Lead | 6.8169e-09 | biosphere3 | None | kilogram | air::low population density, long-term | biosphere |  | direct - exhaust
Lead | 1.9673e-09 | biosphere3 | None | kilogram | air::non-urban air or from high stacks | biosphere |  | direct - exhaust
Lead | 1.2725e-09 | biosphere3 | None | kilogram | air::urban air close to ground | biosphere |  | direct - exhaust
Mercury | 5.8719e-11 | biosphere3 | None | kilogram | air::low population density, long-term | biosphere |  | direct - exhaust
Mercury | 1.6946e-11 | biosphere3 | None | kilogram | air::non-urban air or from high stacks | biosphere |  | direct - exhaust
Mercury | 1.0792e-11 | biosphere3 | None | kilogram | air::urban air close to ground | biosphere |  | direct - exhaust
Methane, fossil | 2.8157e-07 | biosphere3 | None | kilogram | air::low population density, long-term | biosphere |  | direct - exhaust
Methane, fossil | 8.1257e-08 | biosphere3 | None | kilogram | air::non-urban air or from high stacks | biosphere |  | direct - exhaust
Methane, fossil | 9.7432e-08 | biosphere3 | None | kilogram | air::urban air close to ground | biosphere |  | direct - exhaust
Methyl ethyl ketone | 5.8945e-10 | biosphere3 | None | kilogram | air::low population density, long-term | biosphere |  | other
Methyl ethyl ketone | 1.9635e-10 | biosphere3 | None | kilogram | air::non-urban air or from high stacks | biosphere |  | other
Methyl ethyl ketone | 9.688e-10 | biosphere3 | None | kilogram | air::urban air close to ground | biosphere |  | other
NMVOC, non-methane volatile organic compounds, unspecified origin | 2.9944e-07 | biosphere3 | None | kilogram | air::low population density, long-term | biosphere |  | direct - exhaust
NMVOC, non-methane volatile organic compounds, unspecified origin | 9.9745e-08 | biosphere3 | None | kilogram | air::non-urban air or from high stacks | biosphere |  | direct - exhaust
NMVOC, non-methane volatile organic compounds, unspecified origin | 4.9215e-07 | biosphere3 | None | kilogram | air::urban air close to ground | biosphere |  | direct - exhaust
Nickel | 8.7649e-11 | biosphere3 | None | kilogram | air::low population density, long-term | biosphere |  | direct - exhaust
Nickel | 2.5294e-11 | biosphere3 | None | kilogram | air::non-urban air or from high stacks | biosphere |  | direct - exhaust
Nickel | 1.6109e-11 | biosphere3 | None | kilogram | air::urban air close to ground | biosphere |  | direct - exhaust
Nitrogen oxides | 3.0903e-06 | biosphere3 | None | kilogram | air::low population density, long-term | biosphere |  | direct - exhaust
Nitrogen oxides | 8.9184e-07 | biosphere3 | None | kilogram | air::non-urban air or from high stacks | biosphere |  | direct - exhaust
Nitrogen oxides | 7.4904e-07 | biosphere3 | None | kilogram | air::urban air close to ground | biosphere |  | direct - exhaust
PAH, polycyclic aromatic hydrocarbons | 2.3459e-10 | biosphere3 | None | kilogram | air::low population density, long-term | biosphere |  | direct - exhaust
PAH, polycyclic aromatic hydrocarbons | 6.77e-11 | biosphere3 | None | kilogram | air::non-urban air or from high stacks | biosphere |  | direct - exhaust
PAH, polycyclic aromatic hydrocarbons | 4.3115e-11 | biosphere3 | None | kilogram | air::urban air close to ground | biosphere |  | direct - exhaust
Particulates, < 2.5 um | 1.5529e-07 | biosphere3 | None | kilogram | air::low population density, long-term | biosphere |  | direct - exhaust
Particulates, < 2.5 um | 4.4814e-08 | biosphere3 | None | kilogram | air::non-urban air or from high stacks | biosphere |  | direct - exhaust
Particulates, < 2.5 um | 2.854e-08 | biosphere3 | None | kilogram | air::urban air close to ground | biosphere |  | direct - exhaust
Pentane | 1.2968e-08 | biosphere3 | None | kilogram | air::low population density, long-term | biosphere |  | other
Pentane | 4.3197e-09 | biosphere3 | None | kilogram | air::non-urban air or from high stacks | biosphere |  | other
Pentane | 2.1314e-08 | biosphere3 | None | kilogram | air::urban air close to ground | biosphere |  | other
Propane | 4.1261e-09 | biosphere3 | None | kilogram | air::low population density, long-term | biosphere |  | other
Propane | 1.3744e-09 | biosphere3 | None | kilogram | air::non-urban air or from high stacks | biosphere |  | other
Propane | 6.7816e-09 | biosphere3 | None | kilogram | air::urban air close to ground | biosphere |  | other
Propene | 2.2399e-08 | biosphere3 | None | kilogram | air::low population density, long-term | biosphere |  | other
Propene | 7.4612e-09 | biosphere3 | None | kilogram | air::non-urban air or from high stacks | biosphere |  | other
Propene | 3.6814e-08 | biosphere3 | None | kilogram | air::urban air close to ground | biosphere |  | other
Selenium | 1.3491e-12 | biosphere3 | None | kilogram | air::low population density, long-term | biosphere |  | direct - exhaust
Selenium | 3.8934e-13 | biosphere3 | None | kilogram | air::non-urban air or from high stacks | biosphere |  | direct - exhaust
Selenium | 2.4795e-13 | biosphere3 | None | kilogram | air::urban air close to ground | biosphere |  | direct - exhaust
Styrene | 5.8945e-09 | biosphere3 | None | kilogram | air::low population density, long-term | biosphere |  | other
Styrene | 1.9635e-09 | biosphere3 | None | kilogram | air::non-urban air or from high stacks | biosphere |  | other
Styrene | 9.688e-09 | biosphere3 | None | kilogram | air::urban air close to ground | biosphere |  | other
Sulfur dioxide | 2.142e-07 | biosphere3 | None | kilogram | air | biosphere |  | direct - exhaust
Toluene | 6.4839e-08 | biosphere3 | None | kilogram | air::low population density, long-term | biosphere |  | other
Toluene | 2.1598e-08 | biosphere3 | None | kilogram | air::non-urban air or from high stacks | biosphere |  | other
Toluene | 1.0657e-07 | biosphere3 | None | kilogram | air::urban air close to ground | biosphere |  | other
Zinc | 1.4551e-08 | biosphere3 | None | kilogram | air::low population density, long-term | biosphere |  | direct - exhaust
Zinc | 4.1992e-09 | biosphere3 | None | kilogram | air::non-urban air or from high stacks | biosphere |  | direct - exhaust
Zinc | 2.6743e-09 | biosphere3 | None | kilogram | air::urban air close to ground | biosphere |  | direct - exhaust
m-Xylene | 3.183e-08 | biosphere3 | None | kilogram | air::low population density, long-term | biosphere |  | other
m-Xylene | 1.0603e-08 | biosphere3 | None | kilogram | air::non-urban air or from high stacks | biosphere |  | other
m-Xylene | 5.2315e-08 | biosphere3 | None | kilogram | air::urban air close to ground | biosphere |  | other
maintenance, passenger car | 7.3127e-06 | carculator db | RER | unit |  | technosphere | passenger car maintenance | maintenance
market for brake wear emissions, passenger car | -1.5002e-06 | carculator db | GLO | kilogram |  | technosphere | brake wear emissions, passenger car | direct - non-exhaust
market for charger, electric passenger car | 2.85e-05 | carculator db | GLO | kilogram |  | technosphere | charger, electric passenger car | energy storage
market for converter, for electric passenger car | 2.1375e-05 | carculator db | GLO | kilogram |  | technosphere | converter, for electric passenger car | energy storage
market for electric motor, electric passenger car | 0.00023495 | carculator db | GLO | kilogram |  | technosphere | electric motor, electric passenger car | powertrain
market for glider, passenger car | 0.00575 | carculator db | GLO | kilogram |  | technosphere | glider, passenger car | glider
market for internal combustion engine, passenger car | 0.00091276 | carculator db | GLO | kilogram |  | technosphere | internal combustion engine, for passenger car | powertrain
market for inverter, for electric passenger car | 4.275e-05 | carculator db | GLO | kilogram |  | technosphere | inverter, for electric passenger car | energy storage
market for power distribution unit, for electric passenger car | 1.9e-05 | carculator db | GLO | kilogram |  | technosphere | power distribution unit, for electric passenger car | energy storage
market for refrigerant R134a | 6.5e-06 | carculator db | GLO | kilogram |  | technosphere | refrigerant R134a | other
market for road | 0.00080558 | carculator db | GLO | meter-year |  | technosphere | road | road
market for road maintenance | 0.00129 | carculator db | RER | meter-year |  | technosphere | road maintenance | road
market for road wear emissions, passenger car | -1.5002e-05 | carculator db | GLO | kilogram |  | technosphere | road wear emissions, passenger car | road
market for tyre wear emissions, passenger car | -9.0009e-05 | carculator db | GLO | kilogram |  | technosphere | tyre wear emissions, passenger car | direct - non-exhaust
market for used Li-ion battery | -0.00057 | carculator db | GLO | kilogram |  | technosphere | used Li-ion battery | other
market for used powertrain from electric passenger car, manual dismantling | -0.00034657 | carculator db | GLO | kilogram |  | technosphere | used powertrain from electric passenger car, manual dismantling | EoL
noise, octave 1, day time, rural | 0.088265 | biosphere3 | None | joule | octave 1::day time::rural | biosphere |  | direct - exhaust
noise, octave 1, day time, suburban | 0.047416 | biosphere3 | None | joule | octave 1::day time::suburban | biosphere |  | direct - exhaust
noise, octave 1, day time, urban | 0.045166 | biosphere3 | None | joule | octave 1::day time::urban | biosphere |  | direct - exhaust
noise, octave 2, day time, rural | 0.066769 | biosphere3 | None | joule | octave 2::day time::rural | biosphere |  | direct - exhaust
noise, octave 2, day time, suburban | 0.0077811 | biosphere3 | None | joule | octave 2::day time::suburban | biosphere |  | direct - exhaust
noise, octave 2, day time, urban | 0.00388 | biosphere3 | None | joule | octave 2::day time::urban | biosphere |  | direct - exhaust
noise, octave 3, day time, rural | 0.04186 | biosphere3 | None | joule | octave 3::day time::rural | biosphere |  | direct - exhaust
noise, octave 3, day time, suburban | 0.0045732 | biosphere3 | None | joule | octave 3::day time::suburban | biosphere |  | direct - exhaust
noise, octave 3, day time, urban | 0.0021583 | biosphere3 | None | joule | octave 3::day time::urban | biosphere |  | direct - exhaust
noise, octave 4, day time, rural | 0.060929 | biosphere3 | None | joule | octave 4::day time::rural | biosphere |  | direct - exhaust
noise, octave 4, day time, suburban | 0.007998 | biosphere3 | None | joule | octave 4::day time::suburban | biosphere |  | direct - exhaust
noise, octave 4, day time, urban | 0.0028919 | biosphere3 | None | joule | octave 4::day time::urban | biosphere |  | direct - exhaust
noise, octave 5, day time, rural | 0.37055 | biosphere3 | None | joule | octave 5::day time::rural | biosphere |  | direct - exhaust
noise, octave 5, day time, suburban | 0.031786 | biosphere3 | None | joule | octave 5::day time::suburban | biosphere |  | direct - exhaust
noise, octave 5, day time, urban | 0.0081231 | biosphere3 | None | joule | octave 5::day time::urban | biosphere |  | direct - exhaust
noise, octave 6, day time, rural | 0.20989 | biosphere3 | None | joule | octave 6::day time::rural | biosphere |  | direct - exhaust
noise, octave 6, day time, suburban | 0.014277 | biosphere3 | None | joule | octave 6::day time::suburban | biosphere |  | direct - exhaust
noise, octave 6, day time, urban | 0.003538 | biosphere3 | None | joule | octave 6::day time::urban | biosphere |  | direct - exhaust
noise, octave 7, day time, rural | 0.026032 | biosphere3 | None | joule | octave 7::day time::rural | biosphere |  | direct - exhaust
noise, octave 7, day time, suburban | 0.0018809 | biosphere3 | None | joule | octave 7::day time::suburban | biosphere |  | direct - exhaust
noise, octave 7, day time, urban | 0.00062416 | biosphere3 | None | joule | octave 7::day time::urban | biosphere |  | direct - exhaust
noise, octave 8, day time, rural | 0.0045928 | biosphere3 | None | joule | octave 8::day time::rural | biosphere |  | direct - exhaust
noise, octave 8, day time, suburban | 0.00050277 | biosphere3 | None | joule | octave 8::day time::suburban | biosphere |  | direct - exhaust
noise, octave 8, day time, urban | 0.00023107 | biosphere3 | None | joule | octave 8::day time::urban | biosphere |  | direct - exhaust
o-Xylene | 1.3557e-08 | biosphere3 | None | kilogram | air::low population density, long-term | biosphere |  | other
o-Xylene | 4.516e-09 | biosphere3 | None | kilogram | air::non-urban air or from high stacks | biosphere |  | other
o-Xylene | 2.2282e-08 | biosphere3 | None | kilogram | air::urban air close to ground | biosphere |  | other
polyethylene production, high density, granulate | 0.000159 | carculator db | RER | kilogram |  | technosphere | polyethylene, high density, granulate | energy storage
treatment of used glider, passenger car, shredding | -0.0050465 | carculator db | GLO | kilogram |  | technosphere | used glider, passenger car | other
treatment of used internal combustion engine, shredding | -0.00091276 | carculator db | GLO | kilogram |  | technosphere | used internal combustion engine, from passenger car | other
fuel supply for gasoline vehicles, 2040 | 0.01071 | carculator db | RER | kilogram |  | technosphere | fuel | energy chain
electricity supply for electric vehicles, 2040 | 0.13836 | carculator db | RER | kilowatt hour |  | technosphere | electricity, low voltage, for battery electric vehicles | energy chain
electricity market for energy storage production, 2040 | 0.001482 | carculator db | CN | kilowatt hour |  | technosphere | electricity, low voltage, for energy storage production | energy storage
transport, passenger car, plugin gasoline hybrid, Lower medium, 2040, EURO-6d | 1 | carculator db | RER | kilometer |  | production | transport, passenger car, EURO-6d | other
market for transport, freight train | 0.0013683 | ecoinvent | Europe without Switzerland | ton kilometer |  | technosphere | transport, freight train | other
market for transport, freight, lorry >32 metric ton, EURO4 | 0.00068283 | ecoinvent | RER | ton kilometer |  | technosphere | transport, freight, lorry >32 metric ton, EURO4 | other
Activity | transport, passenger car, plugin diesel hybrid, Lower medium, 2020, EURO-6d-TEMP
location | RER
production amount | 1
reference product | transport, passenger car, EURO-6d-TEMP
type | process
unit | kilometer
worksheet name | None
source | Sacchi, R., Bauer, C., Cox, B. and Mutel, C. (in review) carculator: an open-source tool for prospective environmental and economic life cycle assessment of vehicles. When, Where and How can battery-electric vehicles help reduce greenhouse gas emissions? Submitted to Renewable and Sustainable Energy Reviews.
description | Cradle-to-grave life cycle inventory of the transport activity using a passenger car over 1 km. carculator is a open-source parametrized truck model that produces life cycle inventories for any desired set of parameters value (lifetime, occupancy rate, power, battery size, fuel blend, etc.): to produce your own inventories, go to https://github.com/romainsacchi/carculator or contact carculator@psi.ch.
special remark
comment | Combustion engine power: 39 [kW]. Electric motor power: 61 [kW]. Power share from combustion engine: 37 [%]. Km over lifetime: 200000 [km]. Yearly mileage: 12000 [km/year]. Autonomy on a full tank/battery: 1106 [km]. Tank-to-wheel efficiency: 52 [%]. Tank-to-wheel energy consumption: 1098 [kj/km]. Battery capacity: 8 [kWh]. Fuel tank capacity: 534 [kWh]. Mass of battery: 91 [kg]. Curb mass (excl. driver and cargo): 1434 [kg]. Driving mass (incl. driver and cargo): 1574 [kg].
Exchanges
name | amount | database | location | unit | categories | type | reference product | tag
Acetaldehyde | 1.4205e-08 | biosphere3 | None | kilogram | air::low population density, long-term | biosphere |  | other
Acetaldehyde | 4.0361e-09 | biosphere3 | None | kilogram | air::non-urban air or from high stacks | biosphere |  | other
Acetaldehyde | 5.4792e-09 | biosphere3 | None | kilogram | air::urban air close to ground | biosphere |  | other
Acetone | 6.455e-09 | biosphere3 | None | kilogram | air::low population density, long-term | biosphere |  | other
Acetone | 1.834e-09 | biosphere3 | None | kilogram | air::non-urban air or from high stacks | biosphere |  | other
Acetone | 2.4898e-09 | biosphere3 | None | kilogram | air::urban air close to ground | biosphere |  | other
Acrolein | 7.8601e-09 | biosphere3 | None | kilogram | air::low population density, long-term | biosphere |  | other
Acrolein | 2.2333e-09 | biosphere3 | None | kilogram | air::non-urban air or from high stacks | biosphere |  | other
Acrolein | 3.0318e-09 | biosphere3 | None | kilogram | air::urban air close to ground | biosphere |  | other
Ammonia | 1.8313e-06 | biosphere3 | None | kilogram | air::low population density, long-term | biosphere |  | direct - exhaust
Ammonia | 5.2031e-07 | biosphere3 | None | kilogram | air::non-urban air or from high stacks | biosphere |  | direct - exhaust
Ammonia | 3.2883e-07 | biosphere3 | None | kilogram | air::urban air close to ground | biosphere |  | direct - exhaust
Arsenic | 1.079e-12 | biosphere3 | None | kilogram | air::low population density, long-term | biosphere |  | other
Arsenic | 3.0656e-13 | biosphere3 | None | kilogram | air::non-urban air or from high stacks | biosphere |  | other
Arsenic | 1.9375e-13 | biosphere3 | None | kilogram | air::urban air close to ground | biosphere |  | other
Battery BoP | 0.00018261 | carculator db | GLO | kilogram |  | technosphere | Battery BoP | energy storage
Battery cell, NMC-111 | 0.00027391 | carculator db | GLO | kilogram |  | technosphere | Battery cell | energy storage
Benzaldehyde | 1.8882e-09 | biosphere3 | None | kilogram | air::low population density, long-term | biosphere |  | other
Benzaldehyde | 5.3648e-10 | biosphere3 | None | kilogram | air::non-urban air or from high stacks | biosphere |  | other
Benzaldehyde | 7.2831e-10 | biosphere3 | None | kilogram | air::urban air close to ground | biosphere |  | other
Benzene | 1.7565e-08 | biosphere3 | None | kilogram | air::low population density, long-term | biosphere |  | direct - exhaust
Benzene | 4.9905e-09 | biosphere3 | None | kilogram | air::non-urban air or from high stacks | biosphere |  | direct - exhaust
Benzene | 3.6965e-09 | biosphere3 | None | kilogram | air::urban air close to ground | biosphere |  | direct - exhaust
Butane | 2.4151e-10 | biosphere3 | None | kilogram | air::low population density, long-term | biosphere |  | other
Butane | 6.862e-11 | biosphere3 | None | kilogram | air::non-urban air or from high stacks | biosphere |  | other
Butane | 9.3155e-11 | biosphere3 | None | kilogram | air::urban air close to ground | biosphere |  | other
Cadmium | 9.3542e-11 | biosphere3 | None | kilogram | air::low population density, long-term | biosphere |  | direct - exhaust
Cadmium | 2.6578e-11 | biosphere3 | None | kilogram | air::non-urban air or from high stacks | biosphere |  | direct - exhaust
Cadmium | 1.6797e-11 | biosphere3 | None | kilogram | air::urban air close to ground | biosphere |  | direct - exhaust
Carbon dioxide, fossil | 0.046112 | biosphere3 | None | kilogram | air | biosphere |  | direct - exhaust
Carbon dioxide, from soil or biomass stock | 0.0035515 | biosphere3 | None | kilogram | air | biosphere |  | direct - exhaust
Carbon monoxide, fossil | 2.8969e-06 | biosphere3 | None | kilogram | air::low population density, long-term | biosphere |  | direct - exhaust
Carbon monoxide, fossil | 8.2309e-07 | biosphere3 | None | kilogram | air::non-urban air or from high stacks | biosphere |  | direct - exhaust
Carbon monoxide, fossil | 1.0203e-06 | biosphere3 | None | kilogram | air::urban air close to ground | biosphere |  | direct - exhaust
Chromium | 3.2323e-10 | biosphere3 | None | kilogram | air::low population density, long-term | biosphere |  | direct - exhaust
Chromium | 9.1838e-11 | biosphere3 | None | kilogram | air::non-urban air or from high stacks | biosphere |  | direct - exhaust
Chromium | 5.804e-11 | biosphere3 | None | kilogram | air::urban air close to ground | biosphere |  | direct - exhaust
Chromium VI | 6.4831e-13 | biosphere3 | None | kilogram | air::low population density, long-term | biosphere |  | direct - exhaust
Chromium VI | 1.842e-13 | biosphere3 | None | kilogram | air::non-urban air or from high stacks | biosphere |  | direct - exhaust
Chromium VI | 1.1641e-13 | biosphere3 | None | kilogram | air::urban air close to ground | biosphere |  | direct - exhaust
Copper | 2.283e-10 | biosphere3 | None | kilogram | air::low population density, long-term | biosphere |  | energy storage
Copper | 6.4865e-11 | biosphere3 | None | kilogram | air::non-urban air or from high stacks | biosphere |  | energy storage
Copper | 4.0994e-11 | biosphere3 | None | kilogram | air::urban air close to ground | biosphere |  | energy storage
Cyclohexane | 1.4271e-09 | biosphere3 | None | kilogram | air::low population density, long-term | biosphere |  | other
Cyclohexane | 4.0548e-10 | biosphere3 | None | kilogram | air::non-urban air or from high stacks | biosphere |  | other
Cyclohexane | 5.5046e-10 | biosphere3 | None | kilogram | air::urban air close to ground | biosphere |  | other
Dinitrogen monoxide | 2.5722e-06 | biosphere3 | None | kilogram | air::low population density, long-term | biosphere |  | direct - exhaust
Dinitrogen monoxide | 7.3083e-07 | biosphere3 | None | kilogram | air::non-urban air or from high stacks | biosphere |  | direct - exhaust
Dinitrogen monoxide | 4.6187e-07 | biosphere3 | None | kilogram | air::urban air close to ground | biosphere |  | direct - exhaust
Ethane | 7.2454e-10 | biosphere3 | None | kilogram | air::low population density, long-term | biosphere |  | other
Ethane | 2.0586e-10 | biosphere3 | None | kilogram | air::non-urban air or from high stacks | biosphere |  | other
Ethane | 2.7947e-10 | biosphere3 | None | kilogram | air::urban air close to ground | biosphere |  | other
Ethane, 1,1,1,2-tetrafluoro-, HFC-134a | 3.75e-06 | biosphere3 | None | kilogram | air | biosphere |  | other
Ethene | 2.4085e-08 | biosphere3 | None | kilogram | air::low population density, long-term | biosphere |  | other
Ethene | 6.8433e-09 | biosphere3 | None | kilogram | air::non-urban air or from high stacks | biosphere |  | other
Ethene | 9.2901e-09 | biosphere3 | None | kilogram | air::urban air close to ground | biosphere |  | other
Formaldehyde | 2.6347e-08 | biosphere3 | None | kilogram | air::low population density, long-term | biosphere |  | other
Formaldehyde | 7.4858e-09 | biosphere3 | None | kilogram | air::non-urban air or from high stacks | biosphere |  | other
Formaldehyde | 1.0162e-08 | biosphere3 | None | kilogram | air::urban air close to ground | biosphere |  | other
Glider lightweighting | 0.00060728 | carculator db | GLO | kilogram |  | technosphere | Glider lightweighting | glider
Heptane | 4.3911e-10 | biosphere3 | None | kilogram | air::low population density, long-term | biosphere |  | other
Heptane | 1.2476e-10 | biosphere3 | None | kilogram | air::non-urban air or from high stacks | biosphere |  | other
Heptane | 1.6937e-10 | biosphere3 | None | kilogram | air::urban air close to ground | biosphere |  | other
Hydrocarbons, chlorinated | 2.6347e-06 | biosphere3 | None | kilogram | air::low population density, long-term | biosphere |  | other
Hydrocarbons, chlorinated | 7.4858e-07 | biosphere3 | None | kilogram | air::non-urban air or from high stacks | biosphere |  | other
Hydrocarbons, chlorinated | 5.1947e-07 | biosphere3 | None | kilogram | air::urban air close to ground | biosphere |  | other
Mercury | 5.6959e-11 | biosphere3 | None | kilogram | air::low population density, long-term | biosphere |  | direct - exhaust
Mercury | 1.6183e-11 | biosphere3 | None | kilogram | air::non-urban air or from high stacks | biosphere |  | direct - exhaust
Mercury | 1.0228e-11 | biosphere3 | None | kilogram | air::urban air close to ground | biosphere |  | direct - exhaust
Methane, fossil | 1.976e-06 | biosphere3 | None | kilogram | air::low population density, long-term | biosphere |  | direct - exhaust
Methane, fossil | 5.6143e-07 | biosphere3 | None | kilogram | air::non-urban air or from high stacks | biosphere |  | direct - exhaust
Methane, fossil | 3.5593e-07 | biosphere3 | None | kilogram | air::urban air close to ground | biosphere |  | direct - exhaust
Methyl ethyl ketone | 2.6347e-09 | biosphere3 | None | kilogram | air::low population density, long-term | biosphere |  | other
Methyl ethyl ketone | 7.4858e-10 | biosphere3 | None | kilogram | air::non-urban air or from high stacks | biosphere |  | other
Methyl ethyl ketone | 1.0162e-09 | biosphere3 | None | kilogram | air::urban air close to ground | biosphere |  | other
NMVOC, non-methane volatile organic compounds, unspecified origin | 1.2076e-07 | biosphere3 | None | kilogram | air::low population density, long-term | biosphere |  | direct - exhaust
NMVOC, non-methane volatile organic compounds, unspecified origin | 3.431e-08 | biosphere3 | None | kilogram | air::non-urban air or from high stacks | biosphere |  | direct - exhaust
NMVOC, non-methane volatile organic compounds, unspecified origin | 4.6578e-08 | biosphere3 | None | kilogram | air::urban air close to ground | biosphere |  | direct - exhaust
Nickel | 9.4932e-11 | biosphere3 | None | kilogram | air::low population density, long-term | biosphere |  | direct - exhaust
Nickel | 2.6972e-11 | biosphere3 | None | kilogram | air::non-urban air or from high stacks | biosphere |  | direct - exhaust
Nickel | 1.7046e-11 | biosphere3 | None | kilogram | air::urban air close to ground | biosphere |  | direct - exhaust
Nitrogen oxides | 8.1005e-06 | biosphere3 | None | kilogram | air::low population density, long-term | biosphere |  | direct - exhaust
Nitrogen oxides | 2.3016e-06 | biosphere3 | None | kilogram | air::non-urban air or from high stacks | biosphere |  | direct - exhaust
Nitrogen oxides | 1.8282e-06 | biosphere3 | None | kilogram | air::urban air close to ground | biosphere |  | direct - exhaust
PAH, polycyclic aromatic hydrocarbons | 6.1127e-10 | biosphere3 | None | kilogram | air::low population density, long-term | biosphere |  | direct - exhaust
PAH, polycyclic aromatic hydrocarbons | 1.7368e-10 | biosphere3 | None | kilogram | air::non-urban air or from high stacks | biosphere |  | direct - exhaust
PAH, polycyclic aromatic hydrocarbons | 1.0976e-10 | biosphere3 | None | kilogram | air::urban air close to ground | biosphere |  | direct - exhaust
Particulates, < 2.5 um | 1.2105e-07 | biosphere3 | None | kilogram | air::low population density, long-term | biosphere |  | direct - exhaust
Particulates, < 2.5 um | 3.4395e-08 | biosphere3 | None | kilogram | air::non-urban air or from high stacks | biosphere |  | direct - exhaust
Particulates, < 2.5 um | 2.4756e-08 | biosphere3 | None | kilogram | air::urban air close to ground | biosphere |  | direct - exhaust
Pentane | 8.7823e-11 | biosphere3 | None | kilogram | air::low population density, long-term | biosphere |  | other
Pentane | 2.4953e-11 | biosphere3 | None | kilogram | air::non-urban air or from high stacks | biosphere |  | other
Pentane | 3.3875e-11 | biosphere3 | None | kilogram | air::urban air close to ground | biosphere |  | other
Propane | 2.4151e-10 | biosphere3 | None | kilogram | air::low population density, long-term | biosphere |  | other
Propane | 6.862e-11 | biosphere3 | None | kilogram | air::non-urban air or from high stacks | biosphere |  | other
Propane | 9.3155e-11 | biosphere3 | None | kilogram | air::urban air close to ground | biosphere |  | other
Propene | 7.904e-09 | biosphere3 | None | kilogram | air::low population density, long-term | biosphere |  | other
Propene | 2.2457e-09 | biosphere3 | None | kilogram | air::non-urban air or from high stacks | biosphere |  | other
Propene | 3.0487e-09 | biosphere3 | None | kilogram | air::urban air close to ground | biosphere |  | other
Selenium | 1.079e-12 | biosphere3 | None | kilogram | air::low population density, long-term | biosphere |  | direct - exhaust
Selenium | 3.0656e-13 | biosphere3 | None | kilogram | air::non-urban air or from high stacks | biosphere |  | direct - exhaust
Selenium | 1.9375e-13 | biosphere3 | None | kilogram | air::urban air close to ground | biosphere |  | direct - exhaust
Styrene | 8.1236e-10 | biosphere3 | None | kilogram | air::low population density, long-term | biosphere |  | other
Styrene | 2.3081e-10 | biosphere3 | None | kilogram | air::non-urban air or from high stacks | biosphere |  | other
Styrene | 3.1334e-10 | biosphere3 | None | kilogram | air::urban air close to ground | biosphere |  | other
Sulfur dioxide | 3.1823e-07 | biosphere3 | None | kilogram | air | biosphere |  | direct - exhaust
Toluene | 1.5149e-09 | biosphere3 | None | kilogram | air::low population density, long-term | biosphere |  | other
Toluene | 4.3043e-10 | biosphere3 | None | kilogram | air::non-urban air or from high stacks | biosphere |  | other
Toluene | 5.8434e-10 | biosphere3 | None | kilogram | air::urban air close to ground | biosphere |  | other
Zinc | 1.8755e-08 | biosphere3 | None | kilogram | air::low population density, long-term | biosphere |  | direct - exhaust
Zinc | 5.3287e-09 | biosphere3 | None | kilogram | air::non-urban air or from high stacks | biosphere |  | direct - exhaust
Zinc | 3.3677e-09 | biosphere3 | None | kilogram | air::urban air close to ground | biosphere |  | direct - exhaust
m-Xylene | 1.3393e-09 | biosphere3 | None | kilogram | air::low population density, long-term | biosphere |  | other
m-Xylene | 3.8053e-10 | biosphere3 | None | kilogram | air::non-urban air or from high stacks | biosphere |  | other
m-Xylene | 5.1659e-10 | biosphere3 | None | kilogram | air::urban air close to ground | biosphere |  | other
maintenance, passenger car | 7.7147e-06 | carculator db | RER | unit |  | technosphere | passenger car maintenance | maintenance
market for brake wear emissions, passenger car | -1.5749e-06 | carculator db | GLO | kilogram |  | technosphere | brake wear emissions, passenger car | direct - non-exhaust
market for charger, electric passenger car | 2.9804e-05 | carculator db | GLO | kilogram |  | technosphere | charger, electric passenger car | energy storage
market for converter, for electric passenger car | 2.2353e-05 | carculator db | GLO | kilogram |  | technosphere | converter, for electric passenger car | energy storage
market for electric motor, electric passenger car | 0.000214 | carculator db | GLO | kilogram |  | technosphere | electric motor, electric passenger car | powertrain
market for glider, passenger car | 0.005701 | carculator db | GLO | kilogram |  | technosphere | glider, passenger car | glider
market for internal combustion engine, passenger car | 0.0011362 | carculator db | GLO | kilogram |  | technosphere | internal combustion engine, for passenger car | powertrain
market for inverter, for electric passenger car | 4.4707e-05 | carculator db | GLO | kilogram |  | technosphere | inverter, for electric passenger car | energy storage
market for power distribution unit, for electric passenger car | 1.987e-05 | carculator db | GLO | kilogram |  | technosphere | power distribution unit, for electric passenger car | energy storage
market for refrigerant R134a | 6.5e-06 | carculator db | GLO | kilogram |  | technosphere | refrigerant R134a | other
market for road | 0.00084574 | carculator db | GLO | meter-year |  | technosphere | road | road
market for road maintenance | 0.00129 | carculator db | RER | meter-year |  | technosphere | road maintenance | road
market for road wear emissions, passenger car | -1.5749e-05 | carculator db | GLO | kilogram |  | technosphere | road wear emissions, passenger car | road
market for tyre wear emissions, passenger car | -9.4496e-05 | carculator db | GLO | kilogram |  | technosphere | tyre wear emissions, passenger car | direct - non-exhaust
market for used Li-ion battery | -0.00045651 | carculator db | GLO | kilogram |  | technosphere | used Li-ion battery | other
market for used powertrain from electric passenger car, manual dismantling | -0.00033074 | carculator db | GLO | kilogram |  | technosphere | used powertrain from electric passenger car, manual dismantling | EoL
noise, octave 1, day time, rural | 0.089318 | biosphere3 | None | joule | octave 1::day time::rural | biosphere |  | direct - exhaust
noise, octave 1, day time, suburban | 0.048296 | biosphere3 | None | joule | octave 1::day time::suburban | biosphere |  | direct - exhaust
noise, octave 1, day time, urban | 0.048409 | biosphere3 | None | joule | octave 1::day time::urban | biosphere |  | direct - exhaust
noise, octave 2, day time, rural | 0.068409 | biosphere3 | None | joule | octave 2::day time::rural | biosphere |  | direct - exhaust
noise, octave 2, day time, suburban | 0.0081444 | biosphere3 | None | joule | octave 2::day time::suburban | biosphere |  | direct - exhaust
noise, octave 2, day time, urban | 0.0042415 | biosphere3 | None | joule | octave 2::day time::urban | biosphere |  | direct - exhaust
noise, octave 3, day time, rural | 0.044306 | biosphere3 | None | joule | octave 3::day time::rural | biosphere |  | direct - exhaust
noise, octave 3, day time, suburban | 0.0050474 | biosphere3 | None | joule | octave 3::day time::suburban | biosphere |  | direct - exhaust
noise, octave 3, day time, urban | 0.0025218 | biosphere3 | None | joule | octave 3::day time::urban | biosphere |  | direct - exhaust
noise, octave 4, day time, rural | 0.06334 | biosphere3 | None | joule | octave 4::day time::rural | biosphere |  | direct - exhaust
noise, octave 4, day time, suburban | 0.0084338 | biosphere3 | None | joule | octave 4::day time::suburban | biosphere |  | direct - exhaust
noise, octave 4, day time, urban | 0.0031837 | biosphere3 | None | joule | octave 4::day time::urban | biosphere |  | direct - exhaust
noise, octave 5, day time, rural | 0.37218 | biosphere3 | None | joule | octave 5::day time::rural | biosphere |  | direct - exhaust
noise, octave 5, day time, suburban | 0.03208 | biosphere3 | None | joule | octave 5::day time::suburban | biosphere |  | direct - exhaust
noise, octave 5, day time, urban | 0.0083202 | biosphere3 | None | joule | octave 5::day time::urban | biosphere |  | direct - exhaust
noise, octave 6, day time, rural | 0.21293 | biosphere3 | None | joule | octave 6::day time::rural | biosphere |  | direct - exhaust
noise, octave 6, day time, suburban | 0.014826 | biosphere3 | None | joule | octave 6::day time::suburban | biosphere |  | direct - exhaust
noise, octave 6, day time, urban | 0.0039054 | biosphere3 | None | joule | octave 6::day time::urban | biosphere |  | direct - exhaust
noise, octave 7, day time, rural | 0.027343 | biosphere3 | None | joule | octave 7::day time::rural | biosphere |  | direct - exhaust
noise, octave 7, day time, suburban | 0.002118 | biosphere3 | None | joule | octave 7::day time::suburban | biosphere |  | direct - exhaust
noise, octave 7, day time, urban | 0.00078313 | biosphere3 | None | joule | octave 7::day time::urban | biosphere |  | direct - exhaust
noise, octave 8, day time, rural | 0.0045954 | biosphere3 | None | joule | octave 8::day time::rural | biosphere |  | direct - exhaust
noise, octave 8, day time, suburban | 0.00050494 | biosphere3 | None | joule | octave 8::day time::suburban | biosphere |  | direct - exhaust
noise, octave 8, day time, urban | 0.00023892 | biosphere3 | None | joule | octave 8::day time::urban | biosphere |  | direct - exhaust
o-Xylene | 5.928e-10 | biosphere3 | None | kilogram | air::low population density, long-term | biosphere |  | other
o-Xylene | 1.6843e-10 | biosphere3 | None | kilogram | air::non-urban air or from high stacks | biosphere |  | other
o-Xylene | 2.2865e-10 | biosphere3 | None | kilogram | air::urban air close to ground | biosphere |  | other
polyethylene production, high density, granulate | 0.00020063 | carculator db | RER | kilogram |  | technosphere | polyethylene, high density, granulate | energy storage
treatment of used glider, passenger car, shredding | -0.0052943 | carculator db | GLO | kilogram |  | technosphere | used glider, passenger car | other
treatment of used internal combustion engine, shredding | -0.0011362 | carculator db | GLO | kilogram |  | technosphere | used internal combustion engine, from passenger car | other
fuel supply for diesel vehicles, 2020 | 0.015912 | carculator db | RER | kilogram |  | technosphere | fuel | energy chain
electricity supply for electric vehicles, 2020 | 0.1372 | carculator db | RER | kilowatt hour |  | technosphere | electricity, low voltage, for battery electric vehicles | energy chain
electricity market for energy storage production, 2020 | 0.0010956 | carculator db | CN | kilowatt hour |  | technosphere | electricity, low voltage, for energy storage production | energy storage
transport, passenger car, plugin diesel hybrid, Lower medium, 2020, EURO-6d-TEMP | 1 | carculator db | RER | kilometer |  | production | transport, passenger car, EURO-6d-TEMP | other
market for transport, freight train | 0.0014115 | ecoinvent | Europe without Switzerland | ton kilometer |  | technosphere | transport, freight train | other
market for transport, freight, lorry >32 metric ton, EURO4 | 0.00070443 | ecoinvent | RER | ton kilometer |  | technosphere | transport, freight, lorry >32 metric ton, EURO4 | other
Activity | transport, passenger car, plugin diesel hybrid, Lower medium, 2040, EURO-6d
location | RER
production amount | 1
reference product | transport, passenger car, EURO-6d
type | process
unit | kilometer
worksheet name | None
source | Sacchi, R., Bauer, C., Cox, B. and Mutel, C. (in review) carculator: an open-source tool for prospective environmental and economic life cycle assessment of vehicles. When, Where and How can battery-electric vehicles help reduce greenhouse gas emissions? Submitted to Renewable and Sustainable Energy Reviews.
description | Cradle-to-grave life cycle inventory of the transport activity using a passenger car over 1 km. carculator is a open-source parametrized truck model that produces life cycle inventories for any desired set of parameters value (lifetime, occupancy rate, power, battery size, fuel blend, etc.): to produce your own inventories, go to https://github.com/romainsacchi/carculator or contact carculator@psi.ch.
special remark
comment | Combustion engine power: 22 [kW]. Electric motor power: 71 [kW]. Power share from combustion engine: 25 [%]. Km over lifetime: 200000 [km]. Yearly mileage: 12000 [km/year]. Autonomy on a full tank/battery: 1091 [km]. Tank-to-wheel efficiency: 57 [%]. Tank-to-wheel energy consumption: 843 [kj/km]. Battery capacity: 25 [kWh]. Fuel tank capacity: 428 [kWh]. Mass of battery: 114 [kg]. Curb mass (excl. driver and cargo): 1349 [kg]. Driving mass (incl. driver and cargo): 1489 [kg].
Exchanges
name | amount | database | location | unit | categories | type | reference product | tag
Acetaldehyde | 8.1603e-09 | biosphere3 | None | kilogram | air::low population density, long-term | biosphere |  | other
Acetaldehyde | 2.3323e-09 | biosphere3 | None | kilogram | air::non-urban air or from high stacks | biosphere |  | other
Acetaldehyde | 3.4417e-09 | biosphere3 | None | kilogram | air::urban air close to ground | biosphere |  | other
Acetone | 3.7081e-09 | biosphere3 | None | kilogram | air::low population density, long-term | biosphere |  | other
Acetone | 1.0598e-09 | biosphere3 | None | kilogram | air::non-urban air or from high stacks | biosphere |  | other
Acetone | 1.5639e-09 | biosphere3 | None | kilogram | air::urban air close to ground | biosphere |  | other
Acrolein | 4.5153e-09 | biosphere3 | None | kilogram | air::low population density, long-term | biosphere |  | other
Acrolein | 1.2905e-09 | biosphere3 | None | kilogram | air::non-urban air or from high stacks | biosphere |  | other
Acrolein | 1.9044e-09 | biosphere3 | None | kilogram | air::urban air close to ground | biosphere |  | other
Ammonia | 1.1159e-06 | biosphere3 | None | kilogram | air::low population density, long-term | biosphere |  | direct - exhaust
Ammonia | 3.1894e-07 | biosphere3 | None | kilogram | air::non-urban air or from high stacks | biosphere |  | direct - exhaust
Ammonia | 2.0293e-07 | biosphere3 | None | kilogram | air::urban air close to ground | biosphere |  | direct - exhaust
Arsenic | 6.5749e-13 | biosphere3 | None | kilogram | air::low population density, long-term | biosphere |  | other
Arsenic | 1.8792e-13 | biosphere3 | None | kilogram | air::non-urban air or from high stacks | biosphere |  | other
Arsenic | 1.1956e-13 | biosphere3 | None | kilogram | air::urban air close to ground | biosphere |  | other
Battery BoP | 0.0001995 | carculator db | GLO | kilogram |  | technosphere | Battery BoP | energy storage
Battery cell, NMC-111 | 0.0003705 | carculator db | GLO | kilogram |  | technosphere | Battery cell | energy storage
Benzaldehyde | 1.0847e-09 | biosphere3 | None | kilogram | air::low population density, long-term | biosphere |  | other
Benzaldehyde | 3.1001e-10 | biosphere3 | None | kilogram | air::non-urban air or from high stacks | biosphere |  | other
Benzaldehyde | 4.5748e-10 | biosphere3 | None | kilogram | air::urban air close to ground | biosphere |  | other
Benzene | 1.009e-08 | biosphere3 | None | kilogram | air::low population density, long-term | biosphere |  | direct - exhaust
Benzene | 2.8838e-09 | biosphere3 | None | kilogram | air::non-urban air or from high stacks | biosphere |  | direct - exhaust
Benzene | 2.1976e-09 | biosphere3 | None | kilogram | air::urban air close to ground | biosphere |  | direct - exhaust
Butane | 1.3874e-10 | biosphere3 | None | kilogram | air::low population density, long-term | biosphere |  | other
Butane | 3.9652e-11 | biosphere3 | None | kilogram | air::non-urban air or from high stacks | biosphere |  | other
Butane | 5.8515e-11 | biosphere3 | None | kilogram | air::urban air close to ground | biosphere |  | other
Cadmium | 5.7001e-11 | biosphere3 | None | kilogram | air::low population density, long-term | biosphere |  | direct - exhaust
Cadmium | 1.6291e-11 | biosphere3 | None | kilogram | air::non-urban air or from high stacks | biosphere |  | direct - exhaust
Cadmium | 1.0366e-11 | biosphere3 | None | kilogram | air::urban air close to ground | biosphere |  | direct - exhaust
Carbon dioxide, fossil | 0.02485 | biosphere3 | None | kilogram | air | biosphere |  | direct - exhaust
Carbon dioxide, from soil or biomass stock | 0.0055025 | biosphere3 | None | kilogram | air | biosphere |  | direct - exhaust
Carbon monoxide, fossil | 1.6916e-06 | biosphere3 | None | kilogram | air::low population density, long-term | biosphere |  | direct - exhaust
Carbon monoxide, fossil | 4.8346e-07 | biosphere3 | None | kilogram | air::non-urban air or from high stacks | biosphere |  | direct - exhaust
Carbon monoxide, fossil | 6.4193e-07 | biosphere3 | None | kilogram | air::urban air close to ground | biosphere |  | direct - exhaust
Chromium | 1.9696e-10 | biosphere3 | None | kilogram | air::low population density, long-term | biosphere |  | direct - exhaust
Chromium | 5.6294e-11 | biosphere3 | None | kilogram | air::non-urban air or from high stacks | biosphere |  | direct - exhaust
Chromium | 3.5818e-11 | biosphere3 | None | kilogram | air::urban air close to ground | biosphere |  | direct - exhaust
Chromium VI | 3.9506e-13 | biosphere3 | None | kilogram | air::low population density, long-term | biosphere |  | direct - exhaust
Chromium VI | 1.1291e-13 | biosphere3 | None | kilogram | air::non-urban air or from high stacks | biosphere |  | direct - exhaust
Chromium VI | 7.184e-14 | biosphere3 | None | kilogram | air::urban air close to ground | biosphere |  | direct - exhaust
Copper | 1.3912e-10 | biosphere3 | None | kilogram | air::low population density, long-term | biosphere |  | energy storage
Copper | 3.9761e-11 | biosphere3 | None | kilogram | air::non-urban air or from high stacks | biosphere |  | energy storage
Copper | 2.5298e-11 | biosphere3 | None | kilogram | air::urban air close to ground | biosphere |  | energy storage
Cyclohexane | 8.1981e-10 | biosphere3 | None | kilogram | air::low population density, long-term | biosphere |  | other
Cyclohexane | 2.3431e-10 | biosphere3 | None | kilogram | air::non-urban air or from high stacks | biosphere |  | other
Cyclohexane | 3.4577e-10 | biosphere3 | None | kilogram | air::urban air close to ground | biosphere |  | other
Dinitrogen monoxide | 1.5674e-06 | biosphere3 | None | kilogram | air::low population density, long-term | biosphere |  | direct - exhaust
Dinitrogen monoxide | 4.4798e-07 | biosphere3 | None | kilogram | air::non-urban air or from high stacks | biosphere |  | direct - exhaust
Dinitrogen monoxide | 2.8503e-07 | biosphere3 | None | kilogram | air::urban air close to ground | biosphere |  | direct - exhaust
Ethane | 4.1621e-10 | biosphere3 | None | kilogram | air::low population density, long-term | biosphere |  | other
Ethane | 1.1896e-10 | biosphere3 | None | kilogram | air::non-urban air or from high stacks | biosphere |  | other
Ethane | 1.7554e-10 | biosphere3 | None | kilogram | air::urban air close to ground | biosphere |  | other
Ethane, 1,1,1,2-tetrafluoro-, HFC-134a | 3.75e-06 | biosphere3 | None | kilogram | air | biosphere |  | other
Ethene | 1.3836e-08 | biosphere3 | None | kilogram | air::low population density, long-term | biosphere |  | other
Ethene | 3.9544e-09 | biosphere3 | None | kilogram | air::non-urban air or from high stacks | biosphere |  | other
Ethene | 5.8355e-09 | biosphere3 | None | kilogram | air::urban air close to ground | biosphere |  | other
Formaldehyde | 1.5135e-08 | biosphere3 | None | kilogram | air::low population density, long-term | biosphere |  | other
Formaldehyde | 4.3257e-09 | biosphere3 | None | kilogram | air::non-urban air or from high stacks | biosphere |  | other
Formaldehyde | 6.3834e-09 | biosphere3 | None | kilogram | air::urban air close to ground | biosphere |  | other
Glider lightweighting | 0.0008625 | carculator db | GLO | kilogram |  | technosphere | Glider lightweighting | glider
Heptane | 2.5225e-10 | biosphere3 | None | kilogram | air::low population density, long-term | biosphere |  | other
Heptane | 7.2095e-11 | biosphere3 | None | kilogram | air::non-urban air or from high stacks | biosphere |  | other
Heptane | 1.0639e-10 | biosphere3 | None | kilogram | air::urban air close to ground | biosphere |  | other
Hydrocarbons, chlorinated | 1.5135e-06 | biosphere3 | None | kilogram | air::low population density, long-term | biosphere |  | other
Hydrocarbons, chlorinated | 4.3257e-07 | biosphere3 | None | kilogram | air::non-urban air or from high stacks | biosphere |  | other
Hydrocarbons, chlorinated | 3.0623e-07 | biosphere3 | None | kilogram | air::urban air close to ground | biosphere |  | other
Mercury | 3.4709e-11 | biosphere3 | None | kilogram | air::low population density, long-term | biosphere |  | direct - exhaust
Mercury | 9.92e-12 | biosphere3 | None | kilogram | air::non-urban air or from high stacks | biosphere |  | direct - exhaust
Mercury | 6.3117e-12 | biosphere3 | None | kilogram | air::urban air close to ground | biosphere |  | direct - exhaust
Methane, fossil | 1.1351e-06 | biosphere3 | None | kilogram | air::low population density, long-term | biosphere |  | direct - exhaust
Methane, fossil | 3.2443e-07 | biosphere3 | None | kilogram | air::non-urban air or from high stacks | biosphere |  | direct - exhaust
Methane, fossil | 2.0716e-07 | biosphere3 | None | kilogram | air::urban air close to ground | biosphere |  | direct - exhaust
Methyl ethyl ketone | 1.5135e-09 | biosphere3 | None | kilogram | air::low population density, long-term | biosphere |  | other
Methyl ethyl ketone | 4.3257e-10 | biosphere3 | None | kilogram | air::non-urban air or from high stacks | biosphere |  | other
Methyl ethyl ketone | 6.3834e-10 | biosphere3 | None | kilogram | air::urban air close to ground | biosphere |  | other
NMVOC, non-methane volatile organic compounds, unspecified origin | 6.9369e-08 | biosphere3 | None | kilogram | air::low population density, long-term | biosphere |  | direct - exhaust
NMVOC, non-methane volatile organic compounds, unspecified origin | 1.9826e-08 | biosphere3 | None | kilogram | air::non-urban air or from high stacks | biosphere |  | direct - exhaust
NMVOC, non-methane volatile organic compounds, unspecified origin | 2.9257e-08 | biosphere3 | None | kilogram | air::urban air close to ground | biosphere |  | direct - exhaust
Nickel | 5.7848e-11 | biosphere3 | None | kilogram | air::low population density, long-term | biosphere |  | direct - exhaust
Nickel | 1.6533e-11 | biosphere3 | None | kilogram | air::non-urban air or from high stacks | biosphere |  | direct - exhaust
Nickel | 1.0519e-11 | biosphere3 | None | kilogram | air::urban air close to ground | biosphere |  | direct - exhaust
Nitrogen oxides | 4.5217e-06 | biosphere3 | None | kilogram | air::low population density, long-term | biosphere |  | direct - exhaust
Nitrogen oxides | 1.2923e-06 | biosphere3 | None | kilogram | air::non-urban air or from high stacks | biosphere |  | direct - exhaust
Nitrogen oxides | 1.072e-06 | biosphere3 | None | kilogram | air::urban air close to ground | biosphere |  | direct - exhaust
PAH, polycyclic aromatic hydrocarbons | 3.7248e-10 | biosphere3 | None | kilogram | air::low population density, long-term | biosphere |  | direct - exhaust
PAH, polycyclic aromatic hydrocarbons | 1.0646e-10 | biosphere3 | None | kilogram | air::non-urban air or from high stacks | biosphere |  | direct - exhaust
PAH, polycyclic aromatic hydrocarbons | 6.7735e-11 | biosphere3 | None | kilogram | air::urban air close to ground | biosphere |  | direct - exhaust
Particulates, < 2.5 um | 7.0507e-08 | biosphere3 | None | kilogram | air::low population density, long-term | biosphere |  | direct - exhaust
Particulates, < 2.5 um | 2.0152e-08 | biosphere3 | None | kilogram | air::non-urban air or from high stacks | biosphere |  | direct - exhaust
Particulates, < 2.5 um | 1.484e-08 | biosphere3 | None | kilogram | air::urban air close to ground | biosphere |  | direct - exhaust
Pentane | 5.045e-11 | biosphere3 | None | kilogram | air::low population density, long-term | biosphere |  | other
Pentane | 1.4419e-11 | biosphere3 | None | kilogram | air::non-urban air or from high stacks | biosphere |  | other
Pentane | 2.1278e-11 | biosphere3 | None | kilogram | air::urban air close to ground | biosphere |  | other
Propane | 1.3874e-10 | biosphere3 | None | kilogram | air::low population density, long-term | biosphere |  | other
Propane | 3.9652e-11 | biosphere3 | None | kilogram | air::non-urban air or from high stacks | biosphere |  | other
Propane | 5.8515e-11 | biosphere3 | None | kilogram | air::urban air close to ground | biosphere |  | other
Propene | 4.5405e-09 | biosphere3 | None | kilogram | air::low population density, long-term | biosphere |  | other
Propene | 1.2977e-09 | biosphere3 | None | kilogram | air::non-urban air or from high stacks | biosphere |  | other
Propene | 1.915e-09 | biosphere3 | None | kilogram | air::urban air close to ground | biosphere |  | other
Selenium | 6.5749e-13 | biosphere3 | None | kilogram | air::low population density, long-term | biosphere |  | direct - exhaust
Selenium | 1.8792e-13 | biosphere3 | None | kilogram | air::non-urban air or from high stacks | biosphere |  | direct - exhaust
Selenium | 1.1956e-13 | biosphere3 | None | kilogram | air::urban air close to ground | biosphere |  | direct - exhaust
Styrene | 4.6666e-10 | biosphere3 | None | kilogram | air::low population density, long-term | biosphere |  | other
Styrene | 1.3338e-10 | biosphere3 | None | kilogram | air::non-urban air or from high stacks | biosphere |  | other
Styrene | 1.9682e-10 | biosphere3 | None | kilogram | air::urban air close to ground | biosphere |  | other
Sulfur dioxide | 1.9722e-07 | biosphere3 | None | kilogram | air | biosphere |  | direct - exhaust
Toluene | 8.7026e-10 | biosphere3 | None | kilogram | air::low population density, long-term | biosphere |  | other
Toluene | 2.4873e-10 | biosphere3 | None | kilogram | air::non-urban air or from high stacks | biosphere |  | other
Toluene | 3.6705e-10 | biosphere3 | None | kilogram | air::urban air close to ground | biosphere |  | other
Zinc | 1.1428e-08 | biosphere3 | None | kilogram | air::low population density, long-term | biosphere |  | direct - exhaust
Zinc | 3.2664e-09 | biosphere3 | None | kilogram | air::non-urban air or from high stacks | biosphere |  | direct - exhaust
Zinc | 2.0782e-09 | biosphere3 | None | kilogram | air::urban air close to ground | biosphere |  | direct - exhaust
m-Xylene | 7.6936e-10 | biosphere3 | None | kilogram | air::low population density, long-term | biosphere |  | other
m-Xylene | 2.1989e-10 | biosphere3 | None | kilogram | air::non-urban air or from high stacks | biosphere |  | other
m-Xylene | 3.2449e-10 | biosphere3 | None | kilogram | air::urban air close to ground | biosphere |  | other
maintenance, passenger car | 7.2529e-06 | carculator db | RER | unit |  | technosphere | passenger car maintenance | maintenance
market for brake wear emissions, passenger car | -1.489e-06 | carculator db | GLO | kilogram |  | technosphere | brake wear emissions, passenger car | direct - non-exhaust
market for charger, electric passenger car | 2.85e-05 | carculator db | GLO | kilogram |  | technosphere | charger, electric passenger car | energy storage
market for converter, for electric passenger car | 2.1375e-05 | carculator db | GLO | kilogram |  | technosphere | converter, for electric passenger car | energy storage
market for electric motor, electric passenger car | 0.00023495 | carculator db | GLO | kilogram |  | technosphere | electric motor, electric passenger car | powertrain
market for glider, passenger car | 0.00575 | carculator db | GLO | kilogram |  | technosphere | glider, passenger car | glider
market for internal combustion engine, passenger car | 0.00085688 | carculator db | GLO | kilogram |  | technosphere | internal combustion engine, for passenger car | powertrain
market for inverter, for electric passenger car | 4.275e-05 | carculator db | GLO | kilogram |  | technosphere | inverter, for electric passenger car | energy storage
market for power distribution unit, for electric passenger car | 1.9e-05 | carculator db | GLO | kilogram |  | technosphere | power distribution unit, for electric passenger car | energy storage
market for refrigerant R134a | 6.5e-06 | carculator db | GLO | kilogram |  | technosphere | refrigerant R134a | other
market for road | 0.00079962 | carculator db | GLO | meter-year |  | technosphere | road | road
market for road maintenance | 0.00129 | carculator db | RER | meter-year |  | technosphere | road maintenance | road
market for road wear emissions, passenger car | -1.489e-05 | carculator db | GLO | kilogram |  | technosphere | road wear emissions, passenger car | road
market for tyre wear emissions, passenger car | -8.9343e-05 | carculator db | GLO | kilogram |  | technosphere | tyre wear emissions, passenger car | direct - non-exhaust
market for used Li-ion battery | -0.00057 | carculator db | GLO | kilogram |  | technosphere | used Li-ion battery | other
market for used powertrain from electric passenger car, manual dismantling | -0.00034657 | carculator db | GLO | kilogram |  | technosphere | used powertrain from electric passenger car, manual dismantling | EoL
noise, octave 1, day time, rural | 0.088265 | biosphere3 | None | joule | octave 1::day time::rural | biosphere |  | direct - exhaust
noise, octave 1, day time, suburban | 0.047416 | biosphere3 | None | joule | octave 1::day time::suburban | biosphere |  | direct - exhaust
noise, octave 1, day time, urban | 0.045166 | biosphere3 | None | joule | octave 1::day time::urban | biosphere |  | direct - exhaust
noise, octave 2, day time, rural | 0.066769 | biosphere3 | None | joule | octave 2::day time::rural | biosphere |  | direct - exhaust
noise, octave 2, day time, suburban | 0.0077811 | biosphere3 | None | joule | octave 2::day time::suburban | biosphere |  | direct - exhaust
noise, octave 2, day time, urban | 0.00388 | biosphere3 | None | joule | octave 2::day time::urban | biosphere |  | direct - exhaust
noise, octave 3, day time, rural | 0.04186 | biosphere3 | None | joule | octave 3::day time::rural | biosphere |  | direct - exhaust
noise, octave 3, day time, suburban | 0.0045732 | biosphere3 | None | joule | octave 3::day time::suburban | biosphere |  | direct - exhaust
noise, octave 3, day time, urban | 0.0021583 | biosphere3 | None | joule | octave 3::day time::urban | biosphere |  | direct - exhaust
noise, octave 4, day time, rural | 0.060929 | biosphere3 | None | joule | octave 4::day time::rural | biosphere |  | direct - exhaust
noise, octave 4, day time, suburban | 0.007998 | biosphere3 | None | joule | octave 4::day time::suburban | biosphere |  | direct - exhaust
noise, octave 4, day time, urban | 0.0028919 | biosphere3 | None | joule | octave 4::day time::urban | biosphere |  | direct - exhaust
noise, octave 5, day time, rural | 0.37055 | biosphere3 | None | joule | octave 5::day time::rural | biosphere |  | direct - exhaust
noise, octave 5, day time, suburban | 0.031786 | biosphere3 | None | joule | octave 5::day time::suburban | biosphere |  | direct - exhaust
noise, octave 5, day time, urban | 0.0081231 | biosphere3 | None | joule | octave 5::day time::urban | biosphere |  | direct - exhaust
noise, octave 6, day time, rural | 0.20989 | biosphere3 | None | joule | octave 6::day time::rural | biosphere |  | direct - exhaust
noise, octave 6, day time, suburban | 0.014277 | biosphere3 | None | joule | octave 6::day time::suburban | biosphere |  | direct - exhaust
noise, octave 6, day time, urban | 0.003538 | biosphere3 | None | joule | octave 6::day time::urban | biosphere |  | direct - exhaust
noise, octave 7, day time, rural | 0.026032 | biosphere3 | None | joule | octave 7::day time::rural | biosphere |  | direct - exhaust
noise, octave 7, day time, suburban | 0.0018809 | biosphere3 | None | joule | octave 7::day time::suburban | biosphere |  | direct - exhaust
noise, octave 7, day time, urban | 0.00062416 | biosphere3 | None | joule | octave 7::day time::urban | biosphere |  | direct - exhaust
noise, octave 8, day time, rural | 0.0045928 | biosphere3 | None | joule | octave 8::day time::rural | biosphere |  | direct - exhaust
noise, octave 8, day time, suburban | 0.00050277 | biosphere3 | None | joule | octave 8::day time::suburban | biosphere |  | direct - exhaust
noise, octave 8, day time, urban | 0.00023107 | biosphere3 | None | joule | octave 8::day time::urban | biosphere |  | direct - exhaust
o-Xylene | 3.4054e-10 | biosphere3 | None | kilogram | air::low population density, long-term | biosphere |  | other
o-Xylene | 9.7329e-11 | biosphere3 | None | kilogram | air::non-urban air or from high stacks | biosphere |  | other
o-Xylene | 1.4363e-10 | biosphere3 | None | kilogram | air::urban air close to ground | biosphere |  | other
polyethylene production, high density, granulate | 0.0001605 | carculator db | RER | kilogram |  | technosphere | polyethylene, high density, granulate | energy storage
treatment of used glider, passenger car, shredding | -0.005048 | carculator db | GLO | kilogram |  | technosphere | used glider, passenger car | other
treatment of used internal combustion engine, shredding | -0.00085688 | carculator db | GLO | kilogram |  | technosphere | used internal combustion engine, from passenger car | other
fuel supply for diesel vehicles, 2040 | 0.0098611 | carculator db | RER | kilogram |  | technosphere | fuel | energy chain
electricity supply for electric vehicles, 2040 | 0.13836 | carculator db | RER | kilowatt hour |  | technosphere | electricity, low voltage, for battery electric vehicles | energy chain
electricity market for energy storage production, 2040 | 0.001482 | carculator db | CN | kilowatt hour |  | technosphere | electricity, low voltage, for energy storage production | energy storage
transport, passenger car, plugin diesel hybrid, Lower medium, 2040, EURO-6d | 1 | carculator db | RER | kilometer |  | production | transport, passenger car, EURO-6d | other
market for transport, freight train | 0.0013574 | ecoinvent | Europe without Switzerland | ton kilometer |  | technosphere | transport, freight train | other
market for transport, freight, lorry >32 metric ton, EURO4 | 0.00067739 | ecoinvent | RER | ton kilometer |  | technosphere | transport, freight, lorry >32 metric ton, EURO4 | other
Activity | transport, passenger car, fuel cell electric, Lower medium, 2020, EURO-6d-TEMP
location | RER
production amount | 1
reference product | transport, passenger car, EURO-6d-TEMP
type | process
unit | kilometer
worksheet name | None
source | Sacchi, R., Bauer, C., Cox, B. and Mutel, C. (in review) carculator: an open-source tool for prospective environmental and economic life cycle assessment of vehicles. When, Where and How can battery-electric vehicles help reduce greenhouse gas emissions? Submitted to Renewable and Sustainable Energy Reviews.
description | Cradle-to-grave life cycle inventory of the transport activity using a passenger car over 1 km. carculator is a open-source parametrized truck model that produces life cycle inventories for any desired set of parameters value (lifetime, occupancy rate, power, battery size, fuel blend, etc.): to produce your own inventories, go to https://github.com/romainsacchi/carculator or contact carculator@psi.ch.
special remark
comment | Electric motor power: 101 [kW]. Km over lifetime: 200000 [km]. Yearly mileage: 12000 [km/year]. Autonomy on a full tank/battery: 410 [km]. Tank-to-wheel efficiency: 36 [%]. Tank-to-wheel energy consumption: 1315 [kj/km]. Fuel cell system efficiency: 50 [%]. Fuel tank capacity: 150 [kWh]. Curb mass (excl. driver and cargo): 1452 [kg]. Driving mass (incl. driver and cargo): 1592 [kg].
Exchanges
name | amount | database | location | unit | categories | type | reference product | tag
Ancillary BoP | 0.00033833 | carculator db | GLO | kilogram |  | technosphere | Ancillary BoP | energy storage
Battery BoP | 2.565e-05 | carculator db | GLO | kilogram |  | technosphere | Battery BoP | energy storage
Battery cell, NMC-111 | 5.13e-05 | carculator db | GLO | kilogram |  | technosphere | Battery cell | energy storage
Essential BoP | 0.00084012 | carculator db | GLO | kilogram |  | technosphere | Essential BoP | energy storage
Ethane, 1,1,1,2-tetrafluoro-, HFC-134a | 3.75e-06 | biosphere3 | None | kilogram | air | biosphere |  | other
Fuel tank, compressed hydrogen gas, 700bar | 0.00044022 | carculator db | GLO | kilogram |  | technosphere | Fuel tank, compressed hydrogen gas, 700bar | energy storage
Glider lightweighting | 0.0006125 | carculator db | GLO | kilogram |  | technosphere | Glider lightweighting | glider
Stack | 0.00076608 | carculator db | GLO | kilowatt |  | technosphere | Stack | energy storage
maintenance, passenger car | 7.808e-06 | carculator db | RER | unit |  | technosphere | passenger car maintenance | maintenance
market for brake wear emissions, passenger car | -1.5923e-06 | carculator db | GLO | kilogram |  | technosphere | brake wear emissions, passenger car | direct - non-exhaust
market for converter, for electric passenger car | 2.2353e-05 | carculator db | GLO | kilogram |  | technosphere | converter, for electric passenger car | energy storage
market for electric motor, electric passenger car | 0.00035089 | carculator db | GLO | kilogram |  | technosphere | electric motor, electric passenger car | powertrain
market for glider, passenger car | 0.00575 | carculator db | GLO | kilogram |  | technosphere | glider, passenger car | glider
market for internal combustion engine, passenger car | 0.00037174 | carculator db | GLO | kilogram |  | technosphere | internal combustion engine, for passenger car | powertrain
market for inverter, for electric passenger car | 4.4707e-05 | carculator db | GLO | kilogram |  | technosphere | inverter, for electric passenger car | energy storage
market for power distribution unit, for electric passenger car | 1.987e-05 | carculator db | GLO | kilogram |  | technosphere | power distribution unit, for electric passenger car | energy storage
market for refrigerant R134a | 6.5e-06 | carculator db | GLO | kilogram |  | technosphere | refrigerant R134a | other
market for road | 0.00085506 | carculator db | GLO | meter-year |  | technosphere | road | road
market for road maintenance | 0.00129 | carculator db | RER | meter-year |  | technosphere | road maintenance | road
market for road wear emissions, passenger car | -1.5923e-05 | carculator db | GLO | kilogram |  | technosphere | road wear emissions, passenger car | road
market for tyre wear emissions, passenger car | -9.5537e-05 | carculator db | GLO | kilogram |  | technosphere | tyre wear emissions, passenger car | direct - non-exhaust
market for used Li-ion battery | -7.695e-05 | carculator db | GLO | kilogram |  | technosphere | used Li-ion battery | other
market for used powertrain from electric passenger car, manual dismantling | -0.0012224 | carculator db | GLO | kilogram |  | technosphere | used powertrain from electric passenger car, manual dismantling | EoL
noise, octave 1, day time, rural | 0.086142 | biosphere3 | None | joule | octave 1::day time::rural | biosphere |  | direct - exhaust
noise, octave 1, day time, suburban | 0.045641 | biosphere3 | None | joule | octave 1::day time::suburban | biosphere |  | direct - exhaust
noise, octave 1, day time, urban | 0.038626 | biosphere3 | None | joule | octave 1::day time::urban | biosphere |  | direct - exhaust
noise, octave 2, day time, rural | 0.063461 | biosphere3 | None | joule | octave 2::day time::rural | biosphere |  | direct - exhaust
noise, octave 2, day time, suburban | 0.0070485 | biosphere3 | None | joule | octave 2::day time::suburban | biosphere |  | direct - exhaust
noise, octave 2, day time, urban | 0.003151 | biosphere3 | None | joule | octave 2::day time::urban | biosphere |  | direct - exhaust
noise, octave 3, day time, rural | 0.036926 | biosphere3 | None | joule | octave 3::day time::rural | biosphere |  | direct - exhaust
noise, octave 3, day time, suburban | 0.0036168 | biosphere3 | None | joule | octave 3::day time::suburban | biosphere |  | direct - exhaust
noise, octave 3, day time, urban | 0.0014249 | biosphere3 | None | joule | octave 3::day time::urban | biosphere |  | direct - exhaust
noise, octave 4, day time, rural | 0.056068 | biosphere3 | None | joule | octave 4::day time::rural | biosphere |  | direct - exhaust
noise, octave 4, day time, suburban | 0.0071189 | biosphere3 | None | joule | octave 4::day time::suburban | biosphere |  | direct - exhaust
noise, octave 4, day time, urban | 0.0023033 | biosphere3 | None | joule | octave 4::day time::urban | biosphere |  | direct - exhaust
noise, octave 5, day time, rural | 0.36726 | biosphere3 | None | joule | octave 5::day time::rural | biosphere |  | direct - exhaust
noise, octave 5, day time, suburban | 0.031192 | biosphere3 | None | joule | octave 5::day time::suburban | biosphere |  | direct - exhaust
noise, octave 5, day time, urban | 0.0077254 | biosphere3 | None | joule | octave 5::day time::urban | biosphere |  | direct - exhaust
noise, octave 6, day time, rural | 0.20377 | biosphere3 | None | joule | octave 6::day time::rural | biosphere |  | direct - exhaust
noise, octave 6, day time, suburban | 0.013171 | biosphere3 | None | joule | octave 6::day time::suburban | biosphere |  | direct - exhaust
noise, octave 6, day time, urban | 0.0027969 | biosphere3 | None | joule | octave 6::day time::urban | biosphere |  | direct - exhaust
noise, octave 7, day time, rural | 0.023387 | biosphere3 | None | joule | octave 7::day time::rural | biosphere |  | direct - exhaust
noise, octave 7, day time, suburban | 0.0014026 | biosphere3 | None | joule | octave 7::day time::suburban | biosphere |  | direct - exhaust
noise, octave 7, day time, urban | 0.00030352 | biosphere3 | None | joule | octave 7::day time::urban | biosphere |  | direct - exhaust
noise, octave 8, day time, rural | 0.0045876 | biosphere3 | None | joule | octave 8::day time::rural | biosphere |  | direct - exhaust
noise, octave 8, day time, suburban | 0.00049838 | biosphere3 | None | joule | octave 8::day time::suburban | biosphere |  | direct - exhaust
noise, octave 8, day time, urban | 0.00021523 | biosphere3 | None | joule | octave 8::day time::urban | biosphere |  | direct - exhaust
treatment of used glider, passenger car, shredding | -0.0055777 | carculator db | GLO | kilogram |  | technosphere | used glider, passenger car | other
treatment of used internal combustion engine, shredding | -0.00037174 | carculator db | GLO | kilogram |  | technosphere | used internal combustion engine, from passenger car | other
fuel supply for hydrogen vehicles, 2020 | 0.010959 | carculator db | RER | kilogram |  | technosphere | fuel | energy chain
electricity market for energy storage production, 2020 | 0.0002052 | carculator db | CN | kilowatt hour |  | technosphere | electricity, low voltage, for energy storage production | energy storage
transport, passenger car, fuel cell electric, Lower medium, 2020, EURO-6d-TEMP | 1 | carculator db | RER | kilometer |  | production | transport, passenger car, EURO-6d-TEMP | other
market for transport, freight train | 0.0010713 | ecoinvent | Europe without Switzerland | ton kilometer |  | technosphere | transport, freight train | other
market for transport, freight, lorry >32 metric ton, EURO4 | 0.00053437 | ecoinvent | RER | ton kilometer |  | technosphere | transport, freight, lorry >32 metric ton, EURO4 | other
Activity | transport, passenger car, fuel cell electric, Lower medium, 2040, EURO-6d
location | RER
production amount | 1
reference product | transport, passenger car, EURO-6d
type | process
unit | kilometer
worksheet name | None
source | Sacchi, R., Bauer, C., Cox, B. and Mutel, C. (in review) carculator: an open-source tool for prospective environmental and economic life cycle assessment of vehicles. When, Where and How can battery-electric vehicles help reduce greenhouse gas emissions? Submitted to Renewable and Sustainable Energy Reviews.
description | Cradle-to-grave life cycle inventory of the transport activity using a passenger car over 1 km. carculator is a open-source parametrized truck model that produces life cycle inventories for any desired set of parameters value (lifetime, occupancy rate, power, battery size, fuel blend, etc.): to produce your own inventories, go to https://github.com/romainsacchi/carculator or contact carculator@psi.ch.
special remark
comment | Electric motor power: 92 [kW]. Km over lifetime: 200000 [km]. Yearly mileage: 12000 [km/year]. Autonomy on a full tank/battery: 546 [km]. Tank-to-wheel efficiency: 40 [%]. Tank-to-wheel energy consumption: 987 [kj/km]. Fuel cell system efficiency: 53 [%]. Fuel tank capacity: 150 [kWh]. Curb mass (excl. driver and cargo): 1314 [kg]. Driving mass (incl. driver and cargo): 1454 [kg].
Exchanges
name | amount | database | location | unit | categories | type | reference product | tag
Ancillary BoP | 0.00011647 | carculator db | GLO | kilogram |  | technosphere | Ancillary BoP | energy storage
Battery BoP | 1.4559e-05 | carculator db | GLO | kilogram |  | technosphere | Battery BoP | energy storage
Battery cell, NMC-111 | 3.2353e-05 | carculator db | GLO | kilogram |  | technosphere | Battery cell | energy storage
Essential BoP | 0.00027176 | carculator db | GLO | kilogram |  | technosphere | Essential BoP | energy storage
Ethane, 1,1,1,2-tetrafluoro-, HFC-134a | 3.75e-06 | biosphere3 | None | kilogram | air | biosphere |  | other
Fuel tank, compressed hydrogen gas, 700bar | 0.000375 | carculator db | GLO | kilogram |  | technosphere | Fuel tank, compressed hydrogen gas, 700bar | energy storage
Glider lightweighting | 0.0008625 | carculator db | GLO | kilogram |  | technosphere | Glider lightweighting | glider
Stack | 0.00031059 | carculator db | GLO | kilowatt |  | technosphere | Stack | energy storage
maintenance, passenger car | 7.068e-06 | carculator db | RER | unit |  | technosphere | passenger car maintenance | maintenance
market for brake wear emissions, passenger car | -1.4546e-06 | carculator db | GLO | kilogram |  | technosphere | brake wear emissions, passenger car | direct - non-exhaust
market for converter, for electric passenger car | 2.1375e-05 | carculator db | GLO | kilogram |  | technosphere | converter, for electric passenger car | energy storage
market for electric motor, electric passenger car | 0.00030506 | carculator db | GLO | kilogram |  | technosphere | electric motor, electric passenger car | powertrain
market for glider, passenger car | 0.00575 | carculator db | GLO | kilogram |  | technosphere | glider, passenger car | glider
market for internal combustion engine, passenger car | 0.00031104 | carculator db | GLO | kilogram |  | technosphere | internal combustion engine, for passenger car | powertrain
market for inverter, for electric passenger car | 4.275e-05 | carculator db | GLO | kilogram |  | technosphere | inverter, for electric passenger car | energy storage
market for power distribution unit, for electric passenger car | 1.9e-05 | carculator db | GLO | kilogram |  | technosphere | power distribution unit, for electric passenger car | energy storage
market for refrigerant R134a | 6.5e-06 | carculator db | GLO | kilogram |  | technosphere | refrigerant R134a | other
market for road | 0.00078115 | carculator db | GLO | meter-year |  | technosphere | road | road
market for road maintenance | 0.00129 | carculator db | RER | meter-year |  | technosphere | road maintenance | road
market for road wear emissions, passenger car | -1.4546e-05 | carculator db | GLO | kilogram |  | technosphere | road wear emissions, passenger car | road
market for tyre wear emissions, passenger car | -8.7279e-05 | carculator db | GLO | kilogram |  | technosphere | tyre wear emissions, passenger car | direct - non-exhaust
market for used Li-ion battery | -4.6911e-05 | carculator db | GLO | kilogram |  | technosphere | used Li-ion battery | other
market for used powertrain from electric passenger car, manual dismantling | -0.00093482 | carculator db | GLO | kilogram |  | technosphere | used powertrain from electric passenger car, manual dismantling | EoL
noise, octave 1, day time, rural | 0.086142 | biosphere3 | None | joule | octave 1::day time::rural | biosphere |  | direct - exhaust
noise, octave 1, day time, suburban | 0.045641 | biosphere3 | None | joule | octave 1::day time::suburban | biosphere |  | direct - exhaust
noise, octave 1, day time, urban | 0.038626 | biosphere3 | None | joule | octave 1::day time::urban | biosphere |  | direct - exhaust
noise, octave 2, day time, rural | 0.063461 | biosphere3 | None | joule | octave 2::day time::rural | biosphere |  | direct - exhaust
noise, octave 2, day time, suburban | 0.0070485 | biosphere3 | None | joule | octave 2::day time::suburban | biosphere |  | direct - exhaust
noise, octave 2, day time, urban | 0.003151 | biosphere3 | None | joule | octave 2::day time::urban | biosphere |  | direct - exhaust
noise, octave 3, day time, rural | 0.036926 | biosphere3 | None | joule | octave 3::day time::rural | biosphere |  | direct - exhaust
noise, octave 3, day time, suburban | 0.0036168 | biosphere3 | None | joule | octave 3::day time::suburban | biosphere |  | direct - exhaust
noise, octave 3, day time, urban | 0.0014249 | biosphere3 | None | joule | octave 3::day time::urban | biosphere |  | direct - exhaust
noise, octave 4, day time, rural | 0.056068 | biosphere3 | None | joule | octave 4::day time::rural | biosphere |  | direct - exhaust
noise, octave 4, day time, suburban | 0.0071189 | biosphere3 | None | joule | octave 4::day time::suburban | biosphere |  | direct - exhaust
noise, octave 4, day time, urban | 0.0023033 | biosphere3 | None | joule | octave 4::day time::urban | biosphere |  | direct - exhaust
noise, octave 5, day time, rural | 0.36726 | biosphere3 | None | joule | octave 5::day time::rural | biosphere |  | direct - exhaust
noise, octave 5, day time, suburban | 0.031192 | biosphere3 | None | joule | octave 5::day time::suburban | biosphere |  | direct - exhaust
noise, octave 5, day time, urban | 0.0077254 | biosphere3 | None | joule | octave 5::day time::urban | biosphere |  | direct - exhaust
noise, octave 6, day time, rural | 0.20377 | biosphere3 | None | joule | octave 6::day time::rural | biosphere |  | direct - exhaust
noise, octave 6, day time, suburban | 0.013171 | biosphere3 | None | joule | octave 6::day time::suburban | biosphere |  | direct - exhaust
noise, octave 6, day time, urban | 0.0027969 | biosphere3 | None | joule | octave 6::day time::urban | biosphere |  | direct - exhaust
noise, octave 7, day time, rural | 0.023387 | biosphere3 | None | joule | octave 7::day time::rural | biosphere |  | direct - exhaust
noise, octave 7, day time, suburban | 0.0014026 | biosphere3 | None | joule | octave 7::day time::suburban | biosphere |  | direct - exhaust
noise, octave 7, day time, urban | 0.00030352 | biosphere3 | None | joule | octave 7::day time::urban | biosphere |  | direct - exhaust
noise, octave 8, day time, rural | 0.0045876 | biosphere3 | None | joule | octave 8::day time::rural | biosphere |  | direct - exhaust
noise, octave 8, day time, suburban | 0.00049838 | biosphere3 | None | joule | octave 8::day time::suburban | biosphere |  | direct - exhaust
noise, octave 8, day time, urban | 0.00021523 | biosphere3 | None | joule | octave 8::day time::urban | biosphere |  | direct - exhaust
treatment of used glider, passenger car, shredding | -0.0052625 | carculator db | GLO | kilogram |  | technosphere | used glider, passenger car | other
treatment of used internal combustion engine, shredding | -0.00031104 | carculator db | GLO | kilogram |  | technosphere | used internal combustion engine, from passenger car | other
fuel supply for hydrogen vehicles, 2040 | 0.0082287 | carculator db | RER | kilogram |  | technosphere | fuel | energy chain
electricity market for energy storage production, 2040 | 0.00012941 | carculator db | CN | kilowatt hour |  | technosphere | electricity, low voltage, for energy storage production | energy storage
transport, passenger car, fuel cell electric, Lower medium, 2040, EURO-6d | 1 | carculator db | RER | kilometer |  | production | transport, passenger car, EURO-6d | other
market for transport, freight train | 0.0011068 | ecoinvent | Europe without Switzerland | ton kilometer |  | technosphere | transport, freight train | other
market for transport, freight, lorry >32 metric ton, EURO4 | 0.00055209 | ecoinvent | RER | ton kilometer |  | technosphere | transport, freight, lorry >32 metric ton, EURO4 | other
Activity | transport, passenger car, battery electric, Lower medium, 2020, EURO-6d-TEMP
location | RER
production amount | 1
reference product | transport, passenger car, EURO-6d-TEMP
type | process
unit | kilometer
worksheet name | None
source | Sacchi, R., Bauer, C., Cox, B. and Mutel, C. (in review) carculator: an open-source tool for prospective environmental and economic life cycle assessment of vehicles. When, Where and How can battery-electric vehicles help reduce greenhouse gas emissions? Submitted to Renewable and Sustainable Energy Reviews.
description | Cradle-to-grave life cycle inventory of the transport activity using a passenger car over 1 km. carculator is a open-source parametrized truck model that produces life cycle inventories for any desired set of parameters value (lifetime, occupancy rate, power, battery size, fuel blend, etc.): to produce your own inventories, go to https://github.com/romainsacchi/carculator or contact carculator@psi.ch.
special remark
comment | Electric motor power: 106 [kW]. Km over lifetime: 200000 [km]. Yearly mileage: 12000 [km/year]. Autonomy on a full tank/battery: 178 [km]. Tank-to-wheel efficiency: 67 [%]. Tank-to-wheel energy consumption: 696 [kj/km]. Battery capacity: 43 [kWh]. Mass of battery: 360 [kg]. Curb mass (excl. driver and cargo): 1514 [kg]. Driving mass (incl. driver and cargo): 1654 [kg].
Exchanges
name | amount | database | location | unit | categories | type | reference product | tag
Battery BoP | 0.00072 | carculator db | GLO | kilogram |  | technosphere | Battery BoP | energy storage
Battery cell, NMC-111 | 0.00108 | carculator db | GLO | kilogram |  | technosphere | Battery cell | energy storage
Ethane, 1,1,1,2-tetrafluoro-, HFC-134a | 3.75e-06 | biosphere3 | None | kilogram | air | biosphere |  | other
Glider lightweighting | 0.00058587 | carculator db | GLO | kilogram |  | technosphere | Glider lightweighting | glider
maintenance, passenger car | 8.1423e-06 | carculator db | RER | unit |  | technosphere | passenger car maintenance | maintenance
market for brake wear emissions, passenger car | -1.6545e-06 | carculator db | GLO | kilogram |  | technosphere | brake wear emissions, passenger car | direct - non-exhaust
market for charger, electric passenger car | 2.9804e-05 | carculator db | GLO | kilogram |  | technosphere | charger, electric passenger car | energy storage
market for converter, for electric passenger car | 2.2353e-05 | carculator db | GLO | kilogram |  | technosphere | converter, for electric passenger car | energy storage
market for electric motor, electric passenger car | 0.00036177 | carculator db | GLO | kilogram |  | technosphere | electric motor, electric passenger car | powertrain
market for glider, passenger car | 0.0055 | carculator db | GLO | kilogram |  | technosphere | glider, passenger car | glider
market for internal combustion engine, passenger car | 0.00038031 | carculator db | GLO | kilogram |  | technosphere | internal combustion engine, for passenger car | powertrain
market for inverter, for electric passenger car | 4.4707e-05 | carculator db | GLO | kilogram |  | technosphere | inverter, for electric passenger car | energy storage
market for power distribution unit, for electric passenger car | 1.987e-05 | carculator db | GLO | kilogram |  | technosphere | power distribution unit, for electric passenger car | energy storage
market for refrigerant R134a | 6.5e-06 | carculator db | GLO | kilogram |  | technosphere | refrigerant R134a | other
market for road | 0.00088845 | carculator db | GLO | meter-year |  | technosphere | road | road
market for road maintenance | 0.00129 | carculator db | RER | meter-year |  | technosphere | road maintenance | road
market for road wear emissions, passenger car | -1.6545e-05 | carculator db | GLO | kilogram |  | technosphere | road wear emissions, passenger car | road
market for tyre wear emissions, passenger car | -9.9268e-05 | carculator db | GLO | kilogram |  | technosphere | tyre wear emissions, passenger car | direct - non-exhaust
market for used Li-ion battery | -0.0018 | carculator db | GLO | kilogram |  | technosphere | used Li-ion battery | other
market for used powertrain from electric passenger car, manual dismantling | -0.00047851 | carculator db | GLO | kilogram |  | technosphere | used powertrain from electric passenger car, manual dismantling | EoL
noise, octave 1, day time, rural | 0.086142 | biosphere3 | None | joule | octave 1::day time::rural | biosphere |  | direct - exhaust
noise, octave 1, day time, suburban | 0.045641 | biosphere3 | None | joule | octave 1::day time::suburban | biosphere |  | direct - exhaust
noise, octave 1, day time, urban | 0.038626 | biosphere3 | None | joule | octave 1::day time::urban | biosphere |  | direct - exhaust
noise, octave 2, day time, rural | 0.063461 | biosphere3 | None | joule | octave 2::day time::rural | biosphere |  | direct - exhaust
noise, octave 2, day time, suburban | 0.0070485 | biosphere3 | None | joule | octave 2::day time::suburban | biosphere |  | direct - exhaust
noise, octave 2, day time, urban | 0.003151 | biosphere3 | None | joule | octave 2::day time::urban | biosphere |  | direct - exhaust
noise, octave 3, day time, rural | 0.036926 | biosphere3 | None | joule | octave 3::day time::rural | biosphere |  | direct - exhaust
noise, octave 3, day time, suburban | 0.0036168 | biosphere3 | None | joule | octave 3::day time::suburban | biosphere |  | direct - exhaust
noise, octave 3, day time, urban | 0.0014249 | biosphere3 | None | joule | octave 3::day time::urban | biosphere |  | direct - exhaust
noise, octave 4, day time, rural | 0.056068 | biosphere3 | None | joule | octave 4::day time::rural | biosphere |  | direct - exhaust
noise, octave 4, day time, suburban | 0.0071189 | biosphere3 | None | joule | octave 4::day time::suburban | biosphere |  | direct - exhaust
noise, octave 4, day time, urban | 0.0023033 | biosphere3 | None | joule | octave 4::day time::urban | biosphere |  | direct - exhaust
noise, octave 5, day time, rural | 0.36726 | biosphere3 | None | joule | octave 5::day time::rural | biosphere |  | direct - exhaust
noise, octave 5, day time, suburban | 0.031192 | biosphere3 | None | joule | octave 5::day time::suburban | biosphere |  | direct - exhaust
noise, octave 5, day time, urban | 0.0077254 | biosphere3 | None | joule | octave 5::day time::urban | biosphere |  | direct - exhaust
noise, octave 6, day time, rural | 0.20377 | biosphere3 | None | joule | octave 6::day time::rural | biosphere |  | direct - exhaust
noise, octave 6, day time, suburban | 0.013171 | biosphere3 | None | joule | octave 6::day time::suburban | biosphere |  | direct - exhaust
noise, octave 6, day time, urban | 0.0027969 | biosphere3 | None | joule | octave 6::day time::urban | biosphere |  | direct - exhaust
noise, octave 7, day time, rural | 0.023387 | biosphere3 | None | joule | octave 7::day time::rural | biosphere |  | direct - exhaust
noise, octave 7, day time, suburban | 0.0014026 | biosphere3 | None | joule | octave 7::day time::suburban | biosphere |  | direct - exhaust
noise, octave 7, day time, urban | 0.00030352 | biosphere3 | None | joule | octave 7::day time::urban | biosphere |  | direct - exhaust
noise, octave 8, day time, rural | 0.0045876 | biosphere3 | None | joule | octave 8::day time::rural | biosphere |  | direct - exhaust
noise, octave 8, day time, suburban | 0.00049838 | biosphere3 | None | joule | octave 8::day time::suburban | biosphere |  | direct - exhaust
noise, octave 8, day time, urban | 0.00021523 | biosphere3 | None | joule | octave 8::day time::urban | biosphere |  | direct - exhaust
treatment of used glider, passenger car, shredding | -0.0049141 | carculator db | GLO | kilogram |  | technosphere | used glider, passenger car | other
treatment of used internal combustion engine, shredding | -0.00038031 | carculator db | GLO | kilogram |  | technosphere | used internal combustion engine, from passenger car | other
electricity supply for electric vehicles, 2020 | 0.22717 | carculator db | RER | kilowatt hour |  | technosphere | electricity, low voltage, for battery electric vehicles | energy chain
electricity market for energy storage production, 2020 | 0.00432 | carculator db | CN | kilowatt hour |  | technosphere | electricity, low voltage, for energy storage production | energy storage
transport, passenger car, battery electric, Lower medium, 2020, EURO-6d-TEMP | 1 | carculator db | RER | kilometer |  | production | transport, passenger car, EURO-6d-TEMP | other
market for transport, freight train | 0.00118 | ecoinvent | Europe without Switzerland | ton kilometer |  | technosphere | transport, freight train | other
market for transport, freight, lorry >32 metric ton, EURO4 | 0.00058868 | ecoinvent | RER | ton kilometer |  | technosphere | transport, freight, lorry >32 metric ton, EURO4 | other
Activity | transport, passenger car, battery electric, Lower medium, 2040, EURO-6d
location | RER
production amount | 1
reference product | transport, passenger car, EURO-6d
type | process
unit | kilometer
worksheet name | None
source | Sacchi, R., Bauer, C., Cox, B. and Mutel, C. (in review) carculator: an open-source tool for prospective environmental and economic life cycle assessment of vehicles. When, Where and How can battery-electric vehicles help reduce greenhouse gas emissions? Submitted to Renewable and Sustainable Energy Reviews.
description | Cradle-to-grave life cycle inventory of the transport activity using a passenger car over 1 km. carculator is a open-source parametrized truck model that produces life cycle inventories for any desired set of parameters value (lifetime, occupancy rate, power, battery size, fuel blend, etc.): to produce your own inventories, go to https://github.com/romainsacchi/carculator or contact carculator@psi.ch.
special remark
comment | Electric motor power: 101 [kW]. Km over lifetime: 200000 [km]. Yearly mileage: 12000 [km/year]. Autonomy on a full tank/battery: 457 [km]. Tank-to-wheel efficiency: 67 [%]. Tank-to-wheel energy consumption: 589 [kj/km]. Battery capacity: 93 [kWh]. Mass of battery: 360 [kg]. Curb mass (excl. driver and cargo): 1448 [kg]. Driving mass (incl. driver and cargo): 1588 [kg].
Exchanges
name | amount | database | location | unit | categories | type | reference product | tag
Battery BoP | 0.00063 | carculator db | GLO | kilogram |  | technosphere | Battery BoP | energy storage
Battery cell, NMC-111 | 0.00117 | carculator db | GLO | kilogram |  | technosphere | Battery cell | energy storage
Ethane, 1,1,1,2-tetrafluoro-, HFC-134a | 3.75e-06 | biosphere3 | None | kilogram | air | biosphere |  | other
Glider lightweighting | 0.000825 | carculator db | GLO | kilogram |  | technosphere | Glider lightweighting | glider
maintenance, passenger car | 7.7871e-06 | carculator db | RER | unit |  | technosphere | passenger car maintenance | maintenance
market for brake wear emissions, passenger car | -1.5884e-06 | carculator db | GLO | kilogram |  | technosphere | brake wear emissions, passenger car | direct - non-exhaust
market for charger, electric passenger car | 2.85e-05 | carculator db | GLO | kilogram |  | technosphere | charger, electric passenger car | energy storage
market for converter, for electric passenger car | 2.1375e-05 | carculator db | GLO | kilogram |  | technosphere | converter, for electric passenger car | energy storage
market for electric motor, electric passenger car | 0.00032847 | carculator db | GLO | kilogram |  | technosphere | electric motor, electric passenger car | powertrain
market for glider, passenger car | 0.0055 | carculator db | GLO | kilogram |  | technosphere | glider, passenger car | glider
market for internal combustion engine, passenger car | 0.00032743 | carculator db | GLO | kilogram |  | technosphere | internal combustion engine, for passenger car | powertrain
market for inverter, for electric passenger car | 4.275e-05 | carculator db | GLO | kilogram |  | technosphere | inverter, for electric passenger car | energy storage
market for power distribution unit, for electric passenger car | 1.9e-05 | carculator db | GLO | kilogram |  | technosphere | power distribution unit, for electric passenger car | energy storage
market for refrigerant R134a | 6.5e-06 | carculator db | GLO | kilogram |  | technosphere | refrigerant R134a | other
market for road | 0.00085298 | carculator db | GLO | meter-year |  | technosphere | road | road
market for road maintenance | 0.00129 | carculator db | RER | meter-year |  | technosphere | road maintenance | road
market for road wear emissions, passenger car | -1.5884e-05 | carculator db | GLO | kilogram |  | technosphere | road wear emissions, passenger car | road
market for tyre wear emissions, passenger car | -9.5304e-05 | carculator db | GLO | kilogram |  | technosphere | tyre wear emissions, passenger car | direct - non-exhaust
market for used Li-ion battery | -0.0018 | carculator db | GLO | kilogram |  | technosphere | used Li-ion battery | other
market for used powertrain from electric passenger car, manual dismantling | -0.0004401 | carculator db | GLO | kilogram |  | technosphere | used powertrain from electric passenger car, manual dismantling | EoL
noise, octave 1, day time, rural | 0.086142 | biosphere3 | None | joule | octave 1::day time::rural | biosphere |  | direct - exhaust
noise, octave 1, day time, suburban | 0.045641 | biosphere3 | None | joule | octave 1::day time::suburban | biosphere |  | direct - exhaust
noise, octave 1, day time, urban | 0.038626 | biosphere3 | None | joule | octave 1::day time::urban | biosphere |  | direct - exhaust
noise, octave 2, day time, rural | 0.063461 | biosphere3 | None | joule | octave 2::day time::rural | biosphere |  | direct - exhaust
noise, octave 2, day time, suburban | 0.0070485 | biosphere3 | None | joule | octave 2::day time::suburban | biosphere |  | direct - exhaust
noise, octave 2, day time, urban | 0.003151 | biosphere3 | None | joule | octave 2::day time::urban | biosphere |  | direct - exhaust
noise, octave 3, day time, rural | 0.036926 | biosphere3 | None | joule | octave 3::day time::rural | biosphere |  | direct - exhaust
noise, octave 3, day time, suburban | 0.0036168 | biosphere3 | None | joule | octave 3::day time::suburban | biosphere |  | direct - exhaust
noise, octave 3, day time, urban | 0.0014249 | biosphere3 | None | joule | octave 3::day time::urban | biosphere |  | direct - exhaust
noise, octave 4, day time, rural | 0.056068 | biosphere3 | None | joule | octave 4::day time::rural | biosphere |  | direct - exhaust
noise, octave 4, day time, suburban | 0.0071189 | biosphere3 | None | joule | octave 4::day time::suburban | biosphere |  | direct - exhaust
noise, octave 4, day time, urban | 0.0023033 | biosphere3 | None | joule | octave 4::day time::urban | biosphere |  | direct - exhaust
noise, octave 5, day time, rural | 0.36726 | biosphere3 | None | joule | octave 5::day time::rural | biosphere |  | direct - exhaust
noise, octave 5, day time, suburban | 0.031192 | biosphere3 | None | joule | octave 5::day time::suburban | biosphere |  | direct - exhaust
noise, octave 5, day time, urban | 0.0077254 | biosphere3 | None | joule | octave 5::day time::urban | biosphere |  | direct - exhaust
noise, octave 6, day time, rural | 0.20377 | biosphere3 | None | joule | octave 6::day time::rural | biosphere |  | direct - exhaust
noise, octave 6, day time, suburban | 0.013171 | biosphere3 | None | joule | octave 6::day time::suburban | biosphere |  | direct - exhaust
noise, octave 6, day time, urban | 0.0027969 | biosphere3 | None | joule | octave 6::day time::urban | biosphere |  | direct - exhaust
noise, octave 7, day time, rural | 0.023387 | biosphere3 | None | joule | octave 7::day time::rural | biosphere |  | direct - exhaust
noise, octave 7, day time, suburban | 0.0014026 | biosphere3 | None | joule | octave 7::day time::suburban | biosphere |  | direct - exhaust
noise, octave 7, day time, urban | 0.00030352 | biosphere3 | None | joule | octave 7::day time::urban | biosphere |  | direct - exhaust
noise, octave 8, day time, rural | 0.0045876 | biosphere3 | None | joule | octave 8::day time::rural | biosphere |  | direct - exhaust
noise, octave 8, day time, suburban | 0.00049838 | biosphere3 | None | joule | octave 8::day time::suburban | biosphere |  | direct - exhaust
noise, octave 8, day time, urban | 0.00021523 | biosphere3 | None | joule | octave 8::day time::urban | biosphere |  | direct - exhaust
treatment of used glider, passenger car, shredding | -0.004675 | carculator db | GLO | kilogram |  | technosphere | used glider, passenger car | other
treatment of used internal combustion engine, shredding | -0.00032743 | carculator db | GLO | kilogram |  | technosphere | used internal combustion engine, from passenger car | other
electricity supply for electric vehicles, 2040 | 0.18966 | carculator db | RER | kilowatt hour |  | technosphere | electricity, low voltage, for battery electric vehicles | energy chain
electricity market for energy storage production, 2040 | 0.00468 | carculator db | CN | kilowatt hour |  | technosphere | electricity, low voltage, for energy storage production | energy storage
transport, passenger car, battery electric, Lower medium, 2040, EURO-6d | 1 | carculator db | RER | kilometer |  | production | transport, passenger car, EURO-6d | other
market for transport, freight train | 0.0011694 | ecoinvent | Europe without Switzerland | ton kilometer |  | technosphere | transport, freight train | other
market for transport, freight, lorry >32 metric ton, EURO4 | 0.00058339 | ecoinvent | RER | ton kilometer |  | technosphere | transport, freight, lorry >32 metric ton, EURO4 | other
Activity | transport, passenger car, gasoline hybrid, Lower medium, 2020, EURO-6d-TEMP
location | RER
production amount | 1
reference product | transport, passenger car, EURO-6d-TEMP
type | process
unit | kilometer
worksheet name | None
source | Sacchi, R., Bauer, C., Cox, B. and Mutel, C. (in review) carculator: an open-source tool for prospective environmental and economic life cycle assessment of vehicles. When, Where and How can battery-electric vehicles help reduce greenhouse gas emissions? Submitted to Renewable and Sustainable Energy Reviews.
description | Cradle-to-grave life cycle inventory of the transport activity using a passenger car over 1 km. carculator is a open-source parametrized truck model that produces life cycle inventories for any desired set of parameters value (lifetime, occupancy rate, power, battery size, fuel blend, etc.): to produce your own inventories, go to https://github.com/romainsacchi/carculator or contact carculator@psi.ch.
special remark
comment | Combustion engine power: 76 [kW]. Electric motor power: 25 [kW]. Power share from combustion engine: 75 [%]. Km over lifetime: 200000 [km]. Yearly mileage: 12000 [km/year]. Autonomy on a full tank/battery: 835 [km]. Tank-to-wheel efficiency: 27 [%]. Tank-to-wheel energy consumption: 1776 [kj/km]. Fuel tank capacity: 412 [kWh]. Curb mass (excl. driver and cargo): 1448 [kg]. Driving mass (incl. driver and cargo): 1588 [kg].
Exchanges
name | amount | database | location | unit | categories | type | reference product | tag
1-Pentene | 2.4872e-09 | biosphere3 | None | kilogram | air::low population density, long-term | biosphere |  | other
1-Pentene | 7.864e-10 | biosphere3 | None | kilogram | air::non-urban air or from high stacks | biosphere |  | other
1-Pentene | 3.8792e-09 | biosphere3 | None | kilogram | air::urban air close to ground | biosphere |  | other
Acetaldehyde | 1.9897e-08 | biosphere3 | None | kilogram | air::low population density, long-term | biosphere |  | other
Acetaldehyde | 6.2912e-09 | biosphere3 | None | kilogram | air::non-urban air or from high stacks | biosphere |  | other
Acetaldehyde | 3.1033e-08 | biosphere3 | None | kilogram | air::urban air close to ground | biosphere |  | other
Acetone | 1.4923e-08 | biosphere3 | None | kilogram | air::low population density, long-term | biosphere |  | other
Acetone | 4.7184e-09 | biosphere3 | None | kilogram | air::non-urban air or from high stacks | biosphere |  | other
Acetone | 2.3275e-08 | biosphere3 | None | kilogram | air::urban air close to ground | biosphere |  | other
Acrolein | 4.9743e-09 | biosphere3 | None | kilogram | air::low population density, long-term | biosphere |  | other
Acrolein | 1.5728e-09 | biosphere3 | None | kilogram | air::non-urban air or from high stacks | biosphere |  | other
Acrolein | 7.7583e-09 | biosphere3 | None | kilogram | air::urban air close to ground | biosphere |  | other
Ammonia | 1.0118e-05 | biosphere3 | None | kilogram | air::low population density, long-term | biosphere |  | direct - exhaust
Ammonia | 2.6958e-06 | biosphere3 | None | kilogram | air::non-urban air or from high stacks | biosphere |  | direct - exhaust
Ammonia | 1.7043e-06 | biosphere3 | None | kilogram | air::urban air close to ground | biosphere |  | direct - exhaust
Arsenic | 8.7386e-12 | biosphere3 | None | kilogram | air::low population density, long-term | biosphere |  | other
Arsenic | 2.3282e-12 | biosphere3 | None | kilogram | air::non-urban air or from high stacks | biosphere |  | other
Arsenic | 1.4719e-12 | biosphere3 | None | kilogram | air::urban air close to ground | biosphere |  | other
Battery BoP | 2.9739e-05 | carculator db | GLO | kilogram |  | technosphere | Battery BoP | energy storage
Battery cell, NMC-111 | 5.9478e-05 | carculator db | GLO | kilogram |  | technosphere | Battery cell | energy storage
Benzaldehyde | 4.9743e-09 | biosphere3 | None | kilogram | air::low population density, long-term | biosphere |  | other
Benzaldehyde | 1.5728e-09 | biosphere3 | None | kilogram | air::non-urban air or from high stacks | biosphere |  | other
Benzaldehyde | 7.7583e-09 | biosphere3 | None | kilogram | air::urban air close to ground | biosphere |  | other
Benzene | 3.5541e-08 | biosphere3 | None | kilogram | air::low population density, long-term | biosphere |  | direct - exhaust
Benzene | 1.0459e-08 | biosphere3 | None | kilogram | air::non-urban air or from high stacks | biosphere |  | direct - exhaust
Benzene | 2.359e-07 | biosphere3 | None | kilogram | air::urban air close to ground | biosphere |  | direct - exhaust
Butane | 1.2933e-07 | biosphere3 | None | kilogram | air::low population density, long-term | biosphere |  | other
Butane | 4.0893e-08 | biosphere3 | None | kilogram | air::non-urban air or from high stacks | biosphere |  | other
Butane | 2.0172e-07 | biosphere3 | None | kilogram | air::urban air close to ground | biosphere |  | other
Cadmium | 3.1439e-10 | biosphere3 | None | kilogram | air::low population density, long-term | biosphere |  | direct - exhaust
Cadmium | 8.3761e-11 | biosphere3 | None | kilogram | air::non-urban air or from high stacks | biosphere |  | direct - exhaust
Cadmium | 5.2955e-11 | biosphere3 | None | kilogram | air::urban air close to ground | biosphere |  | direct - exhaust
Carbon dioxide, fossil | 0.12592 | biosphere3 | None | kilogram | air | biosphere |  | direct - exhaust
Carbon dioxide, from soil or biomass stock | 0.0050168 | biosphere3 | None | kilogram | air | biosphere |  | direct - exhaust
Carbon monoxide, fossil | 0.00022557 | biosphere3 | None | kilogram | air::low population density, long-term | biosphere |  | direct - exhaust
Carbon monoxide, fossil | 6.0098e-05 | biosphere3 | None | kilogram | air::non-urban air or from high stacks | biosphere |  | direct - exhaust
Carbon monoxide, fossil | 5.885e-05 | biosphere3 | None | kilogram | air::urban air close to ground | biosphere |  | direct - exhaust
Chromium | 4.654e-10 | biosphere3 | None | kilogram | air::low population density, long-term | biosphere |  | direct - exhaust
Chromium | 1.2399e-10 | biosphere3 | None | kilogram | air::non-urban air or from high stacks | biosphere |  | direct - exhaust
Chromium | 7.839e-11 | biosphere3 | None | kilogram | air::urban air close to ground | biosphere |  | direct - exhaust
Chromium VI | 9.3204e-13 | biosphere3 | None | kilogram | air::low population density, long-term | biosphere |  | direct - exhaust
Chromium VI | 2.4832e-13 | biosphere3 | None | kilogram | air::non-urban air or from high stacks | biosphere |  | direct - exhaust
Chromium VI | 1.5699e-13 | biosphere3 | None | kilogram | air::urban air close to ground | biosphere |  | direct - exhaust
Copper | 1.2229e-09 | biosphere3 | None | kilogram | air::low population density, long-term | biosphere |  | energy storage
Copper | 3.2581e-10 | biosphere3 | None | kilogram | air::non-urban air or from high stacks | biosphere |  | energy storage
Copper | 2.0598e-10 | biosphere3 | None | kilogram | air::urban air close to ground | biosphere |  | energy storage
Cyclohexane | 2.7359e-08 | biosphere3 | None | kilogram | air::low population density, long-term | biosphere |  | other
Cyclohexane | 8.6504e-09 | biosphere3 | None | kilogram | air::non-urban air or from high stacks | biosphere |  | other
Cyclohexane | 4.2671e-08 | biosphere3 | None | kilogram | air::urban air close to ground | biosphere |  | other
Dinitrogen monoxide | 1.5789e-07 | biosphere3 | None | kilogram | air::low population density, long-term | biosphere |  | direct - exhaust
Dinitrogen monoxide | 4.2066e-08 | biosphere3 | None | kilogram | air::non-urban air or from high stacks | biosphere |  | direct - exhaust
Dinitrogen monoxide | 2.6594e-08 | biosphere3 | None | kilogram | air::urban air close to ground | biosphere |  | direct - exhaust
Ethane | 7.9589e-08 | biosphere3 | None | kilogram | air::low population density, long-term | biosphere |  | other
Ethane | 2.5165e-08 | biosphere3 | None | kilogram | air::non-urban air or from high stacks | biosphere |  | other
Ethane | 1.2413e-07 | biosphere3 | None | kilogram | air::urban air close to ground | biosphere |  | other
Ethane, 1,1,1,2-tetrafluoro-, HFC-134a | 3.75e-06 | biosphere3 | None | kilogram | air | biosphere |  | other
Ethene | 1.8156e-07 | biosphere3 | None | kilogram | air::low population density, long-term | biosphere |  | other
Ethene | 5.7407e-08 | biosphere3 | None | kilogram | air::non-urban air or from high stacks | biosphere |  | other
Ethene | 2.8318e-07 | biosphere3 | None | kilogram | air::urban air close to ground | biosphere |  | other
Formaldehyde | 4.2282e-08 | biosphere3 | None | kilogram | air::low population density, long-term | biosphere |  | other
Formaldehyde | 1.3369e-08 | biosphere3 | None | kilogram | air::non-urban air or from high stacks | biosphere |  | other
Formaldehyde | 6.5946e-08 | biosphere3 | None | kilogram | air::urban air close to ground | biosphere |  | other
Glider lightweighting | 0.00065502 | carculator db | GLO | kilogram |  | technosphere | Glider lightweighting | glider
Heptane | 1.741e-08 | biosphere3 | None | kilogram | air::low population density, long-term | biosphere |  | other
Heptane | 5.5048e-09 | biosphere3 | None | kilogram | air::non-urban air or from high stacks | biosphere |  | other
Heptane | 2.7154e-08 | biosphere3 | None | kilogram | air::urban air close to ground | biosphere |  | other
Hexane | 3.9795e-08 | biosphere3 | None | kilogram | air::low population density, long-term | biosphere |  | other
Hexane | 1.2582e-08 | biosphere3 | None | kilogram | air::non-urban air or from high stacks | biosphere |  | other
Hexane | 6.2067e-08 | biosphere3 | None | kilogram | air::urban air close to ground | biosphere |  | other
Hydrocarbons, chlorinated | 4.1418e-06 | biosphere3 | None | kilogram | air::low population density, long-term | biosphere |  | other
Hydrocarbons, chlorinated | 1.2272e-06 | biosphere3 | None | kilogram | air::non-urban air or from high stacks | biosphere |  | other
Hydrocarbons, chlorinated | 4.3406e-06 | biosphere3 | None | kilogram | air::urban air close to ground | biosphere |  | other
Lead | 2.9458e-08 | biosphere3 | None | kilogram | air::low population density, long-term | biosphere |  | direct - exhaust
Lead | 7.8482e-09 | biosphere3 | None | kilogram | air::non-urban air or from high stacks | biosphere |  | direct - exhaust
Lead | 5.0399e-09 | biosphere3 | None | kilogram | air::urban air close to ground | biosphere |  | direct - exhaust
Mercury | 2.5374e-10 | biosphere3 | None | kilogram | air::low population density, long-term | biosphere |  | direct - exhaust
Mercury | 6.7603e-11 | biosphere3 | None | kilogram | air::non-urban air or from high stacks | biosphere |  | direct - exhaust
Mercury | 4.2739e-11 | biosphere3 | None | kilogram | air::urban air close to ground | biosphere |  | direct - exhaust
Methane, fossil | 1.2034e-06 | biosphere3 | None | kilogram | air::low population density, long-term | biosphere |  | direct - exhaust
Methane, fossil | 3.206e-07 | biosphere3 | None | kilogram | air::non-urban air or from high stacks | biosphere |  | direct - exhaust
Methane, fossil | 3.8542e-07 | biosphere3 | None | kilogram | air::urban air close to ground | biosphere |  | direct - exhaust
Methyl ethyl ketone | 2.4872e-09 | biosphere3 | None | kilogram | air::low population density, long-term | biosphere |  | other
Methyl ethyl ketone | 7.864e-10 | biosphere3 | None | kilogram | air::non-urban air or from high stacks | biosphere |  | other
Methyl ethyl ketone | 3.8792e-09 | biosphere3 | None | kilogram | air::urban air close to ground | biosphere |  | other
NMVOC, non-methane volatile organic compounds, unspecified origin | 1.2635e-06 | biosphere3 | None | kilogram | air::low population density, long-term | biosphere |  | direct - exhaust
NMVOC, non-methane volatile organic compounds, unspecified origin | 3.9949e-07 | biosphere3 | None | kilogram | air::non-urban air or from high stacks | biosphere |  | direct - exhaust
NMVOC, non-methane volatile organic compounds, unspecified origin | 1.9706e-06 | biosphere3 | None | kilogram | air::urban air close to ground | biosphere |  | direct - exhaust
Nickel | 3.7876e-10 | biosphere3 | None | kilogram | air::low population density, long-term | biosphere |  | direct - exhaust
Nickel | 1.0091e-10 | biosphere3 | None | kilogram | air::non-urban air or from high stacks | biosphere |  | direct - exhaust
Nickel | 6.3796e-11 | biosphere3 | None | kilogram | air::urban air close to ground | biosphere |  | direct - exhaust
Nitrogen oxides | 1.4321e-05 | biosphere3 | None | kilogram | air::low population density, long-term | biosphere |  | direct - exhaust
Nitrogen oxides | 3.8155e-06 | biosphere3 | None | kilogram | air::non-urban air or from high stacks | biosphere |  | direct - exhaust
Nitrogen oxides | 3.1365e-06 | biosphere3 | None | kilogram | air::urban air close to ground | biosphere |  | direct - exhaust
PAH, polycyclic aromatic hydrocarbons | 1.0137e-09 | biosphere3 | None | kilogram | air::low population density, long-term | biosphere |  | direct - exhaust
PAH, polycyclic aromatic hydrocarbons | 2.7008e-10 | biosphere3 | None | kilogram | air::non-urban air or from high stacks | biosphere |  | direct - exhaust
PAH, polycyclic aromatic hydrocarbons | 1.7075e-10 | biosphere3 | None | kilogram | air::urban air close to ground | biosphere |  | direct - exhaust
Particulates, < 2.5 um | 5.6979e-07 | biosphere3 | None | kilogram | air::low population density, long-term | biosphere |  | direct - exhaust
Particulates, < 2.5 um | 1.518e-07 | biosphere3 | None | kilogram | air::non-urban air or from high stacks | biosphere |  | direct - exhaust
Particulates, < 2.5 um | 9.5972e-08 | biosphere3 | None | kilogram | air::urban air close to ground | biosphere |  | direct - exhaust
Pentane | 5.4718e-08 | biosphere3 | None | kilogram | air::low population density, long-term | biosphere |  | other
Pentane | 1.7301e-08 | biosphere3 | None | kilogram | air::non-urban air or from high stacks | biosphere |  | other
Pentane | 8.5342e-08 | biosphere3 | None | kilogram | air::urban air close to ground | biosphere |  | other
Propane | 1.741e-08 | biosphere3 | None | kilogram | air::low population density, long-term | biosphere |  | other
Propane | 5.5048e-09 | biosphere3 | None | kilogram | air::non-urban air or from high stacks | biosphere |  | other
Propane | 2.7154e-08 | biosphere3 | None | kilogram | air::urban air close to ground | biosphere |  | other
Propene | 9.4512e-08 | biosphere3 | None | kilogram | air::low population density, long-term | biosphere |  | other
Propene | 2.9883e-08 | biosphere3 | None | kilogram | air::non-urban air or from high stacks | biosphere |  | other
Propene | 1.4741e-07 | biosphere3 | None | kilogram | air::urban air close to ground | biosphere |  | other
Selenium | 5.8299e-12 | biosphere3 | None | kilogram | air::low population density, long-term | biosphere |  | direct - exhaust
Selenium | 1.5532e-12 | biosphere3 | None | kilogram | air::non-urban air or from high stacks | biosphere |  | direct - exhaust
Selenium | 9.8195e-13 | biosphere3 | None | kilogram | air::urban air close to ground | biosphere |  | direct - exhaust
Styrene | 2.4872e-08 | biosphere3 | None | kilogram | air::low population density, long-term | biosphere |  | other
Styrene | 7.864e-09 | biosphere3 | None | kilogram | air::non-urban air or from high stacks | biosphere |  | other
Styrene | 3.8792e-08 | biosphere3 | None | kilogram | air::urban air close to ground | biosphere |  | other
Sulfur dioxide | 8.532e-07 | biosphere3 | None | kilogram | air | biosphere |  | direct - exhaust
Toluene | 2.7359e-07 | biosphere3 | None | kilogram | air::low population density, long-term | biosphere |  | other
Toluene | 8.6504e-08 | biosphere3 | None | kilogram | air::non-urban air or from high stacks | biosphere |  | other
Toluene | 4.2671e-07 | biosphere3 | None | kilogram | air::urban air close to ground | biosphere |  | other
Zinc | 6.2879e-08 | biosphere3 | None | kilogram | air::low population density, long-term | biosphere |  | direct - exhaust
Zinc | 1.6752e-08 | biosphere3 | None | kilogram | air::non-urban air or from high stacks | biosphere |  | direct - exhaust
Zinc | 1.0591e-08 | biosphere3 | None | kilogram | air::urban air close to ground | biosphere |  | direct - exhaust
m-Xylene | 1.3431e-07 | biosphere3 | None | kilogram | air::low population density, long-term | biosphere |  | other
m-Xylene | 4.2466e-08 | biosphere3 | None | kilogram | air::non-urban air or from high stacks | biosphere |  | other
m-Xylene | 2.0948e-07 | biosphere3 | None | kilogram | air::urban air close to ground | biosphere |  | other
maintenance, passenger car | 7.7858e-06 | carculator db | RER | unit |  | technosphere | passenger car maintenance | maintenance
market for brake wear emissions, passenger car | -1.5882e-06 | carculator db | GLO | kilogram |  | technosphere | brake wear emissions, passenger car | direct - non-exhaust
market for electric motor, electric passenger car | 0.0001601 | carculator db | GLO | kilogram |  | technosphere | electric motor, electric passenger car | powertrain
market for glider, passenger car | 0.0061492 | carculator db | GLO | kilogram |  | technosphere | glider, passenger car | glider
market for internal combustion engine, passenger car | 0.0011043 | carculator db | GLO | kilogram |  | technosphere | internal combustion engine, for passenger car | powertrain
market for inverter, for electric passenger car | 4.4707e-05 | carculator db | GLO | kilogram |  | technosphere | inverter, for electric passenger car | energy storage
market for power distribution unit, for electric passenger car | 1.987e-05 | carculator db | GLO | kilogram |  | technosphere | power distribution unit, for electric passenger car | energy storage
market for refrigerant R134a | 6.5e-06 | carculator db | GLO | kilogram |  | technosphere | refrigerant R134a | other
market for road | 0.00085284 | carculator db | GLO | meter-year |  | technosphere | road | road
market for road maintenance | 0.00129 | carculator db | RER | meter-year |  | technosphere | road maintenance | road
market for road wear emissions, passenger car | -1.5882e-05 | carculator db | GLO | kilogram |  | technosphere | road wear emissions, passenger car | road
market for tyre wear emissions, passenger car | -9.5289e-05 | carculator db | GLO | kilogram |  | technosphere | tyre wear emissions, passenger car | direct - non-exhaust
market for used Li-ion battery | -8.9216e-05 | carculator db | GLO | kilogram |  | technosphere | used Li-ion battery | other
market for used powertrain from electric passenger car, manual dismantling | -0.00022467 | carculator db | GLO | kilogram |  | technosphere | used powertrain from electric passenger car, manual dismantling | EoL
noise, octave 1, day time, rural | 0.086142 | biosphere3 | None | joule | octave 1::day time::rural | biosphere |  | direct - exhaust
noise, octave 1, day time, suburban | 0.045641 | biosphere3 | None | joule | octave 1::day time::suburban | biosphere |  | direct - exhaust
noise, octave 1, day time, urban | 0.038626 | biosphere3 | None | joule | octave 1::day time::urban | biosphere |  | direct - exhaust
noise, octave 2, day time, rural | 0.076001 | biosphere3 | None | joule | octave 2::day time::rural | biosphere |  | direct - exhaust
noise, octave 2, day time, suburban | 0.009381 | biosphere3 | None | joule | octave 2::day time::suburban | biosphere |  | direct - exhaust
noise, octave 2, day time, urban | 0.0039752 | biosphere3 | None | joule | octave 2::day time::urban | biosphere |  | direct - exhaust
noise, octave 3, day time, rural | 0.056067 | biosphere3 | None | joule | octave 3::day time::rural | biosphere |  | direct - exhaust
noise, octave 3, day time, suburban | 0.0069209 | biosphere3 | None | joule | octave 3::day time::suburban | biosphere |  | direct - exhaust
noise, octave 3, day time, urban | 0.0025682 | biosphere3 | None | joule | octave 3::day time::urban | biosphere |  | direct - exhaust
noise, octave 4, day time, rural | 0.075087 | biosphere3 | None | joule | octave 4::day time::rural | biosphere |  | direct - exhaust
noise, octave 4, day time, suburban | 0.010256 | biosphere3 | None | joule | octave 4::day time::suburban | biosphere |  | direct - exhaust
noise, octave 4, day time, urban | 0.0033752 | biosphere3 | None | joule | octave 4::day time::urban | biosphere |  | direct - exhaust
noise, octave 5, day time, rural | 0.38012 | biosphere3 | None | joule | octave 5::day time::rural | biosphere |  | direct - exhaust
noise, octave 5, day time, suburban | 0.033313 | biosphere3 | None | joule | octave 5::day time::suburban | biosphere |  | direct - exhaust
noise, octave 5, day time, urban | 0.00845 | biosphere3 | None | joule | octave 5::day time::urban | biosphere |  | direct - exhaust
noise, octave 6, day time, rural | 0.22772 | biosphere3 | None | joule | octave 6::day time::rural | biosphere |  | direct - exhaust
noise, octave 6, day time, suburban | 0.01712 | biosphere3 | None | joule | octave 6::day time::suburban | biosphere |  | direct - exhaust
noise, octave 6, day time, urban | 0.0041463 | biosphere3 | None | joule | octave 6::day time::urban | biosphere |  | direct - exhaust
noise, octave 7, day time, rural | 0.033731 | biosphere3 | None | joule | octave 7::day time::rural | biosphere |  | direct - exhaust
noise, octave 7, day time, suburban | 0.0031088 | biosphere3 | None | joule | octave 7::day time::suburban | biosphere |  | direct - exhaust
noise, octave 7, day time, urban | 0.00088642 | biosphere3 | None | joule | octave 7::day time::urban | biosphere |  | direct - exhaust
noise, octave 8, day time, rural | 0.0045876 | biosphere3 | None | joule | octave 8::day time::rural | biosphere |  | direct - exhaust
noise, octave 8, day time, suburban | 0.00049838 | biosphere3 | None | joule | octave 8::day time::suburban | biosphere |  | direct - exhaust
noise, octave 8, day time, urban | 0.00021523 | biosphere3 | None | joule | octave 8::day time::urban | biosphere |  | direct - exhaust
o-Xylene | 5.7205e-08 | biosphere3 | None | kilogram | air::low population density, long-term | biosphere |  | other
o-Xylene | 1.8087e-08 | biosphere3 | None | kilogram | air::non-urban air or from high stacks | biosphere |  | other
o-Xylene | 8.9221e-08 | biosphere3 | None | kilogram | air::urban air close to ground | biosphere |  | other
polyethylene production, high density, granulate | 0.00015458 | carculator db | RER | kilogram |  | technosphere | polyethylene, high density, granulate | energy storage
treatment of used glider, passenger car, shredding | -0.0056488 | carculator db | GLO | kilogram |  | technosphere | used glider, passenger car | other
treatment of used internal combustion engine, shredding | -0.0011043 | carculator db | GLO | kilogram |  | technosphere | used internal combustion engine, from passenger car | other
fuel supply for gasoline vehicles, 2020 | 0.04266 | carculator db | RER | kilogram |  | technosphere | fuel | energy chain
electricity market for energy storage production, 2020 | 0.00023791 | carculator db | CN | kilowatt hour |  | technosphere | electricity, low voltage, for energy storage production | energy storage
transport, passenger car, gasoline hybrid, Lower medium, 2020, EURO-6d-TEMP | 1 | carculator db | RER | kilometer |  | production | transport, passenger car, EURO-6d-TEMP | other
market for transport, freight train | 0.0014855 | ecoinvent | Europe without Switzerland | ton kilometer |  | technosphere | transport, freight train | other
market for transport, freight, lorry >32 metric ton, EURO4 | 0.00074146 | ecoinvent | RER | ton kilometer |  | technosphere | transport, freight, lorry >32 metric ton, EURO4 | other
Activity | transport, passenger car, gasoline hybrid, Lower medium, 2040, EURO-6d
location | RER
production amount | 1
reference product | transport, passenger car, EURO-6d
type | process
unit | kilometer
worksheet name | None
source | Sacchi, R., Bauer, C., Cox, B. and Mutel, C. (in review) carculator: an open-source tool for prospective environmental and economic life cycle assessment of vehicles. When, Where and How can battery-electric vehicles help reduce greenhouse gas emissions? Submitted to Renewable and Sustainable Energy Reviews.
description | Cradle-to-grave life cycle inventory of the transport activity using a passenger car over 1 km. carculator is a open-source parametrized truck model that produces life cycle inventories for any desired set of parameters value (lifetime, occupancy rate, power, battery size, fuel blend, etc.): to produce your own inventories, go to https://github.com/romainsacchi/carculator or contact carculator@psi.ch.
special remark
comment | Combustion engine power: 66 [kW]. Electric motor power: 22 [kW]. Power share from combustion engine: 75 [%]. Km over lifetime: 200000 [km]. Yearly mileage: 12000 [km/year]. Autonomy on a full tank/battery: 930 [km]. Tank-to-wheel efficiency: 30 [%]. Tank-to-wheel energy consumption: 1321 [kj/km]. Fuel tank capacity: 341 [kWh]. Curb mass (excl. driver and cargo): 1268 [kg]. Driving mass (incl. driver and cargo): 1408 [kg].
Exchanges
name | amount | database | location | unit | categories | type | reference product | tag
1-Pentene | 2.0312e-09 | biosphere3 | None | kilogram | air::low population density, long-term | biosphere |  | other
1-Pentene | 6.5662e-10 | biosphere3 | None | kilogram | air::non-urban air or from high stacks | biosphere |  | other
1-Pentene | 3.7916e-09 | biosphere3 | None | kilogram | air::urban air close to ground | biosphere |  | other
Acetaldehyde | 1.625e-08 | biosphere3 | None | kilogram | air::low population density, long-term | biosphere |  | other
Acetaldehyde | 5.2529e-09 | biosphere3 | None | kilogram | air::non-urban air or from high stacks | biosphere |  | other
Acetaldehyde | 3.0332e-08 | biosphere3 | None | kilogram | air::urban air close to ground | biosphere |  | other
Acetone | 1.2187e-08 | biosphere3 | None | kilogram | air::low population density, long-term | biosphere |  | other
Acetone | 3.9397e-09 | biosphere3 | None | kilogram | air::non-urban air or from high stacks | biosphere |  | other
Acetone | 2.2749e-08 | biosphere3 | None | kilogram | air::urban air close to ground | biosphere |  | other
Acrolein | 4.0624e-09 | biosphere3 | None | kilogram | air::low population density, long-term | biosphere |  | other
Acrolein | 1.3132e-09 | biosphere3 | None | kilogram | air::non-urban air or from high stacks | biosphere |  | other
Acrolein | 7.5831e-09 | biosphere3 | None | kilogram | air::urban air close to ground | biosphere |  | other
Ammonia | 7.5555e-06 | biosphere3 | None | kilogram | air::low population density, long-term | biosphere |  | direct - exhaust
Ammonia | 1.989e-06 | biosphere3 | None | kilogram | air::non-urban air or from high stacks | biosphere |  | direct - exhaust
Ammonia | 1.2577e-06 | biosphere3 | None | kilogram | air::urban air close to ground | biosphere |  | direct - exhaust
Arsenic | 6.5252e-12 | biosphere3 | None | kilogram | air::low population density, long-term | biosphere |  | other
Arsenic | 1.7178e-12 | biosphere3 | None | kilogram | air::non-urban air or from high stacks | biosphere |  | other
Arsenic | 1.0862e-12 | biosphere3 | None | kilogram | air::urban air close to ground | biosphere |  | other
Battery BoP | 1.6654e-05 | carculator db | GLO | kilogram |  | technosphere | Battery BoP | energy storage
Battery cell, NMC-111 | 3.7009e-05 | carculator db | GLO | kilogram |  | technosphere | Battery cell | energy storage
Benzaldehyde | 4.0624e-09 | biosphere3 | None | kilogram | air::low population density, long-term | biosphere |  | other
Benzaldehyde | 1.3132e-09 | biosphere3 | None | kilogram | air::non-urban air or from high stacks | biosphere |  | other
Benzaldehyde | 7.5831e-09 | biosphere3 | None | kilogram | air::urban air close to ground | biosphere |  | other
Benzene | 2.806e-08 | biosphere3 | None | kilogram | air::low population density, long-term | biosphere |  | direct - exhaust
Benzene | 8.3622e-09 | biosphere3 | None | kilogram | air::non-urban air or from high stacks | biosphere |  | direct - exhaust
Benzene | 2.3453e-07 | biosphere3 | None | kilogram | air::urban air close to ground | biosphere |  | direct - exhaust
Butane | 1.0562e-07 | biosphere3 | None | kilogram | air::low population density, long-term | biosphere |  | other
Butane | 3.4144e-08 | biosphere3 | None | kilogram | air::non-urban air or from high stacks | biosphere |  | other
Butane | 1.9716e-07 | biosphere3 | None | kilogram | air::urban air close to ground | biosphere |  | other
Cadmium | 2.3476e-10 | biosphere3 | None | kilogram | air::low population density, long-term | biosphere |  | direct - exhaust
Cadmium | 6.1801e-11 | biosphere3 | None | kilogram | air::non-urban air or from high stacks | biosphere |  | direct - exhaust
Cadmium | 3.908e-11 | biosphere3 | None | kilogram | air::urban air close to ground | biosphere |  | direct - exhaust
Carbon dioxide, fossil | 0.084296 | biosphere3 | None | kilogram | air | biosphere |  | direct - exhaust
Carbon dioxide, from soil or biomass stock | 0.013154 | biosphere3 | None | kilogram | air | biosphere |  | direct - exhaust
Carbon monoxide, fossil | 0.00016528 | biosphere3 | None | kilogram | air::low population density, long-term | biosphere |  | direct - exhaust
Carbon monoxide, fossil | 4.3511e-05 | biosphere3 | None | kilogram | air::non-urban air or from high stacks | biosphere |  | direct - exhaust
Carbon monoxide, fossil | 4.8369e-05 | biosphere3 | None | kilogram | air::urban air close to ground | biosphere |  | direct - exhaust
Chromium | 3.4752e-10 | biosphere3 | None | kilogram | air::low population density, long-term | biosphere |  | direct - exhaust
Chromium | 9.1484e-11 | biosphere3 | None | kilogram | air::non-urban air or from high stacks | biosphere |  | direct - exhaust
Chromium | 5.785e-11 | biosphere3 | None | kilogram | air::urban air close to ground | biosphere |  | direct - exhaust
Chromium VI | 6.9595e-13 | biosphere3 | None | kilogram | air::low population density, long-term | biosphere |  | direct - exhaust
Chromium VI | 1.8321e-13 | biosphere3 | None | kilogram | air::non-urban air or from high stacks | biosphere |  | direct - exhaust
Chromium VI | 1.1585e-13 | biosphere3 | None | kilogram | air::urban air close to ground | biosphere |  | direct - exhaust
Copper | 9.1315e-10 | biosphere3 | None | kilogram | air::low population density, long-term | biosphere |  | energy storage
Copper | 2.4039e-10 | biosphere3 | None | kilogram | air::non-urban air or from high stacks | biosphere |  | energy storage
Copper | 1.5201e-10 | biosphere3 | None | kilogram | air::urban air close to ground | biosphere |  | energy storage
Cyclohexane | 2.2343e-08 | biosphere3 | None | kilogram | air::low population density, long-term | biosphere |  | other
Cyclohexane | 7.2228e-09 | biosphere3 | None | kilogram | air::non-urban air or from high stacks | biosphere |  | other
Cyclohexane | 4.1707e-08 | biosphere3 | None | kilogram | air::urban air close to ground | biosphere |  | other
Dinitrogen monoxide | 1.179e-07 | biosphere3 | None | kilogram | air::low population density, long-term | biosphere |  | direct - exhaust
Dinitrogen monoxide | 3.1037e-08 | biosphere3 | None | kilogram | air::non-urban air or from high stacks | biosphere |  | direct - exhaust
Dinitrogen monoxide | 1.9626e-08 | biosphere3 | None | kilogram | air::urban air close to ground | biosphere |  | direct - exhaust
Ethane | 6.4998e-08 | biosphere3 | None | kilogram | air::low population density, long-term | biosphere |  | other
Ethane | 2.1012e-08 | biosphere3 | None | kilogram | air::non-urban air or from high stacks | biosphere |  | other
Ethane | 1.2133e-07 | biosphere3 | None | kilogram | air::urban air close to ground | biosphere |  | other
Ethane, 1,1,1,2-tetrafluoro-, HFC-134a | 3.75e-06 | biosphere3 | None | kilogram | air | biosphere |  | other
Ethene | 1.4828e-07 | biosphere3 | None | kilogram | air::low population density, long-term | biosphere |  | other
Ethene | 4.7933e-08 | biosphere3 | None | kilogram | air::non-urban air or from high stacks | biosphere |  | other
Ethene | 2.7678e-07 | biosphere3 | None | kilogram | air::urban air close to ground | biosphere |  | other
Formaldehyde | 3.453e-08 | biosphere3 | None | kilogram | air::low population density, long-term | biosphere |  | other
Formaldehyde | 1.1162e-08 | biosphere3 | None | kilogram | air::non-urban air or from high stacks | biosphere |  | other
Formaldehyde | 6.4457e-08 | biosphere3 | None | kilogram | air::urban air close to ground | biosphere |  | other
Glider lightweighting | 0.0008625 | carculator db | GLO | kilogram |  | technosphere | Glider lightweighting | glider
Heptane | 1.4218e-08 | biosphere3 | None | kilogram | air::low population density, long-term | biosphere |  | other
Heptane | 4.5963e-09 | biosphere3 | None | kilogram | air::non-urban air or from high stacks | biosphere |  | other
Heptane | 2.6541e-08 | biosphere3 | None | kilogram | air::urban air close to ground | biosphere |  | other
Hexane | 3.2499e-08 | biosphere3 | None | kilogram | air::low population density, long-term | biosphere |  | other
Hexane | 1.0506e-08 | biosphere3 | None | kilogram | air::non-urban air or from high stacks | biosphere |  | other
Hexane | 6.0665e-08 | biosphere3 | None | kilogram | air::urban air close to ground | biosphere |  | other
Hydrocarbons, chlorinated | 3.2804e-06 | biosphere3 | None | kilogram | air::low population density, long-term | biosphere |  | other
Hydrocarbons, chlorinated | 9.8548e-07 | biosphere3 | None | kilogram | air::non-urban air or from high stacks | biosphere |  | other
Hydrocarbons, chlorinated | 4.1823e-06 | biosphere3 | None | kilogram | air::urban air close to ground | biosphere |  | other
Lead | 2.1996e-08 | biosphere3 | None | kilogram | air::low population density, long-term | biosphere |  | direct - exhaust
Lead | 5.7906e-09 | biosphere3 | None | kilogram | air::non-urban air or from high stacks | biosphere |  | direct - exhaust
Lead | 3.7404e-09 | biosphere3 | None | kilogram | air::urban air close to ground | biosphere |  | direct - exhaust
Mercury | 1.8947e-10 | biosphere3 | None | kilogram | air::low population density, long-term | biosphere |  | direct - exhaust
Mercury | 4.9878e-11 | biosphere3 | None | kilogram | air::non-urban air or from high stacks | biosphere |  | direct - exhaust
Mercury | 3.1541e-11 | biosphere3 | None | kilogram | air::urban air close to ground | biosphere |  | direct - exhaust
Methane, fossil | 9.0854e-07 | biosphere3 | None | kilogram | air::low population density, long-term | biosphere |  | direct - exhaust
Methane, fossil | 2.3918e-07 | biosphere3 | None | kilogram | air::non-urban air or from high stacks | biosphere |  | direct - exhaust
Methane, fossil | 3.3398e-07 | biosphere3 | None | kilogram | air::urban air close to ground | biosphere |  | direct - exhaust
Methyl ethyl ketone | 2.0312e-09 | biosphere3 | None | kilogram | air::low population density, long-term | biosphere |  | other
Methyl ethyl ketone | 6.5662e-10 | biosphere3 | None | kilogram | air::non-urban air or from high stacks | biosphere |  | other
Methyl ethyl ketone | 3.7916e-09 | biosphere3 | None | kilogram | air::urban air close to ground | biosphere |  | other
NMVOC, non-methane volatile organic compounds, unspecified origin | 1.0318e-06 | biosphere3 | None | kilogram | air::low population density, long-term | biosphere |  | direct - exhaust
NMVOC, non-methane volatile organic compounds, unspecified origin | 3.3356e-07 | biosphere3 | None | kilogram | air::non-urban air or from high stacks | biosphere |  | direct - exhaust
NMVOC, non-methane volatile organic compounds, unspecified origin | 1.9261e-06 | biosphere3 | None | kilogram | air::urban air close to ground | biosphere |  | direct - exhaust
Nickel | 2.8282e-10 | biosphere3 | None | kilogram | air::low population density, long-term | biosphere |  | direct - exhaust
Nickel | 7.4453e-11 | biosphere3 | None | kilogram | air::non-urban air or from high stacks | biosphere |  | direct - exhaust
Nickel | 4.708e-11 | biosphere3 | None | kilogram | air::urban air close to ground | biosphere |  | direct - exhaust
Nitrogen oxides | 9.9717e-06 | biosphere3 | None | kilogram | air::low population density, long-term | biosphere |  | direct - exhaust
Nitrogen oxides | 2.6251e-06 | biosphere3 | None | kilogram | air::non-urban air or from high stacks | biosphere |  | direct - exhaust
Nitrogen oxides | 2.3842e-06 | biosphere3 | None | kilogram | air::urban air close to ground | biosphere |  | direct - exhaust
PAH, polycyclic aromatic hydrocarbons | 7.5695e-10 | biosphere3 | None | kilogram | air::low population density, long-term | biosphere |  | direct - exhaust
PAH, polycyclic aromatic hydrocarbons | 1.9927e-10 | biosphere3 | None | kilogram | air::non-urban air or from high stacks | biosphere |  | direct - exhaust
PAH, polycyclic aromatic hydrocarbons | 1.2601e-10 | biosphere3 | None | kilogram | air::urban air close to ground | biosphere |  | direct - exhaust
Particulates, < 2.5 um | 5.0107e-07 | biosphere3 | None | kilogram | air::low population density, long-term | biosphere |  | direct - exhaust
Particulates, < 2.5 um | 1.3191e-07 | biosphere3 | None | kilogram | air::non-urban air or from high stacks | biosphere |  | direct - exhaust
Particulates, < 2.5 um | 8.3412e-08 | biosphere3 | None | kilogram | air::urban air close to ground | biosphere |  | direct - exhaust
Pentane | 4.4686e-08 | biosphere3 | None | kilogram | air::low population density, long-term | biosphere |  | other
Pentane | 1.4446e-08 | biosphere3 | None | kilogram | air::non-urban air or from high stacks | biosphere |  | other
Pentane | 8.3414e-08 | biosphere3 | None | kilogram | air::urban air close to ground | biosphere |  | other
Propane | 1.4218e-08 | biosphere3 | None | kilogram | air::low population density, long-term | biosphere |  | other
Propane | 4.5963e-09 | biosphere3 | None | kilogram | air::non-urban air or from high stacks | biosphere |  | other
Propane | 2.6541e-08 | biosphere3 | None | kilogram | air::urban air close to ground | biosphere |  | other
Propene | 7.7185e-08 | biosphere3 | None | kilogram | air::low population density, long-term | biosphere |  | other
Propene | 2.4951e-08 | biosphere3 | None | kilogram | air::non-urban air or from high stacks | biosphere |  | other
Propene | 1.4408e-07 | biosphere3 | None | kilogram | air::urban air close to ground | biosphere |  | other
Selenium | 4.3532e-12 | biosphere3 | None | kilogram | air::low population density, long-term | biosphere |  | direct - exhaust
Selenium | 1.146e-12 | biosphere3 | None | kilogram | air::non-urban air or from high stacks | biosphere |  | direct - exhaust
Selenium | 7.2466e-13 | biosphere3 | None | kilogram | air::urban air close to ground | biosphere |  | direct - exhaust
Styrene | 2.0312e-08 | biosphere3 | None | kilogram | air::low population density, long-term | biosphere |  | other
Styrene | 6.5662e-09 | biosphere3 | None | kilogram | air::non-urban air or from high stacks | biosphere |  | other
Styrene | 3.7916e-08 | biosphere3 | None | kilogram | air::urban air close to ground | biosphere |  | other
Sulfur dioxide | 6.7114e-07 | biosphere3 | None | kilogram | air | biosphere |  | direct - exhaust
Toluene | 2.2343e-07 | biosphere3 | None | kilogram | air::low population density, long-term | biosphere |  | other
Toluene | 7.2228e-08 | biosphere3 | None | kilogram | air::non-urban air or from high stacks | biosphere |  | other
Toluene | 4.1707e-07 | biosphere3 | None | kilogram | air::urban air close to ground | biosphere |  | other
Zinc | 4.6952e-08 | biosphere3 | None | kilogram | air::low population density, long-term | biosphere |  | direct - exhaust
Zinc | 1.236e-08 | biosphere3 | None | kilogram | air::non-urban air or from high stacks | biosphere |  | direct - exhaust
Zinc | 7.8159e-09 | biosphere3 | None | kilogram | air::urban air close to ground | biosphere |  | direct - exhaust
m-Xylene | 1.0968e-07 | biosphere3 | None | kilogram | air::low population density, long-term | biosphere |  | other
m-Xylene | 3.5457e-08 | biosphere3 | None | kilogram | air::non-urban air or from high stacks | biosphere |  | other
m-Xylene | 2.0474e-07 | biosphere3 | None | kilogram | air::urban air close to ground | biosphere |  | other
maintenance, passenger car | 6.8219e-06 | carculator db | RER | unit |  | technosphere | passenger car maintenance | maintenance
market for brake wear emissions, passenger car | -1.4089e-06 | carculator db | GLO | kilogram |  | technosphere | brake wear emissions, passenger car | direct - non-exhaust
market for electric motor, electric passenger car | 0.00013051 | carculator db | GLO | kilogram |  | technosphere | electric motor, electric passenger car | powertrain
market for glider, passenger car | 0.00575 | carculator db | GLO | kilogram |  | technosphere | glider, passenger car | glider
market for internal combustion engine, passenger car | 0.00093855 | carculator db | GLO | kilogram |  | technosphere | internal combustion engine, for passenger car | powertrain
market for inverter, for electric passenger car | 4.275e-05 | carculator db | GLO | kilogram |  | technosphere | inverter, for electric passenger car | energy storage
market for power distribution unit, for electric passenger car | 1.9e-05 | carculator db | GLO | kilogram |  | technosphere | power distribution unit, for electric passenger car | energy storage
market for refrigerant R134a | 6.5e-06 | carculator db | GLO | kilogram |  | technosphere | refrigerant R134a | other
market for road | 0.00075656 | carculator db | GLO | meter-year |  | technosphere | road | road
market for road maintenance | 0.00129 | carculator db | RER | meter-year |  | technosphere | road maintenance | road
market for road wear emissions, passenger car | -1.4089e-05 | carculator db | GLO | kilogram |  | technosphere | road wear emissions, passenger car | road
market for tyre wear emissions, passenger car | -8.4532e-05 | carculator db | GLO | kilogram |  | technosphere | tyre wear emissions, passenger car | direct - non-exhaust
market for used Li-ion battery | -5.3662e-05 | carculator db | GLO | kilogram |  | technosphere | used Li-ion battery | other
market for used powertrain from electric passenger car, manual dismantling | -0.00019226 | carculator db | GLO | kilogram |  | technosphere | used powertrain from electric passenger car, manual dismantling | EoL
noise, octave 1, day time, rural | 0.086142 | biosphere3 | None | joule | octave 1::day time::rural | biosphere |  | direct - exhaust
noise, octave 1, day time, suburban | 0.045641 | biosphere3 | None | joule | octave 1::day time::suburban | biosphere |  | direct - exhaust
noise, octave 1, day time, urban | 0.038626 | biosphere3 | None | joule | octave 1::day time::urban | biosphere |  | direct - exhaust
noise, octave 2, day time, rural | 0.076001 | biosphere3 | None | joule | octave 2::day time::rural | biosphere |  | direct - exhaust
noise, octave 2, day time, suburban | 0.009381 | biosphere3 | None | joule | octave 2::day time::suburban | biosphere |  | direct - exhaust
noise, octave 2, day time, urban | 0.0039752 | biosphere3 | None | joule | octave 2::day time::urban | biosphere |  | direct - exhaust
noise, octave 3, day time, rural | 0.056067 | biosphere3 | None | joule | octave 3::day time::rural | biosphere |  | direct - exhaust
noise, octave 3, day time, suburban | 0.0069209 | biosphere3 | None | joule | octave 3::day time::suburban | biosphere |  | direct - exhaust
noise, octave 3, day time, urban | 0.0025682 | biosphere3 | None | joule | octave 3::day time::urban | biosphere |  | direct - exhaust
noise, octave 4, day time, rural | 0.075087 | biosphere3 | None | joule | octave 4::day time::rural | biosphere |  | direct - exhaust
noise, octave 4, day time, suburban | 0.010256 | biosphere3 | None | joule | octave 4::day time::suburban | biosphere |  | direct - exhaust
noise, octave 4, day time, urban | 0.0033752 | biosphere3 | None | joule | octave 4::day time::urban | biosphere |  | direct - exhaust
noise, octave 5, day time, rural | 0.38012 | biosphere3 | None | joule | octave 5::day time::rural | biosphere |  | direct - exhaust
noise, octave 5, day time, suburban | 0.033313 | biosphere3 | None | joule | octave 5::day time::suburban | biosphere |  | direct - exhaust
noise, octave 5, day time, urban | 0.00845 | biosphere3 | None | joule | octave 5::day time::urban | biosphere |  | direct - exhaust
noise, octave 6, day time, rural | 0.22772 | biosphere3 | None | joule | octave 6::day time::rural | biosphere |  | direct - exhaust
noise, octave 6, day time, suburban | 0.01712 | biosphere3 | None | joule | octave 6::day time::suburban | biosphere |  | direct - exhaust
noise, octave 6, day time, urban | 0.0041463 | biosphere3 | None | joule | octave 6::day time::urban | biosphere |  | direct - exhaust
noise, octave 7, day time, rural | 0.033731 | biosphere3 | None | joule | octave 7::day time::rural | biosphere |  | direct - exhaust
noise, octave 7, day time, suburban | 0.0031088 | biosphere3 | None | joule | octave 7::day time::suburban | biosphere |  | direct - exhaust
noise, octave 7, day time, urban | 0.00088642 | biosphere3 | None | joule | octave 7::day time::urban | biosphere |  | direct - exhaust
noise, octave 8, day time, rural | 0.0045876 | biosphere3 | None | joule | octave 8::day time::rural | biosphere |  | direct - exhaust
noise, octave 8, day time, suburban | 0.00049838 | biosphere3 | None | joule | octave 8::day time::suburban | biosphere |  | direct - exhaust
noise, octave 8, day time, urban | 0.00021523 | biosphere3 | None | joule | octave 8::day time::urban | biosphere |  | direct - exhaust
o-Xylene | 4.6717e-08 | biosphere3 | None | kilogram | air::low population density, long-term | biosphere |  | other
o-Xylene | 1.5102e-08 | biosphere3 | None | kilogram | air::non-urban air or from high stacks | biosphere |  | other
o-Xylene | 8.7206e-08 | biosphere3 | None | kilogram | air::urban air close to ground | biosphere |  | other
polyethylene production, high density, granulate | 0.00012808 | carculator db | RER | kilogram |  | technosphere | polyethylene, high density, granulate | energy storage
treatment of used glider, passenger car, shredding | -0.0050156 | carculator db | GLO | kilogram |  | technosphere | used glider, passenger car | other
treatment of used internal combustion engine, shredding | -0.00093855 | carculator db | GLO | kilogram |  | technosphere | used internal combustion engine, from passenger car | other
fuel supply for gasoline vehicles, 2040 | 0.033557 | carculator db | RER | kilogram |  | technosphere | fuel | energy chain
electricity market for energy storage production, 2040 | 0.00014803 | carculator db | CN | kilowatt hour |  | technosphere | electricity, low voltage, for energy storage production | energy storage
transport, passenger car, gasoline hybrid, Lower medium, 2040, EURO-6d | 1 | carculator db | RER | kilometer |  | production | transport, passenger car, EURO-6d | other
market for transport, freight train | 0.0013672 | ecoinvent | Europe without Switzerland | ton kilometer |  | technosphere | transport, freight train | other
market for transport, freight, lorry >32 metric ton, EURO4 | 0.00068231 | ecoinvent | RER | ton kilometer |  | technosphere | transport, freight, lorry >32 metric ton, EURO4 | other
Activity | transport, passenger car, diesel hybrid, Lower medium, 2020, EURO-6d-TEMP
location | RER
production amount | 1
reference product | transport, passenger car, EURO-6d-TEMP
type | process
unit | kilometer
worksheet name | None
source | Sacchi, R., Bauer, C., Cox, B. and Mutel, C. (in review) carculator: an open-source tool for prospective environmental and economic life cycle assessment of vehicles. When, Where and How can battery-electric vehicles help reduce greenhouse gas emissions? Submitted to Renewable and Sustainable Energy Reviews.
description | Cradle-to-grave life cycle inventory of the transport activity using a passenger car over 1 km. carculator is a open-source parametrized truck model that produces life cycle inventories for any desired set of parameters value (lifetime, occupancy rate, power, battery size, fuel blend, etc.): to produce your own inventories, go to https://github.com/romainsacchi/carculator or contact carculator@psi.ch.
special remark
comment | Combustion engine power: 74 [kW]. Electric motor power: 24 [kW]. Power share from combustion engine: 75 [%]. Km over lifetime: 200000 [km]. Yearly mileage: 12000 [km/year]. Autonomy on a full tank/battery: 1034 [km]. Tank-to-wheel efficiency: 33 [%]. Tank-to-wheel energy consumption: 1448 [kj/km]. Fuel tank capacity: 416 [kWh]. Curb mass (excl. driver and cargo): 1426 [kg]. Driving mass (incl. driver and cargo): 1566 [kg].
Exchanges
name | amount | database | location | unit | categories | type | reference product | tag
Acetaldehyde | 3.1132e-08 | biosphere3 | None | kilogram | air::low population density, long-term | biosphere |  | other
Acetaldehyde | 8.1512e-09 | biosphere3 | None | kilogram | air::non-urban air or from high stacks | biosphere |  | other
Acetaldehyde | 1.2972e-08 | biosphere3 | None | kilogram | air::urban air close to ground | biosphere |  | other
Acetone | 1.4147e-08 | biosphere3 | None | kilogram | air::low population density, long-term | biosphere |  | other
Acetone | 3.704e-09 | biosphere3 | None | kilogram | air::non-urban air or from high stacks | biosphere |  | other
Acetone | 5.8945e-09 | biosphere3 | None | kilogram | air::urban air close to ground | biosphere |  | other
Acrolein | 1.7226e-08 | biosphere3 | None | kilogram | air::low population density, long-term | biosphere |  | other
Acrolein | 4.5103e-09 | biosphere3 | None | kilogram | air::non-urban air or from high stacks | biosphere |  | other
Acrolein | 7.1777e-09 | biosphere3 | None | kilogram | air::urban air close to ground | biosphere |  | other
Ammonia | 4.0134e-06 | biosphere3 | None | kilogram | air::low population density, long-term | biosphere |  | direct - exhaust
Ammonia | 1.0508e-06 | biosphere3 | None | kilogram | air::non-urban air or from high stacks | biosphere |  | direct - exhaust
Ammonia | 6.6273e-07 | biosphere3 | None | kilogram | air::urban air close to ground | biosphere |  | direct - exhaust
Arsenic | 2.3647e-12 | biosphere3 | None | kilogram | air::low population density, long-term | biosphere |  | other
Arsenic | 6.1913e-13 | biosphere3 | None | kilogram | air::non-urban air or from high stacks | biosphere |  | other
Arsenic | 3.9048e-13 | biosphere3 | None | kilogram | air::urban air close to ground | biosphere |  | other
Battery BoP | 2.9292e-05 | carculator db | GLO | kilogram |  | technosphere | Battery BoP | energy storage
Battery cell, NMC-111 | 5.8585e-05 | carculator db | GLO | kilogram |  | technosphere | Battery cell | energy storage
Benzaldehyde | 4.1381e-09 | biosphere3 | None | kilogram | air::low population density, long-term | biosphere |  | other
Benzaldehyde | 1.0835e-09 | biosphere3 | None | kilogram | air::non-urban air or from high stacks | biosphere |  | other
Benzaldehyde | 1.7243e-09 | biosphere3 | None | kilogram | air::urban air close to ground | biosphere |  | other
Benzene | 3.8494e-08 | biosphere3 | None | kilogram | air::low population density, long-term | biosphere |  | direct - exhaust
Benzene | 1.0079e-08 | biosphere3 | None | kilogram | air::non-urban air or from high stacks | biosphere |  | direct - exhaust
Benzene | 7.8075e-09 | biosphere3 | None | kilogram | air::urban air close to ground | biosphere |  | direct - exhaust
Butane | 5.2929e-10 | biosphere3 | None | kilogram | air::low population density, long-term | biosphere |  | other
Butane | 1.3858e-10 | biosphere3 | None | kilogram | air::non-urban air or from high stacks | biosphere |  | other
Butane | 2.2054e-10 | biosphere3 | None | kilogram | air::urban air close to ground | biosphere |  | other
Cadmium | 2.0501e-10 | biosphere3 | None | kilogram | air::low population density, long-term | biosphere |  | direct - exhaust
Cadmium | 5.3676e-11 | biosphere3 | None | kilogram | air::non-urban air or from high stacks | biosphere |  | direct - exhaust
Cadmium | 3.3852e-11 | biosphere3 | None | kilogram | air::urban air close to ground | biosphere |  | direct - exhaust
Carbon dioxide, fossil | 0.098523 | biosphere3 | None | kilogram | air | biosphere |  | direct - exhaust
Carbon dioxide, from soil or biomass stock | 0.0075881 | biosphere3 | None | kilogram | air | biosphere |  | direct - exhaust
Carbon monoxide, fossil | 6.3488e-06 | biosphere3 | None | kilogram | air::low population density, long-term | biosphere |  | direct - exhaust
Carbon monoxide, fossil | 1.6623e-06 | biosphere3 | None | kilogram | air::non-urban air or from high stacks | biosphere |  | direct - exhaust
Carbon monoxide, fossil | 2.3857e-06 | biosphere3 | None | kilogram | air::urban air close to ground | biosphere |  | direct - exhaust
Chromium | 7.0839e-10 | biosphere3 | None | kilogram | air::low population density, long-term | biosphere |  | direct - exhaust
Chromium | 1.8547e-10 | biosphere3 | None | kilogram | air::non-urban air or from high stacks | biosphere |  | direct - exhaust
Chromium | 1.1698e-10 | biosphere3 | None | kilogram | air::urban air close to ground | biosphere |  | direct - exhaust
Chromium VI | 1.4208e-12 | biosphere3 | None | kilogram | air::low population density, long-term | biosphere |  | direct - exhaust
Chromium VI | 3.7201e-13 | biosphere3 | None | kilogram | air::non-urban air or from high stacks | biosphere |  | direct - exhaust
Chromium VI | 2.3462e-13 | biosphere3 | None | kilogram | air::urban air close to ground | biosphere |  | direct - exhaust
Copper | 5.0034e-10 | biosphere3 | None | kilogram | air::low population density, long-term | biosphere |  | energy storage
Copper | 1.31e-10 | biosphere3 | None | kilogram | air::non-urban air or from high stacks | biosphere |  | energy storage
Copper | 8.262e-11 | biosphere3 | None | kilogram | air::urban air close to ground | biosphere |  | energy storage
Cyclohexane | 3.1276e-09 | biosphere3 | None | kilogram | air::low population density, long-term | biosphere |  | other
Cyclohexane | 8.189e-10 | biosphere3 | None | kilogram | air::non-urban air or from high stacks | biosphere |  | other
Cyclohexane | 1.3032e-09 | biosphere3 | None | kilogram | air::urban air close to ground | biosphere |  | other
Dinitrogen monoxide | 5.6372e-06 | biosphere3 | None | kilogram | air::low population density, long-term | biosphere |  | direct - exhaust
Dinitrogen monoxide | 1.476e-06 | biosphere3 | None | kilogram | air::non-urban air or from high stacks | biosphere |  | direct - exhaust
Dinitrogen monoxide | 9.3087e-07 | biosphere3 | None | kilogram | air::urban air close to ground | biosphere |  | direct - exhaust
Ethane | 1.5879e-09 | biosphere3 | None | kilogram | air::low population density, long-term | biosphere |  | other
Ethane | 4.1575e-10 | biosphere3 | None | kilogram | air::non-urban air or from high stacks | biosphere |  | other
Ethane | 6.6163e-10 | biosphere3 | None | kilogram | air::urban air close to ground | biosphere |  | other
Ethane, 1,1,1,2-tetrafluoro-, HFC-134a | 3.75e-06 | biosphere3 | None | kilogram | air | biosphere |  | other
Ethene | 5.2785e-08 | biosphere3 | None | kilogram | air::low population density, long-term | biosphere |  | other
Ethene | 1.3821e-08 | biosphere3 | None | kilogram | air::non-urban air or from high stacks | biosphere |  | other
Ethene | 2.1994e-08 | biosphere3 | None | kilogram | air::urban air close to ground | biosphere |  | other
Formaldehyde | 5.7741e-08 | biosphere3 | None | kilogram | air::low population density, long-term | biosphere |  | other
Formaldehyde | 1.5118e-08 | biosphere3 | None | kilogram | air::non-urban air or from high stacks | biosphere |  | other
Formaldehyde | 2.4059e-08 | biosphere3 | None | kilogram | air::urban air close to ground | biosphere |  | other
Glider lightweighting | 0.00064313 | carculator db | GLO | kilogram |  | technosphere | Glider lightweighting | glider
Heptane | 9.6235e-10 | biosphere3 | None | kilogram | air::low population density, long-term | biosphere |  | other
Heptane | 2.5197e-10 | biosphere3 | None | kilogram | air::non-urban air or from high stacks | biosphere |  | other
Heptane | 4.0099e-10 | biosphere3 | None | kilogram | air::urban air close to ground | biosphere |  | other
Hydrocarbons, chlorinated | 5.7741e-06 | biosphere3 | None | kilogram | air::low population density, long-term | biosphere |  | other
Hydrocarbons, chlorinated | 1.5118e-06 | biosphere3 | None | kilogram | air::non-urban air or from high stacks | biosphere |  | other
Hydrocarbons, chlorinated | 1.0775e-06 | biosphere3 | None | kilogram | air::urban air close to ground | biosphere |  | other
Mercury | 1.2483e-10 | biosphere3 | None | kilogram | air::low population density, long-term | biosphere |  | direct - exhaust
Mercury | 3.2684e-11 | biosphere3 | None | kilogram | air::non-urban air or from high stacks | biosphere |  | direct - exhaust
Mercury | 2.0613e-11 | biosphere3 | None | kilogram | air::urban air close to ground | biosphere |  | direct - exhaust
Methane, fossil | 4.3306e-06 | biosphere3 | None | kilogram | air::low population density, long-term | biosphere |  | direct - exhaust
Methane, fossil | 1.1339e-06 | biosphere3 | None | kilogram | air::non-urban air or from high stacks | biosphere |  | direct - exhaust
Methane, fossil | 7.1808e-07 | biosphere3 | None | kilogram | air::urban air close to ground | biosphere |  | direct - exhaust
Methyl ethyl ketone | 5.7741e-09 | biosphere3 | None | kilogram | air::low population density, long-term | biosphere |  | other
Methyl ethyl ketone | 1.5118e-09 | biosphere3 | None | kilogram | air::non-urban air or from high stacks | biosphere |  | other
Methyl ethyl ketone | 2.4059e-09 | biosphere3 | None | kilogram | air::urban air close to ground | biosphere |  | other
NMVOC, non-methane volatile organic compounds, unspecified origin | 2.6465e-07 | biosphere3 | None | kilogram | air::low population density, long-term | biosphere |  | direct - exhaust
NMVOC, non-methane volatile organic compounds, unspecified origin | 6.9292e-08 | biosphere3 | None | kilogram | air::non-urban air or from high stacks | biosphere |  | direct - exhaust
NMVOC, non-methane volatile organic compounds, unspecified origin | 1.1027e-07 | biosphere3 | None | kilogram | air::urban air close to ground | biosphere |  | direct - exhaust
Nickel | 2.0805e-10 | biosphere3 | None | kilogram | air::low population density, long-term | biosphere |  | direct - exhaust
Nickel | 5.4473e-11 | biosphere3 | None | kilogram | air::non-urban air or from high stacks | biosphere |  | direct - exhaust
Nickel | 3.4355e-11 | biosphere3 | None | kilogram | air::urban air close to ground | biosphere |  | direct - exhaust
Nitrogen oxides | 1.7753e-05 | biosphere3 | None | kilogram | air::low population density, long-term | biosphere |  | direct - exhaust
Nitrogen oxides | 4.6482e-06 | biosphere3 | None | kilogram | air::non-urban air or from high stacks | biosphere |  | direct - exhaust
Nitrogen oxides | 3.9306e-06 | biosphere3 | None | kilogram | air::urban air close to ground | biosphere |  | direct - exhaust
PAH, polycyclic aromatic hydrocarbons | 1.3396e-09 | biosphere3 | None | kilogram | air::low population density, long-term | biosphere |  | direct - exhaust
PAH, polycyclic aromatic hydrocarbons | 3.5075e-10 | biosphere3 | None | kilogram | air::non-urban air or from high stacks | biosphere |  | direct - exhaust
PAH, polycyclic aromatic hydrocarbons | 2.2121e-10 | biosphere3 | None | kilogram | air::urban air close to ground | biosphere |  | direct - exhaust
Particulates, < 2.5 um | 2.653e-07 | biosphere3 | None | kilogram | air::low population density, long-term | biosphere |  | direct - exhaust
Particulates, < 2.5 um | 6.9463e-08 | biosphere3 | None | kilogram | air::non-urban air or from high stacks | biosphere |  | direct - exhaust
Particulates, < 2.5 um | 5.1882e-08 | biosphere3 | None | kilogram | air::urban air close to ground | biosphere |  | direct - exhaust
Pentane | 1.9247e-10 | biosphere3 | None | kilogram | air::low population density, long-term | biosphere |  | other
Pentane | 5.0394e-11 | biosphere3 | None | kilogram | air::non-urban air or from high stacks | biosphere |  | other
Pentane | 8.0198e-11 | biosphere3 | None | kilogram | air::urban air close to ground | biosphere |  | other
Propane | 5.2929e-10 | biosphere3 | None | kilogram | air::low population density, long-term | biosphere |  | other
Propane | 1.3858e-10 | biosphere3 | None | kilogram | air::non-urban air or from high stacks | biosphere |  | other
Propane | 2.2054e-10 | biosphere3 | None | kilogram | air::urban air close to ground | biosphere |  | other
Propene | 1.7322e-08 | biosphere3 | None | kilogram | air::low population density, long-term | biosphere |  | other
Propene | 4.5355e-09 | biosphere3 | None | kilogram | air::non-urban air or from high stacks | biosphere |  | other
Propene | 7.2178e-09 | biosphere3 | None | kilogram | air::urban air close to ground | biosphere |  | other
Selenium | 2.3647e-12 | biosphere3 | None | kilogram | air::low population density, long-term | biosphere |  | direct - exhaust
Selenium | 6.1913e-13 | biosphere3 | None | kilogram | air::non-urban air or from high stacks | biosphere |  | direct - exhaust
Selenium | 3.9048e-13 | biosphere3 | None | kilogram | air::urban air close to ground | biosphere |  | direct - exhaust
Styrene | 1.7804e-09 | biosphere3 | None | kilogram | air::low population density, long-term | biosphere |  | other
Styrene | 4.6614e-10 | biosphere3 | None | kilogram | air::non-urban air or from high stacks | biosphere |  | other
Styrene | 7.4183e-10 | biosphere3 | None | kilogram | air::urban air close to ground | biosphere |  | other
Sulfur dioxide | 6.7994e-07 | biosphere3 | None | kilogram | air | biosphere |  | direct - exhaust
Toluene | 3.3201e-09 | biosphere3 | None | kilogram | air::low population density, long-term | biosphere |  | other
Toluene | 8.693e-10 | biosphere3 | None | kilogram | air::non-urban air or from high stacks | biosphere |  | other
Toluene | 1.3834e-09 | biosphere3 | None | kilogram | air::urban air close to ground | biosphere |  | other
Zinc | 4.1103e-08 | biosphere3 | None | kilogram | air::low population density, long-term | biosphere |  | direct - exhaust
Zinc | 1.0762e-08 | biosphere3 | None | kilogram | air::non-urban air or from high stacks | biosphere |  | direct - exhaust
Zinc | 6.7873e-09 | biosphere3 | None | kilogram | air::urban air close to ground | biosphere |  | direct - exhaust
m-Xylene | 2.9352e-09 | biosphere3 | None | kilogram | air::low population density, long-term | biosphere |  | other
m-Xylene | 7.6851e-10 | biosphere3 | None | kilogram | air::non-urban air or from high stacks | biosphere |  | other
m-Xylene | 1.223e-09 | biosphere3 | None | kilogram | air::urban air close to ground | biosphere |  | other
maintenance, passenger car | 7.6689e-06 | carculator db | RER | unit |  | technosphere | passenger car maintenance | maintenance
market for brake wear emissions, passenger car | -1.5664e-06 | carculator db | GLO | kilogram |  | technosphere | brake wear emissions, passenger car | direct - non-exhaust
market for electric motor, electric passenger car | 0.00015914 | carculator db | GLO | kilogram |  | technosphere | electric motor, electric passenger car | powertrain
market for glider, passenger car | 0.0060375 | carculator db | GLO | kilogram |  | technosphere | glider, passenger car | glider
market for internal combustion engine, passenger car | 0.0010962 | carculator db | GLO | kilogram |  | technosphere | internal combustion engine, for passenger car | powertrain
market for inverter, for electric passenger car | 4.4707e-05 | carculator db | GLO | kilogram |  | technosphere | inverter, for electric passenger car | energy storage
market for power distribution unit, for electric passenger car | 1.987e-05 | carculator db | GLO | kilogram |  | technosphere | power distribution unit, for electric passenger car | energy storage
market for refrigerant R134a | 6.5e-06 | carculator db | GLO | kilogram |  | technosphere | refrigerant R134a | other
market for road | 0.00084116 | carculator db | GLO | meter-year |  | technosphere | road | road
market for road maintenance | 0.00129 | carculator db | RER | meter-year |  | technosphere | road maintenance | road
market for road wear emissions, passenger car | -1.5664e-05 | carculator db | GLO | kilogram |  | technosphere | road wear emissions, passenger car | road
market for tyre wear emissions, passenger car | -9.3984e-05 | carculator db | GLO | kilogram |  | technosphere | tyre wear emissions, passenger car | direct - non-exhaust
market for used Li-ion battery | -8.7877e-05 | carculator db | GLO | kilogram |  | technosphere | used Li-ion battery | other
market for used powertrain from electric passenger car, manual dismantling | -0.00022372 | carculator db | GLO | kilogram |  | technosphere | used powertrain from electric passenger car, manual dismantling | EoL
noise, octave 1, day time, rural | 0.086142 | biosphere3 | None | joule | octave 1::day time::rural | biosphere |  | direct - exhaust
noise, octave 1, day time, suburban | 0.045641 | biosphere3 | None | joule | octave 1::day time::suburban | biosphere |  | direct - exhaust
noise, octave 1, day time, urban | 0.038626 | biosphere3 | None | joule | octave 1::day time::urban | biosphere |  | direct - exhaust
noise, octave 2, day time, rural | 0.076001 | biosphere3 | None | joule | octave 2::day time::rural | biosphere |  | direct - exhaust
noise, octave 2, day time, suburban | 0.009381 | biosphere3 | None | joule | octave 2::day time::suburban | biosphere |  | direct - exhaust
noise, octave 2, day time, urban | 0.0039752 | biosphere3 | None | joule | octave 2::day time::urban | biosphere |  | direct - exhaust
noise, octave 3, day time, rural | 0.056067 | biosphere3 | None | joule | octave 3::day time::rural | biosphere |  | direct - exhaust
noise, octave 3, day time, suburban | 0.0069209 | biosphere3 | None | joule | octave 3::day time::suburban | biosphere |  | direct - exhaust
noise, octave 3, day time, urban | 0.0025682 | biosphere3 | None | joule | octave 3::day time::urban | biosphere |  | direct - exhaust
noise, octave 4, day time, rural | 0.075087 | biosphere3 | None | joule | octave 4::day time::rural | biosphere |  | direct - exhaust
noise, octave 4, day time, suburban | 0.010256 | biosphere3 | None | joule | octave 4::day time::suburban | biosphere |  | direct - exhaust
noise, octave 4, day time, urban | 0.0033752 | biosphere3 | None | joule | octave 4::day time::urban | biosphere |  | direct - exhaust
noise, octave 5, day time, rural | 0.38012 | biosphere3 | None | joule | octave 5::day time::rural | biosphere |  | direct - exhaust
noise, octave 5, day time, suburban | 0.033313 | biosphere3 | None | joule | octave 5::day time::suburban | biosphere |  | direct - exhaust
noise, octave 5, day time, urban | 0.00845 | biosphere3 | None | joule | octave 5::day time::urban | biosphere |  | direct - exhaust
noise, octave 6, day time, rural | 0.22772 | biosphere3 | None | joule | octave 6::day time::rural | biosphere |  | direct - exhaust
noise, octave 6, day time, suburban | 0.01712 | biosphere3 | None | joule | octave 6::day time::suburban | biosphere |  | direct - exhaust
noise, octave 6, day time, urban | 0.0041463 | biosphere3 | None | joule | octave 6::day time::urban | biosphere |  | direct - exhaust
noise, octave 7, day time, rural | 0.033731 | biosphere3 | None | joule | octave 7::day time::rural | biosphere |  | direct - exhaust
noise, octave 7, day time, suburban | 0.0031088 | biosphere3 | None | joule | octave 7::day time::suburban | biosphere |  | direct - exhaust
noise, octave 7, day time, urban | 0.00088642 | biosphere3 | None | joule | octave 7::day time::urban | biosphere |  | direct - exhaust
noise, octave 8, day time, rural | 0.0045876 | biosphere3 | None | joule | octave 8::day time::rural | biosphere |  | direct - exhaust
noise, octave 8, day time, suburban | 0.00049838 | biosphere3 | None | joule | octave 8::day time::suburban | biosphere |  | direct - exhaust
noise, octave 8, day time, urban | 0.00021523 | biosphere3 | None | joule | octave 8::day time::urban | biosphere |  | direct - exhaust
o-Xylene | 1.2992e-09 | biosphere3 | None | kilogram | air::low population density, long-term | biosphere |  | other
o-Xylene | 3.4016e-10 | biosphere3 | None | kilogram | air::non-urban air or from high stacks | biosphere |  | other
o-Xylene | 5.4134e-10 | biosphere3 | None | kilogram | air::urban air close to ground | biosphere |  | other
polyethylene production, high density, granulate | 0.00015604 | carculator db | RER | kilogram |  | technosphere | polyethylene, high density, granulate | energy storage
treatment of used glider, passenger car, shredding | -0.0055504 | carculator db | GLO | kilogram |  | technosphere | used glider, passenger car | other
treatment of used internal combustion engine, shredding | -0.0010962 | carculator db | GLO | kilogram |  | technosphere | used internal combustion engine, from passenger car | other
fuel supply for diesel vehicles, 2020 | 0.033997 | carculator db | RER | kilogram |  | technosphere | fuel | energy chain
electricity market for energy storage production, 2020 | 0.00023434 | carculator db | CN | kilowatt hour |  | technosphere | electricity, low voltage, for energy storage production | energy storage
transport, passenger car, diesel hybrid, Lower medium, 2020, EURO-6d-TEMP | 1 | carculator db | RER | kilometer |  | production | transport, passenger car, EURO-6d-TEMP | other
market for transport, freight train | 0.0014618 | ecoinvent | Europe without Switzerland | ton kilometer |  | technosphere | transport, freight train | other
market for transport, freight, lorry >32 metric ton, EURO4 | 0.00072962 | ecoinvent | RER | ton kilometer |  | technosphere | transport, freight, lorry >32 metric ton, EURO4 | other
Activity | transport, passenger car, diesel hybrid, Lower medium, 2040, EURO-6d
location | RER
production amount | 1
reference product | transport, passenger car, EURO-6d
type | process
unit | kilometer
worksheet name | None
source | Sacchi, R., Bauer, C., Cox, B. and Mutel, C. (in review) carculator: an open-source tool for prospective environmental and economic life cycle assessment of vehicles. When, Where and How can battery-electric vehicles help reduce greenhouse gas emissions? Submitted to Renewable and Sustainable Energy Reviews.
description | Cradle-to-grave life cycle inventory of the transport activity using a passenger car over 1 km. carculator is a open-source parametrized truck model that produces life cycle inventories for any desired set of parameters value (lifetime, occupancy rate, power, battery size, fuel blend, etc.): to produce your own inventories, go to https://github.com/romainsacchi/carculator or contact carculator@psi.ch.
special remark
comment | Combustion engine power: 66 [kW]. Electric motor power: 22 [kW]. Power share from combustion engine: 75 [%]. Km over lifetime: 200000 [km]. Yearly mileage: 12000 [km/year]. Autonomy on a full tank/battery: 970 [km]. Tank-to-wheel efficiency: 31 [%]. Tank-to-wheel energy consumption: 1278 [kj/km]. Fuel tank capacity: 344 [kWh]. Curb mass (excl. driver and cargo): 1269 [kg]. Driving mass (incl. driver and cargo): 1409 [kg].
Exchanges
name | amount | database | location | unit | categories | type | reference product | tag
Acetaldehyde | 2.588e-08 | biosphere3 | None | kilogram | air::low population density, long-term | biosphere |  | other
Acetaldehyde | 6.7956e-09 | biosphere3 | None | kilogram | air::non-urban air or from high stacks | biosphere |  | other
Acetaldehyde | 1.2126e-08 | biosphere3 | None | kilogram | air::urban air close to ground | biosphere |  | other
Acetone | 1.176e-08 | biosphere3 | None | kilogram | air::low population density, long-term | biosphere |  | other
Acetone | 3.088e-09 | biosphere3 | None | kilogram | air::non-urban air or from high stacks | biosphere |  | other
Acetone | 5.5103e-09 | biosphere3 | None | kilogram | air::urban air close to ground | biosphere |  | other
Acrolein | 1.432e-08 | biosphere3 | None | kilogram | air::low population density, long-term | biosphere |  | other
Acrolein | 3.7602e-09 | biosphere3 | None | kilogram | air::non-urban air or from high stacks | biosphere |  | other
Acrolein | 6.7098e-09 | biosphere3 | None | kilogram | air::urban air close to ground | biosphere |  | other
Ammonia | 3.539e-06 | biosphere3 | None | kilogram | air::low population density, long-term | biosphere |  | direct - exhaust
Ammonia | 9.2929e-07 | biosphere3 | None | kilogram | air::non-urban air or from high stacks | biosphere |  | direct - exhaust
Ammonia | 5.8735e-07 | biosphere3 | None | kilogram | air::urban air close to ground | biosphere |  | direct - exhaust
Arsenic | 2.0852e-12 | biosphere3 | None | kilogram | air::low population density, long-term | biosphere |  | other
Arsenic | 5.4753e-13 | biosphere3 | None | kilogram | air::non-urban air or from high stacks | biosphere |  | other
Arsenic | 3.4607e-13 | biosphere3 | None | kilogram | air::urban air close to ground | biosphere |  | other
Battery BoP | 1.6657e-05 | carculator db | GLO | kilogram |  | technosphere | Battery BoP | energy storage
Battery cell, NMC-111 | 3.7016e-05 | carculator db | GLO | kilogram |  | technosphere | Battery cell | energy storage
Benzaldehyde | 3.44e-09 | biosphere3 | None | kilogram | air::low population density, long-term | biosphere |  | other
Benzaldehyde | 9.0328e-10 | biosphere3 | None | kilogram | air::non-urban air or from high stacks | biosphere |  | other
Benzaldehyde | 1.6118e-09 | biosphere3 | None | kilogram | air::urban air close to ground | biosphere |  | other
Benzene | 3.2e-08 | biosphere3 | None | kilogram | air::low population density, long-term | biosphere |  | direct - exhaust
Benzene | 8.4026e-09 | biosphere3 | None | kilogram | air::non-urban air or from high stacks | biosphere |  | direct - exhaust
Benzene | 6.7618e-09 | biosphere3 | None | kilogram | air::urban air close to ground | biosphere |  | direct - exhaust
Butane | 4.3999e-10 | biosphere3 | None | kilogram | air::low population density, long-term | biosphere |  | other
Butane | 1.1554e-10 | biosphere3 | None | kilogram | air::non-urban air or from high stacks | biosphere |  | other
Butane | 2.0617e-10 | biosphere3 | None | kilogram | air::urban air close to ground | biosphere |  | other
Cadmium | 1.8077e-10 | biosphere3 | None | kilogram | air::low population density, long-term | biosphere |  | direct - exhaust
Cadmium | 4.7469e-11 | biosphere3 | None | kilogram | air::non-urban air or from high stacks | biosphere |  | direct - exhaust
Cadmium | 3.0002e-11 | biosphere3 | None | kilogram | air::urban air close to ground | biosphere |  | direct - exhaust
Carbon dioxide, fossil | 0.076711 | biosphere3 | None | kilogram | air | biosphere |  | direct - exhaust
Carbon dioxide, from soil or biomass stock | 0.016986 | biosphere3 | None | kilogram | air | biosphere |  | direct - exhaust
Carbon monoxide, fossil | 5.3646e-06 | biosphere3 | None | kilogram | air::low population density, long-term | biosphere |  | direct - exhaust
Carbon monoxide, fossil | 1.4087e-06 | biosphere3 | None | kilogram | air::non-urban air or from high stacks | biosphere |  | direct - exhaust
Carbon monoxide, fossil | 2.2276e-06 | biosphere3 | None | kilogram | air::urban air close to ground | biosphere |  | direct - exhaust
Chromium | 6.2466e-10 | biosphere3 | None | kilogram | air::low population density, long-term | biosphere |  | direct - exhaust
Chromium | 1.6403e-10 | biosphere3 | None | kilogram | air::non-urban air or from high stacks | biosphere |  | direct - exhaust
Chromium | 1.0367e-10 | biosphere3 | None | kilogram | air::urban air close to ground | biosphere |  | direct - exhaust
Chromium VI | 1.2529e-12 | biosphere3 | None | kilogram | air::low population density, long-term | biosphere |  | direct - exhaust
Chromium VI | 3.2899e-13 | biosphere3 | None | kilogram | air::non-urban air or from high stacks | biosphere |  | direct - exhaust
Chromium VI | 2.0794e-13 | biosphere3 | None | kilogram | air::urban air close to ground | biosphere |  | direct - exhaust
Copper | 4.412e-10 | biosphere3 | None | kilogram | air::low population density, long-term | biosphere |  | energy storage
Copper | 1.1585e-10 | biosphere3 | None | kilogram | air::non-urban air or from high stacks | biosphere |  | energy storage
Copper | 7.3223e-11 | biosphere3 | None | kilogram | air::urban air close to ground | biosphere |  | energy storage
Cyclohexane | 2.6e-09 | biosphere3 | None | kilogram | air::low population density, long-term | biosphere |  | other
Cyclohexane | 6.8271e-10 | biosphere3 | None | kilogram | air::non-urban air or from high stacks | biosphere |  | other
Cyclohexane | 1.2183e-09 | biosphere3 | None | kilogram | air::urban air close to ground | biosphere |  | other
Dinitrogen monoxide | 4.9709e-06 | biosphere3 | None | kilogram | air::low population density, long-term | biosphere |  | direct - exhaust
Dinitrogen monoxide | 1.3053e-06 | biosphere3 | None | kilogram | air::non-urban air or from high stacks | biosphere |  | direct - exhaust
Dinitrogen monoxide | 8.2499e-07 | biosphere3 | None | kilogram | air::urban air close to ground | biosphere |  | direct - exhaust
Ethane | 1.32e-09 | biosphere3 | None | kilogram | air::low population density, long-term | biosphere |  | other
Ethane | 3.4661e-10 | biosphere3 | None | kilogram | air::non-urban air or from high stacks | biosphere |  | other
Ethane | 6.185e-10 | biosphere3 | None | kilogram | air::urban air close to ground | biosphere |  | other
Ethane, 1,1,1,2-tetrafluoro-, HFC-134a | 3.75e-06 | biosphere3 | None | kilogram | air | biosphere |  | other
Ethene | 4.388e-08 | biosphere3 | None | kilogram | air::low population density, long-term | biosphere |  | other
Ethene | 1.1522e-08 | biosphere3 | None | kilogram | air::non-urban air or from high stacks | biosphere |  | other
Ethene | 2.056e-08 | biosphere3 | None | kilogram | air::urban air close to ground | biosphere |  | other
Formaldehyde | 4.7999e-08 | biosphere3 | None | kilogram | air::low population density, long-term | biosphere |  | other
Formaldehyde | 1.2604e-08 | biosphere3 | None | kilogram | air::non-urban air or from high stacks | biosphere |  | other
Formaldehyde | 2.2491e-08 | biosphere3 | None | kilogram | air::urban air close to ground | biosphere |  | other
Glider lightweighting | 0.0008625 | carculator db | GLO | kilogram |  | technosphere | Glider lightweighting | glider
Heptane | 7.9999e-10 | biosphere3 | None | kilogram | air::low population density, long-term | biosphere |  | other
Heptane | 2.1007e-10 | biosphere3 | None | kilogram | air::non-urban air or from high stacks | biosphere |  | other
Heptane | 3.7485e-10 | biosphere3 | None | kilogram | air::urban air close to ground | biosphere |  | other
Hydrocarbons, chlorinated | 4.7999e-06 | biosphere3 | None | kilogram | air::low population density, long-term | biosphere |  | other
Hydrocarbons, chlorinated | 1.2604e-06 | biosphere3 | None | kilogram | air::non-urban air or from high stacks | biosphere |  | other
Hydrocarbons, chlorinated | 9.2064e-07 | biosphere3 | None | kilogram | air::urban air close to ground | biosphere |  | other
Mercury | 1.1008e-10 | biosphere3 | None | kilogram | air::low population density, long-term | biosphere |  | direct - exhaust
Mercury | 2.8904e-11 | biosphere3 | None | kilogram | air::non-urban air or from high stacks | biosphere |  | direct - exhaust
Mercury | 1.8269e-11 | biosphere3 | None | kilogram | air::urban air close to ground | biosphere |  | direct - exhaust
Methane, fossil | 3.6e-06 | biosphere3 | None | kilogram | air::low population density, long-term | biosphere |  | direct - exhaust
Methane, fossil | 9.4529e-07 | biosphere3 | None | kilogram | air::non-urban air or from high stacks | biosphere |  | direct - exhaust
Methane, fossil | 6.0044e-07 | biosphere3 | None | kilogram | air::urban air close to ground | biosphere |  | direct - exhaust
Methyl ethyl ketone | 4.7999e-09 | biosphere3 | None | kilogram | air::low population density, long-term | biosphere |  | other
Methyl ethyl ketone | 1.2604e-09 | biosphere3 | None | kilogram | air::non-urban air or from high stacks | biosphere |  | other
Methyl ethyl ketone | 2.2491e-09 | biosphere3 | None | kilogram | air::urban air close to ground | biosphere |  | other
NMVOC, non-methane volatile organic compounds, unspecified origin | 2.2e-07 | biosphere3 | None | kilogram | air::low population density, long-term | biosphere |  | direct - exhaust
NMVOC, non-methane volatile organic compounds, unspecified origin | 5.7768e-08 | biosphere3 | None | kilogram | air::non-urban air or from high stacks | biosphere |  | direct - exhaust
NMVOC, non-methane volatile organic compounds, unspecified origin | 1.0308e-07 | biosphere3 | None | kilogram | air::urban air close to ground | biosphere |  | direct - exhaust
Nickel | 1.8346e-10 | biosphere3 | None | kilogram | air::low population density, long-term | biosphere |  | direct - exhaust
Nickel | 4.8174e-11 | biosphere3 | None | kilogram | air::non-urban air or from high stacks | biosphere |  | direct - exhaust
Nickel | 3.0448e-11 | biosphere3 | None | kilogram | air::urban air close to ground | biosphere |  | direct - exhaust
Nitrogen oxides | 1.434e-05 | biosphere3 | None | kilogram | air::low population density, long-term | biosphere |  | direct - exhaust
Nitrogen oxides | 3.7655e-06 | biosphere3 | None | kilogram | air::non-urban air or from high stacks | biosphere |  | direct - exhaust
Nitrogen oxides | 3.3791e-06 | biosphere3 | None | kilogram | air::urban air close to ground | biosphere |  | direct - exhaust
PAH, polycyclic aromatic hydrocarbons | 1.1813e-09 | biosphere3 | None | kilogram | air::low population density, long-term | biosphere |  | direct - exhaust
PAH, polycyclic aromatic hydrocarbons | 3.1019e-10 | biosphere3 | None | kilogram | air::non-urban air or from high stacks | biosphere |  | direct - exhaust
PAH, polycyclic aromatic hydrocarbons | 1.9605e-10 | biosphere3 | None | kilogram | air::urban air close to ground | biosphere |  | direct - exhaust
Particulates, < 2.5 um | 2.2361e-07 | biosphere3 | None | kilogram | air::low population density, long-term | biosphere |  | direct - exhaust
Particulates, < 2.5 um | 5.8716e-08 | biosphere3 | None | kilogram | air::non-urban air or from high stacks | biosphere |  | direct - exhaust
Particulates, < 2.5 um | 4.5184e-08 | biosphere3 | None | kilogram | air::urban air close to ground | biosphere |  | direct - exhaust
Pentane | 1.6e-10 | biosphere3 | None | kilogram | air::low population density, long-term | biosphere |  | other
Pentane | 4.2013e-11 | biosphere3 | None | kilogram | air::non-urban air or from high stacks | biosphere |  | other
Pentane | 7.4969e-11 | biosphere3 | None | kilogram | air::urban air close to ground | biosphere |  | other
Propane | 4.3999e-10 | biosphere3 | None | kilogram | air::low population density, long-term | biosphere |  | other
Propane | 1.1554e-10 | biosphere3 | None | kilogram | air::non-urban air or from high stacks | biosphere |  | other
Propane | 2.0617e-10 | biosphere3 | None | kilogram | air::urban air close to ground | biosphere |  | other
Propene | 1.44e-08 | biosphere3 | None | kilogram | air::low population density, long-term | biosphere |  | other
Propene | 3.7812e-09 | biosphere3 | None | kilogram | air::non-urban air or from high stacks | biosphere |  | other
Propene | 6.7472e-09 | biosphere3 | None | kilogram | air::urban air close to ground | biosphere |  | other
Selenium | 2.0852e-12 | biosphere3 | None | kilogram | air::low population density, long-term | biosphere |  | direct - exhaust
Selenium | 5.4753e-13 | biosphere3 | None | kilogram | air::non-urban air or from high stacks | biosphere |  | direct - exhaust
Selenium | 3.4607e-13 | biosphere3 | None | kilogram | air::urban air close to ground | biosphere |  | direct - exhaust
Styrene | 1.48e-09 | biosphere3 | None | kilogram | air::low population density, long-term | biosphere |  | other
Styrene | 3.8862e-10 | biosphere3 | None | kilogram | air::non-urban air or from high stacks | biosphere |  | other
Styrene | 6.9347e-10 | biosphere3 | None | kilogram | air::urban air close to ground | biosphere |  | other
Sulfur dioxide | 6.0882e-07 | biosphere3 | None | kilogram | air | biosphere |  | direct - exhaust
Toluene | 2.76e-09 | biosphere3 | None | kilogram | air::low population density, long-term | biosphere |  | other
Toluene | 7.2473e-10 | biosphere3 | None | kilogram | air::non-urban air or from high stacks | biosphere |  | other
Toluene | 1.2932e-09 | biosphere3 | None | kilogram | air::urban air close to ground | biosphere |  | other
Zinc | 3.6244e-08 | biosphere3 | None | kilogram | air::low population density, long-term | biosphere |  | direct - exhaust
Zinc | 9.5172e-09 | biosphere3 | None | kilogram | air::non-urban air or from high stacks | biosphere |  | direct - exhaust
Zinc | 6.0153e-09 | biosphere3 | None | kilogram | air::urban air close to ground | biosphere |  | direct - exhaust
m-Xylene | 2.44e-09 | biosphere3 | None | kilogram | air::low population density, long-term | biosphere |  | other
m-Xylene | 6.407e-10 | biosphere3 | None | kilogram | air::non-urban air or from high stacks | biosphere |  | other
m-Xylene | 1.1433e-09 | biosphere3 | None | kilogram | air::urban air close to ground | biosphere |  | other
maintenance, passenger car | 6.8233e-06 | carculator db | RER | unit |  | technosphere | passenger car maintenance | maintenance
market for brake wear emissions, passenger car | -1.4091e-06 | carculator db | GLO | kilogram |  | technosphere | brake wear emissions, passenger car | direct - non-exhaust
market for electric motor, electric passenger car | 0.00013052 | carculator db | GLO | kilogram |  | technosphere | electric motor, electric passenger car | powertrain
market for glider, passenger car | 0.00575 | carculator db | GLO | kilogram |  | technosphere | glider, passenger car | glider
market for internal combustion engine, passenger car | 0.00093864 | carculator db | GLO | kilogram |  | technosphere | internal combustion engine, for passenger car | powertrain
market for inverter, for electric passenger car | 4.275e-05 | carculator db | GLO | kilogram |  | technosphere | inverter, for electric passenger car | energy storage
market for power distribution unit, for electric passenger car | 1.9e-05 | carculator db | GLO | kilogram |  | technosphere | power distribution unit, for electric passenger car | energy storage
market for refrigerant R134a | 6.5e-06 | carculator db | GLO | kilogram |  | technosphere | refrigerant R134a | other
market for road | 0.0007567 | carculator db | GLO | meter-year |  | technosphere | road | road
market for road maintenance | 0.00129 | carculator db | RER | meter-year |  | technosphere | road maintenance | road
market for road wear emissions, passenger car | -1.4091e-05 | carculator db | GLO | kilogram |  | technosphere | road wear emissions, passenger car | road
market for tyre wear emissions, passenger car | -8.4548e-05 | carculator db | GLO | kilogram |  | technosphere | tyre wear emissions, passenger car | direct - non-exhaust
market for used Li-ion battery | -5.3674e-05 | carculator db | GLO | kilogram |  | technosphere | used Li-ion battery | other
market for used powertrain from electric passenger car, manual dismantling | -0.00019227 | carculator db | GLO | kilogram |  | technosphere | used powertrain from electric passenger car, manual dismantling | EoL
noise, octave 1, day time, rural | 0.086142 | biosphere3 | None | joule | octave 1::day time::rural | biosphere |  | direct - exhaust
noise, octave 1, day time, suburban | 0.045641 | biosphere3 | None | joule | octave 1::day time::suburban | biosphere |  | direct - exhaust
noise, octave 1, day time, urban | 0.038626 | biosphere3 | None | joule | octave 1::day time::urban | biosphere |  | direct - exhaust
noise, octave 2, day time, rural | 0.076001 | biosphere3 | None | joule | octave 2::day time::rural | biosphere |  | direct - exhaust
noise, octave 2, day time, suburban | 0.009381 | biosphere3 | None | joule | octave 2::day time::suburban | biosphere |  | direct - exhaust
noise, octave 2, day time, urban | 0.0039752 | biosphere3 | None | joule | octave 2::day time::urban | biosphere |  | direct - exhaust
noise, octave 3, day time, rural | 0.056067 | biosphere3 | None | joule | octave 3::day time::rural | biosphere |  | direct - exhaust
noise, octave 3, day time, suburban | 0.0069209 | biosphere3 | None | joule | octave 3::day time::suburban | biosphere |  | direct - exhaust
noise, octave 3, day time, urban | 0.0025682 | biosphere3 | None | joule | octave 3::day time::urban | biosphere |  | direct - exhaust
noise, octave 4, day time, rural | 0.075087 | biosphere3 | None | joule | octave 4::day time::rural | biosphere |  | direct - exhaust
noise, octave 4, day time, suburban | 0.010256 | biosphere3 | None | joule | octave 4::day time::suburban | biosphere |  | direct - exhaust
noise, octave 4, day time, urban | 0.0033752 | biosphere3 | None | joule | octave 4::day time::urban | biosphere |  | direct - exhaust
noise, octave 5, day time, rural | 0.38012 | biosphere3 | None | joule | octave 5::day time::rural | biosphere |  | direct - exhaust
noise, octave 5, day time, suburban | 0.033313 | biosphere3 | None | joule | octave 5::day time::suburban | biosphere |  | direct - exhaust
noise, octave 5, day time, urban | 0.00845 | biosphere3 | None | joule | octave 5::day time::urban | biosphere |  | direct - exhaust
noise, octave 6, day time, rural | 0.22772 | biosphere3 | None | joule | octave 6::day time::rural | biosphere |  | direct - exhaust
noise, octave 6, day time, suburban | 0.01712 | biosphere3 | None | joule | octave 6::day time::suburban | biosphere |  | direct - exhaust
noise, octave 6, day time, urban | 0.0041463 | biosphere3 | None | joule | octave 6::day time::urban | biosphere |  | direct - exhaust
noise, octave 7, day time, rural | 0.033731 | biosphere3 | None | joule | octave 7::day time::rural | biosphere |  | direct - exhaust
noise, octave 7, day time, suburban | 0.0031088 | biosphere3 | None | joule | octave 7::day time::suburban | biosphere |  | direct - exhaust
noise, octave 7, day time, urban | 0.00088642 | biosphere3 | None | joule | octave 7::day time::urban | biosphere |  | direct - exhaust
noise, octave 8, day time, rural | 0.0045876 | biosphere3 | None | joule | octave 8::day time::rural | biosphere |  | direct - exhaust
noise, octave 8, day time, suburban | 0.00049838 | biosphere3 | None | joule | octave 8::day time::suburban | biosphere |  | direct - exhaust
noise, octave 8, day time, urban | 0.00021523 | biosphere3 | None | joule | octave 8::day time::urban | biosphere |  | direct - exhaust
o-Xylene | 1.08e-09 | biosphere3 | None | kilogram | air::low population density, long-term | biosphere |  | other
o-Xylene | 2.8359e-10 | biosphere3 | None | kilogram | air::non-urban air or from high stacks | biosphere |  | other
o-Xylene | 5.0604e-10 | biosphere3 | None | kilogram | air::urban air close to ground | biosphere |  | other
polyethylene production, high density, granulate | 0.00012929 | carculator db | RER | kilogram |  | technosphere | polyethylene, high density, granulate | energy storage
treatment of used glider, passenger car, shredding | -0.0050168 | carculator db | GLO | kilogram |  | technosphere | used glider, passenger car | other
treatment of used internal combustion engine, shredding | -0.00093864 | carculator db | GLO | kilogram |  | technosphere | used internal combustion engine, from passenger car | other
fuel supply for diesel vehicles, 2040 | 0.030441 | carculator db | RER | kilogram |  | technosphere | fuel | energy chain
electricity market for energy storage production, 2040 | 0.00014807 | carculator db | CN | kilowatt hour |  | technosphere | electricity, low voltage, for energy storage production | energy storage
transport, passenger car, diesel hybrid, Lower medium, 2040, EURO-6d | 1 | carculator db | RER | kilometer |  | production | transport, passenger car, EURO-6d | other
market for transport, freight train | 0.0013675 | ecoinvent | Europe without Switzerland | ton kilometer |  | technosphere | transport, freight train | other
market for transport, freight, lorry >32 metric ton, EURO4 | 0.00068244 | ecoinvent | RER | ton kilometer |  | technosphere | transport, freight, lorry >32 metric ton, EURO4 | other
Activity | transport, passenger car, gasoline, Medium, 2000, EURO-2
location | RER
production amount | 1
reference product | transport, passenger car, EURO-2
type | process
unit | kilometer
worksheet name | None
source | Sacchi, R., Bauer, C., Cox, B. and Mutel, C. (in review) carculator: an open-source tool for prospective environmental and economic life cycle assessment of vehicles. When, Where and How can battery-electric vehicles help reduce greenhouse gas emissions? Submitted to Renewable and Sustainable Energy Reviews.
description | Cradle-to-grave life cycle inventory of the transport activity using a passenger car over 1 km. carculator is a open-source parametrized truck model that produces life cycle inventories for any desired set of parameters value (lifetime, occupancy rate, power, battery size, fuel blend, etc.): to produce your own inventories, go to https://github.com/romainsacchi/carculator or contact carculator@psi.ch.
special remark
comment | Combustion engine power: 129 [kW]. Power share from combustion engine: 100 [%]. Km over lifetime: 200000 [km]. Yearly mileage: 12000 [km/year]. Autonomy on a full tank/battery: 903 [km]. Tank-to-wheel efficiency: 17 [%]. Tank-to-wheel energy consumption: 3286 [kj/km]. Fuel tank capacity: 824 [kWh]. Curb mass (excl. driver and cargo): 1623 [kg]. Driving mass (incl. driver and cargo): 1763 [kg].
Exchanges
name | amount | database | location | unit | categories | type | reference product | tag
1-Pentene | 2.0816e-08 | biosphere3 | None | kilogram | air::low population density, long-term | biosphere |  | other
1-Pentene | 6.0728e-09 | biosphere3 | None | kilogram | air::non-urban air or from high stacks | biosphere |  | other
1-Pentene | 1.6123e-08 | biosphere3 | None | kilogram | air::urban air close to ground | biosphere |  | other
Acetaldehyde | 1.6653e-07 | biosphere3 | None | kilogram | air::low population density, long-term | biosphere |  | other
Acetaldehyde | 4.8583e-08 | biosphere3 | None | kilogram | air::non-urban air or from high stacks | biosphere |  | other
Acetaldehyde | 1.2899e-07 | biosphere3 | None | kilogram | air::urban air close to ground | biosphere |  | other
Acetone | 1.249e-07 | biosphere3 | None | kilogram | air::low population density, long-term | biosphere |  | other
Acetone | 3.6437e-08 | biosphere3 | None | kilogram | air::non-urban air or from high stacks | biosphere |  | other
Acetone | 9.6739e-08 | biosphere3 | None | kilogram | air::urban air close to ground | biosphere |  | other
Acrolein | 4.1632e-08 | biosphere3 | None | kilogram | air::low population density, long-term | biosphere |  | other
Acrolein | 1.2146e-08 | biosphere3 | None | kilogram | air::non-urban air or from high stacks | biosphere |  | other
Acrolein | 3.2246e-08 | biosphere3 | None | kilogram | air::urban air close to ground | biosphere |  | other
Ammonia | 0.00013584 | biosphere3 | None | kilogram | air::low population density, long-term | biosphere |  | direct - exhaust
Ammonia | 3.878e-05 | biosphere3 | None | kilogram | air::non-urban air or from high stacks | biosphere |  | direct - exhaust
Ammonia | 2.4493e-05 | biosphere3 | None | kilogram | air::urban air close to ground | biosphere |  | direct - exhaust
Arsenic | 1.5828e-11 | biosphere3 | None | kilogram | air::low population density, long-term | biosphere |  | other
Arsenic | 4.5186e-12 | biosphere3 | None | kilogram | air::non-urban air or from high stacks | biosphere |  | other
Arsenic | 2.8538e-12 | biosphere3 | None | kilogram | air::urban air close to ground | biosphere |  | other
Benzaldehyde | 4.1632e-08 | biosphere3 | None | kilogram | air::low population density, long-term | biosphere |  | other
Benzaldehyde | 1.2146e-08 | biosphere3 | None | kilogram | air::non-urban air or from high stacks | biosphere |  | other
Benzaldehyde | 3.2246e-08 | biosphere3 | None | kilogram | air::urban air close to ground | biosphere |  | other
Benzene | 3.2484e-06 | biosphere3 | None | kilogram | air::low population density, long-term | biosphere |  | direct - exhaust
Benzene | 9.2838e-07 | biosphere3 | None | kilogram | air::non-urban air or from high stacks | biosphere |  | direct - exhaust
Benzene | 1.4553e-06 | biosphere3 | None | kilogram | air::urban air close to ground | biosphere |  | direct - exhaust
Butane | 1.0824e-06 | biosphere3 | None | kilogram | air::low population density, long-term | biosphere |  | other
Butane | 3.1579e-07 | biosphere3 | None | kilogram | air::non-urban air or from high stacks | biosphere |  | other
Butane | 8.384e-07 | biosphere3 | None | kilogram | air::urban air close to ground | biosphere |  | other
Cadmium | 5.6946e-10 | biosphere3 | None | kilogram | air::low population density, long-term | biosphere |  | direct - exhaust
Cadmium | 1.6257e-10 | biosphere3 | None | kilogram | air::non-urban air or from high stacks | biosphere |  | direct - exhaust
Cadmium | 1.0267e-10 | biosphere3 | None | kilogram | air::urban air close to ground | biosphere |  | direct - exhaust
Carbon dioxide, fossil | 0.24223 | biosphere3 | None | kilogram | air | biosphere |  | direct - exhaust
Carbon monoxide, fossil | 0.00073143 | biosphere3 | None | kilogram | air::low population density, long-term | biosphere |  | direct - exhaust
Carbon monoxide, fossil | 0.0002088 | biosphere3 | None | kilogram | air::non-urban air or from high stacks | biosphere |  | direct - exhaust
Carbon monoxide, fossil | 0.00018892 | biosphere3 | None | kilogram | air::urban air close to ground | biosphere |  | direct - exhaust
Chromium | 8.4298e-10 | biosphere3 | None | kilogram | air::low population density, long-term | biosphere |  | direct - exhaust
Chromium | 2.4065e-10 | biosphere3 | None | kilogram | air::non-urban air or from high stacks | biosphere |  | direct - exhaust
Chromium | 1.5199e-10 | biosphere3 | None | kilogram | air::urban air close to ground | biosphere |  | direct - exhaust
Chromium VI | 1.6882e-12 | biosphere3 | None | kilogram | air::low population density, long-term | biosphere |  | direct - exhaust
Chromium VI | 4.8194e-13 | biosphere3 | None | kilogram | air::non-urban air or from high stacks | biosphere |  | direct - exhaust
Chromium VI | 3.0438e-13 | biosphere3 | None | kilogram | air::urban air close to ground | biosphere |  | direct - exhaust
Copper | 2.2151e-09 | biosphere3 | None | kilogram | air::low population density, long-term | biosphere |  | energy storage
Copper | 6.3234e-10 | biosphere3 | None | kilogram | air::non-urban air or from high stacks | biosphere |  | energy storage
Copper | 3.9938e-10 | biosphere3 | None | kilogram | air::urban air close to ground | biosphere |  | energy storage
Cyclohexane | 2.2898e-07 | biosphere3 | None | kilogram | air::low population density, long-term | biosphere |  | other
Cyclohexane | 6.6801e-08 | biosphere3 | None | kilogram | air::non-urban air or from high stacks | biosphere |  | other
Cyclohexane | 1.7735e-07 | biosphere3 | None | kilogram | air::urban air close to ground | biosphere |  | other
Dinitrogen monoxide | 3.8479e-06 | biosphere3 | None | kilogram | air::low population density, long-term | biosphere |  | direct - exhaust
Dinitrogen monoxide | 1.0985e-06 | biosphere3 | None | kilogram | air::non-urban air or from high stacks | biosphere |  | direct - exhaust
Dinitrogen monoxide | 6.9378e-07 | biosphere3 | None | kilogram | air::urban air close to ground | biosphere |  | direct - exhaust
Ethane | 6.6611e-07 | biosphere3 | None | kilogram | air::low population density, long-term | biosphere |  | other
Ethane | 1.9433e-07 | biosphere3 | None | kilogram | air::non-urban air or from high stacks | biosphere |  | other
Ethane | 5.1594e-07 | biosphere3 | None | kilogram | air::urban air close to ground | biosphere |  | other
Ethane, 1,1,1,2-tetrafluoro-, HFC-134a | 3.75e-06 | biosphere3 | None | kilogram | air | biosphere |  | other
Ethene | 1.5196e-06 | biosphere3 | None | kilogram | air::low population density, long-term | biosphere |  | other
Ethene | 4.4332e-07 | biosphere3 | None | kilogram | air::non-urban air or from high stacks | biosphere |  | other
Ethene | 1.177e-06 | biosphere3 | None | kilogram | air::urban air close to ground | biosphere |  | other
Formaldehyde | 3.5387e-07 | biosphere3 | None | kilogram | air::low population density, long-term | biosphere |  | other
Formaldehyde | 1.0324e-07 | biosphere3 | None | kilogram | air::non-urban air or from high stacks | biosphere |  | other
Formaldehyde | 2.7409e-07 | biosphere3 | None | kilogram | air::urban air close to ground | biosphere |  | other
Glider lightweighting | 0.000675 | carculator db | GLO | kilogram |  | technosphere | Glider lightweighting | glider
Heptane | 1.4571e-07 | biosphere3 | None | kilogram | air::low population density, long-term | biosphere |  | other
Heptane | 4.251e-08 | biosphere3 | None | kilogram | air::non-urban air or from high stacks | biosphere |  | other
Heptane | 1.1286e-07 | biosphere3 | None | kilogram | air::urban air close to ground | biosphere |  | other
Hexane | 3.3306e-07 | biosphere3 | None | kilogram | air::low population density, long-term | biosphere |  | other
Hexane | 9.7165e-08 | biosphere3 | None | kilogram | air::non-urban air or from high stacks | biosphere |  | other
Hexane | 2.5797e-07 | biosphere3 | None | kilogram | air::urban air close to ground | biosphere |  | other
Hydrocarbons, chlorinated | 3.3354e-05 | biosphere3 | None | kilogram | air::low population density, long-term | biosphere |  | other
Hydrocarbons, chlorinated | 9.6522e-06 | biosphere3 | None | kilogram | air::non-urban air or from high stacks | biosphere |  | other
Hydrocarbons, chlorinated | 1.908e-05 | biosphere3 | None | kilogram | air::urban air close to ground | biosphere |  | other
Lead | 5.3357e-08 | biosphere3 | None | kilogram | air::low population density, long-term | biosphere |  | direct - exhaust
Lead | 1.5232e-08 | biosphere3 | None | kilogram | air::non-urban air or from high stacks | biosphere |  | direct - exhaust
Lead | 9.7161e-09 | biosphere3 | None | kilogram | air::urban air close to ground | biosphere |  | direct - exhaust
Mercury | 4.596e-10 | biosphere3 | None | kilogram | air::low population density, long-term | biosphere |  | direct - exhaust
Mercury | 1.312e-10 | biosphere3 | None | kilogram | air::non-urban air or from high stacks | biosphere |  | direct - exhaust
Mercury | 8.2867e-11 | biosphere3 | None | kilogram | air::urban air close to ground | biosphere |  | direct - exhaust
Methane, fossil | 5.0153e-06 | biosphere3 | None | kilogram | air::low population density, long-term | biosphere |  | direct - exhaust
Methane, fossil | 1.4317e-06 | biosphere3 | None | kilogram | air::non-urban air or from high stacks | biosphere |  | direct - exhaust
Methane, fossil | 1.6006e-06 | biosphere3 | None | kilogram | air::urban air close to ground | biosphere |  | direct - exhaust
Methyl ethyl ketone | 2.0816e-08 | biosphere3 | None | kilogram | air::low population density, long-term | biosphere |  | other
Methyl ethyl ketone | 6.0728e-09 | biosphere3 | None | kilogram | air::non-urban air or from high stacks | biosphere |  | other
Methyl ethyl ketone | 1.6123e-08 | biosphere3 | None | kilogram | air::urban air close to ground | biosphere |  | other
NMVOC, non-methane volatile organic compounds, unspecified origin | 1.0575e-05 | biosphere3 | None | kilogram | air::low population density, long-term | biosphere |  | direct - exhaust
NMVOC, non-methane volatile organic compounds, unspecified origin | 3.085e-06 | biosphere3 | None | kilogram | air::non-urban air or from high stacks | biosphere |  | direct - exhaust
NMVOC, non-methane volatile organic compounds, unspecified origin | 8.1906e-06 | biosphere3 | None | kilogram | air::urban air close to ground | biosphere |  | direct - exhaust
Nickel | 6.8604e-10 | biosphere3 | None | kilogram | air::low population density, long-term | biosphere |  | direct - exhaust
Nickel | 1.9585e-10 | biosphere3 | None | kilogram | air::non-urban air or from high stacks | biosphere |  | direct - exhaust
Nickel | 1.2369e-10 | biosphere3 | None | kilogram | air::urban air close to ground | biosphere |  | direct - exhaust
Nitrogen oxides | 0.00019945 | biosphere3 | None | kilogram | air::low population density, long-term | biosphere |  | direct - exhaust
Nitrogen oxides | 5.6939e-05 | biosphere3 | None | kilogram | air::non-urban air or from high stacks | biosphere |  | direct - exhaust
Nitrogen oxides | 3.8808e-05 | biosphere3 | None | kilogram | air::urban air close to ground | biosphere |  | direct - exhaust
PAH, polycyclic aromatic hydrocarbons | 1.8362e-09 | biosphere3 | None | kilogram | air::low population density, long-term | biosphere |  | direct - exhaust
PAH, polycyclic aromatic hydrocarbons | 5.2418e-10 | biosphere3 | None | kilogram | air::non-urban air or from high stacks | biosphere |  | direct - exhaust
PAH, polycyclic aromatic hydrocarbons | 3.3106e-10 | biosphere3 | None | kilogram | air::urban air close to ground | biosphere |  | direct - exhaust
Particulates, < 2.5 um | 3.5787e-06 | biosphere3 | None | kilogram | air::low population density, long-term | biosphere |  | direct - exhaust
Particulates, < 2.5 um | 1.0216e-06 | biosphere3 | None | kilogram | air::non-urban air or from high stacks | biosphere |  | direct - exhaust
Particulates, < 2.5 um | 6.4524e-07 | biosphere3 | None | kilogram | air::urban air close to ground | biosphere |  | direct - exhaust
Pentane | 4.5795e-07 | biosphere3 | None | kilogram | air::low population density, long-term | biosphere |  | other
Pentane | 1.336e-07 | biosphere3 | None | kilogram | air::non-urban air or from high stacks | biosphere |  | other
Pentane | 3.5471e-07 | biosphere3 | None | kilogram | air::urban air close to ground | biosphere |  | other
Propane | 1.4571e-07 | biosphere3 | None | kilogram | air::low population density, long-term | biosphere |  | other
Propane | 4.251e-08 | biosphere3 | None | kilogram | air::non-urban air or from high stacks | biosphere |  | other
Propane | 1.1286e-07 | biosphere3 | None | kilogram | air::urban air close to ground | biosphere |  | other
Propene | 7.9101e-07 | biosphere3 | None | kilogram | air::low population density, long-term | biosphere |  | other
Propene | 2.3077e-07 | biosphere3 | None | kilogram | air::non-urban air or from high stacks | biosphere |  | other
Propene | 6.1268e-07 | biosphere3 | None | kilogram | air::urban air close to ground | biosphere |  | other
Selenium | 1.056e-11 | biosphere3 | None | kilogram | air::low population density, long-term | biosphere |  | direct - exhaust
Selenium | 3.0145e-12 | biosphere3 | None | kilogram | air::non-urban air or from high stacks | biosphere |  | direct - exhaust
Selenium | 1.9039e-12 | biosphere3 | None | kilogram | air::urban air close to ground | biosphere |  | direct - exhaust
Styrene | 2.0816e-07 | biosphere3 | None | kilogram | air::low population density, long-term | biosphere |  | other
Styrene | 6.0728e-08 | biosphere3 | None | kilogram | air::non-urban air or from high stacks | biosphere |  | other
Styrene | 1.6123e-07 | biosphere3 | None | kilogram | air::urban air close to ground | biosphere |  | other
Sulfur dioxide | 2.3143e-05 | biosphere3 | None | kilogram | air | biosphere |  | direct - exhaust
Toluene | 2.2898e-06 | biosphere3 | None | kilogram | air::low population density, long-term | biosphere |  | other
Toluene | 6.6801e-07 | biosphere3 | None | kilogram | air::non-urban air or from high stacks | biosphere |  | other
Toluene | 1.7735e-06 | biosphere3 | None | kilogram | air::urban air close to ground | biosphere |  | other
Zinc | 1.1389e-07 | biosphere3 | None | kilogram | air::low population density, long-term | biosphere |  | direct - exhaust
Zinc | 3.2513e-08 | biosphere3 | None | kilogram | air::non-urban air or from high stacks | biosphere |  | direct - exhaust
Zinc | 2.0535e-08 | biosphere3 | None | kilogram | air::urban air close to ground | biosphere |  | direct - exhaust
m-Xylene | 1.1241e-06 | biosphere3 | None | kilogram | air::low population density, long-term | biosphere |  | other
m-Xylene | 3.2793e-07 | biosphere3 | None | kilogram | air::non-urban air or from high stacks | biosphere |  | other
m-Xylene | 8.7065e-07 | biosphere3 | None | kilogram | air::urban air close to ground | biosphere |  | other
maintenance, passenger car | 8.7308e-06 | carculator db | RER | unit |  | technosphere | passenger car maintenance | maintenance
market for brake wear emissions, passenger car | -8.8196e-06 | carculator db | GLO | kilogram |  | technosphere | brake wear emissions, passenger car | direct - non-exhaust
market for glider, passenger car | 0.00675 | carculator db | GLO | kilogram |  | technosphere | glider, passenger car | glider
market for internal combustion engine, passenger car | 0.001387 | carculator db | GLO | kilogram |  | technosphere | internal combustion engine, for passenger car | powertrain
market for refrigerant R134a | 6.5e-06 | carculator db | GLO | kilogram |  | technosphere | refrigerant R134a | other
market for road | 0.00094723 | carculator db | GLO | meter-year |  | technosphere | road | road
market for road maintenance | 0.00129 | carculator db | RER | meter-year |  | technosphere | road maintenance | road
market for road wear emissions, passenger car | -1.7639e-05 | carculator db | GLO | kilogram |  | technosphere | road wear emissions, passenger car | road
market for tyre wear emissions, passenger car | -0.00010584 | carculator db | GLO | kilogram |  | technosphere | tyre wear emissions, passenger car | direct - non-exhaust
noise, octave 1, day time, rural | 0.094636 | biosphere3 | None | joule | octave 1::day time::rural | biosphere |  | direct - exhaust
noise, octave 1, day time, suburban | 0.052741 | biosphere3 | None | joule | octave 1::day time::suburban | biosphere |  | direct - exhaust
noise, octave 1, day time, urban | 0.064786 | biosphere3 | None | joule | octave 1::day time::urban | biosphere |  | direct - exhaust
noise, octave 2, day time, rural | 0.076694 | biosphere3 | None | joule | octave 2::day time::rural | biosphere |  | direct - exhaust
noise, octave 2, day time, suburban | 0.0099791 | biosphere3 | None | joule | octave 2::day time::suburban | biosphere |  | direct - exhaust
noise, octave 2, day time, urban | 0.0060671 | biosphere3 | None | joule | octave 2::day time::urban | biosphere |  | direct - exhaust
noise, octave 3, day time, rural | 0.056662 | biosphere3 | None | joule | octave 3::day time::rural | biosphere |  | direct - exhaust
noise, octave 3, day time, suburban | 0.0074426 | biosphere3 | None | joule | octave 3::day time::suburban | biosphere |  | direct - exhaust
noise, octave 3, day time, urban | 0.0043583 | biosphere3 | None | joule | octave 3::day time::urban | biosphere |  | direct - exhaust
noise, octave 4, day time, rural | 0.075515 | biosphere3 | None | joule | octave 4::day time::rural | biosphere |  | direct - exhaust
noise, octave 4, day time, suburban | 0.010635 | biosphere3 | None | joule | octave 4::day time::suburban | biosphere |  | direct - exhaust
noise, octave 4, day time, urban | 0.0046575 | biosphere3 | None | joule | octave 4::day time::urban | biosphere |  | direct - exhaust
noise, octave 5, day time, rural | 0.38041 | biosphere3 | None | joule | octave 5::day time::rural | biosphere |  | direct - exhaust
noise, octave 5, day time, suburban | 0.033569 | biosphere3 | None | joule | octave 5::day time::suburban | biosphere |  | direct - exhaust
noise, octave 5, day time, urban | 0.0093161 | biosphere3 | None | joule | octave 5::day time::urban | biosphere |  | direct - exhaust
noise, octave 6, day time, rural | 0.22826 | biosphere3 | None | joule | octave 6::day time::rural | biosphere |  | direct - exhaust
noise, octave 6, day time, suburban | 0.017598 | biosphere3 | None | joule | octave 6::day time::suburban | biosphere |  | direct - exhaust
noise, octave 6, day time, urban | 0.0057613 | biosphere3 | None | joule | octave 6::day time::urban | biosphere |  | direct - exhaust
noise, octave 7, day time, rural | 0.033964 | biosphere3 | None | joule | octave 7::day time::rural | biosphere |  | direct - exhaust
noise, octave 7, day time, suburban | 0.0033156 | biosphere3 | None | joule | octave 7::day time::suburban | biosphere |  | direct - exhaust
noise, octave 7, day time, urban | 0.0015861 | biosphere3 | None | joule | octave 7::day time::urban | biosphere |  | direct - exhaust
noise, octave 8, day time, rural | 0.0046085 | biosphere3 | None | joule | octave 8::day time::rural | biosphere |  | direct - exhaust
noise, octave 8, day time, suburban | 0.00051593 | biosphere3 | None | joule | octave 8::day time::suburban | biosphere |  | direct - exhaust
noise, octave 8, day time, urban | 0.00027857 | biosphere3 | None | joule | octave 8::day time::urban | biosphere |  | direct - exhaust
o-Xylene | 4.7877e-07 | biosphere3 | None | kilogram | air::low population density, long-term | biosphere |  | other
o-Xylene | 1.3968e-07 | biosphere3 | None | kilogram | air::non-urban air or from high stacks | biosphere |  | other
o-Xylene | 3.7083e-07 | biosphere3 | None | kilogram | air::urban air close to ground | biosphere |  | other
polyethylene production, high density, granulate | 0.00030917 | carculator db | RER | kilogram |  | technosphere | polyethylene, high density, granulate | energy storage
treatment of used glider, passenger car, shredding | -0.0063842 | carculator db | GLO | kilogram |  | technosphere | used glider, passenger car | other
treatment of used internal combustion engine, shredding | -0.001387 | carculator db | GLO | kilogram |  | technosphere | used internal combustion engine, from passenger car | other
fuel supply for gasoline vehicles, 2000 | 0.077145 | carculator db | RER | kilogram |  | technosphere | fuel | energy chain
transport, passenger car, gasoline, Medium, 2000, EURO-2 | 1 | carculator db | RER | kilometer |  | production | transport, passenger car, EURO-2 | other
market for transport, freight train | 0.0016931 | ecoinvent | Europe without Switzerland | ton kilometer |  | technosphere | transport, freight train | other
market for transport, freight, lorry >32 metric ton, EURO4 | 0.00084526 | ecoinvent | RER | ton kilometer |  | technosphere | transport, freight, lorry >32 metric ton, EURO4 | other
Activity | transport, passenger car, gasoline, Medium, 2010, EURO-4
location | RER
production amount | 1
reference product | transport, passenger car, EURO-4
type | process
unit | kilometer
worksheet name | None
source | Sacchi, R., Bauer, C., Cox, B. and Mutel, C. (in review) carculator: an open-source tool for prospective environmental and economic life cycle assessment of vehicles. When, Where and How can battery-electric vehicles help reduce greenhouse gas emissions? Submitted to Renewable and Sustainable Energy Reviews.
description | Cradle-to-grave life cycle inventory of the transport activity using a passenger car over 1 km. carculator is a open-source parametrized truck model that produces life cycle inventories for any desired set of parameters value (lifetime, occupancy rate, power, battery size, fuel blend, etc.): to produce your own inventories, go to https://github.com/romainsacchi/carculator or contact carculator@psi.ch.
special remark
comment | Combustion engine power: 127 [kW]. Power share from combustion engine: 100 [%]. Km over lifetime: 200000 [km]. Yearly mileage: 12000 [km/year]. Autonomy on a full tank/battery: 837 [km]. Tank-to-wheel efficiency: 20 [%]. Tank-to-wheel energy consumption: 2785 [kj/km]. Fuel tank capacity: 647 [kWh]. Curb mass (excl. driver and cargo): 1592 [kg]. Driving mass (incl. driver and cargo): 1732 [kg].
Exchanges
name | amount | database | location | unit | categories | type | reference product | tag
1-Pentene | 3.126e-09 | biosphere3 | None | kilogram | air::low population density, long-term | biosphere |  | other
1-Pentene | 1.0306e-09 | biosphere3 | None | kilogram | air::non-urban air or from high stacks | biosphere |  | other
1-Pentene | 7.6683e-09 | biosphere3 | None | kilogram | air::urban air close to ground | biosphere |  | other
Acetaldehyde | 2.5008e-08 | biosphere3 | None | kilogram | air::low population density, long-term | biosphere |  | other
Acetaldehyde | 8.2447e-09 | biosphere3 | None | kilogram | air::non-urban air or from high stacks | biosphere |  | other
Acetaldehyde | 6.1346e-08 | biosphere3 | None | kilogram | air::urban air close to ground | biosphere |  | other
Acetone | 1.8756e-08 | biosphere3 | None | kilogram | air::low population density, long-term | biosphere |  | other
Acetone | 6.1835e-09 | biosphere3 | None | kilogram | air::non-urban air or from high stacks | biosphere |  | other
Acetone | 4.601e-08 | biosphere3 | None | kilogram | air::urban air close to ground | biosphere |  | other
Acrolein | 6.252e-09 | biosphere3 | None | kilogram | air::low population density, long-term | biosphere |  | other
Acrolein | 2.0612e-09 | biosphere3 | None | kilogram | air::non-urban air or from high stacks | biosphere |  | other
Acrolein | 1.5337e-08 | biosphere3 | None | kilogram | air::urban air close to ground | biosphere |  | other
Ammonia | 4.1335e-05 | biosphere3 | None | kilogram | air::low population density, long-term | biosphere |  | direct - exhaust
Ammonia | 1.19e-05 | biosphere3 | None | kilogram | air::non-urban air or from high stacks | biosphere |  | direct - exhaust
Ammonia | 7.5937e-06 | biosphere3 | None | kilogram | air::urban air close to ground | biosphere |  | direct - exhaust
Arsenic | 1.3363e-11 | biosphere3 | None | kilogram | air::low population density, long-term | biosphere |  | other
Arsenic | 3.8472e-12 | biosphere3 | None | kilogram | air::non-urban air or from high stacks | biosphere |  | other
Arsenic | 2.4549e-12 | biosphere3 | None | kilogram | air::urban air close to ground | biosphere |  | other
Benzaldehyde | 6.252e-09 | biosphere3 | None | kilogram | air::low population density, long-term | biosphere |  | other
Benzaldehyde | 2.0612e-09 | biosphere3 | None | kilogram | air::non-urban air or from high stacks | biosphere |  | other
Benzaldehyde | 1.5337e-08 | biosphere3 | None | kilogram | air::urban air close to ground | biosphere |  | other
Benzene | 4.5493e-08 | biosphere3 | None | kilogram | air::low population density, long-term | biosphere |  | direct - exhaust
Benzene | 1.4142e-08 | biosphere3 | None | kilogram | air::non-urban air or from high stacks | biosphere |  | direct - exhaust
Benzene | 4.9776e-07 | biosphere3 | None | kilogram | air::urban air close to ground | biosphere |  | direct - exhaust
Butane | 1.6255e-07 | biosphere3 | None | kilogram | air::low population density, long-term | biosphere |  | other
Butane | 5.359e-08 | biosphere3 | None | kilogram | air::non-urban air or from high stacks | biosphere |  | other
Butane | 3.9875e-07 | biosphere3 | None | kilogram | air::urban air close to ground | biosphere |  | other
Cadmium | 4.8076e-10 | biosphere3 | None | kilogram | air::low population density, long-term | biosphere |  | direct - exhaust
Cadmium | 1.3841e-10 | biosphere3 | None | kilogram | air::non-urban air or from high stacks | biosphere |  | direct - exhaust
Cadmium | 8.8322e-11 | biosphere3 | None | kilogram | air::urban air close to ground | biosphere |  | direct - exhaust
Carbon dioxide, fossil | 0.20145 | biosphere3 | None | kilogram | air | biosphere |  | direct - exhaust
Carbon dioxide, from soil or biomass stock | 0.003889 | biosphere3 | None | kilogram | air | biosphere |  | direct - exhaust
Carbon monoxide, fossil | 0.00024021 | biosphere3 | None | kilogram | air::low population density, long-term | biosphere |  | direct - exhaust
Carbon monoxide, fossil | 6.9157e-05 | biosphere3 | None | kilogram | air::non-urban air or from high stacks | biosphere |  | direct - exhaust
Carbon monoxide, fossil | 7.4826e-05 | biosphere3 | None | kilogram | air::urban air close to ground | biosphere |  | direct - exhaust
Chromium | 7.1168e-10 | biosphere3 | None | kilogram | air::low population density, long-term | biosphere |  | direct - exhaust
Chromium | 2.0489e-10 | biosphere3 | None | kilogram | air::non-urban air or from high stacks | biosphere |  | direct - exhaust
Chromium | 1.3074e-10 | biosphere3 | None | kilogram | air::urban air close to ground | biosphere |  | direct - exhaust
Chromium VI | 1.4253e-12 | biosphere3 | None | kilogram | air::low population density, long-term | biosphere |  | direct - exhaust
Chromium VI | 4.1033e-13 | biosphere3 | None | kilogram | air::non-urban air or from high stacks | biosphere |  | direct - exhaust
Chromium VI | 2.6184e-13 | biosphere3 | None | kilogram | air::urban air close to ground | biosphere |  | direct - exhaust
Copper | 1.8701e-09 | biosphere3 | None | kilogram | air::low population density, long-term | biosphere |  | energy storage
Copper | 5.3839e-10 | biosphere3 | None | kilogram | air::non-urban air or from high stacks | biosphere |  | energy storage
Copper | 3.4355e-10 | biosphere3 | None | kilogram | air::urban air close to ground | biosphere |  | energy storage
Cyclohexane | 3.4386e-08 | biosphere3 | None | kilogram | air::low population density, long-term | biosphere |  | other
Cyclohexane | 1.1336e-08 | biosphere3 | None | kilogram | air::non-urban air or from high stacks | biosphere |  | other
Cyclohexane | 8.4351e-08 | biosphere3 | None | kilogram | air::urban air close to ground | biosphere |  | other
Dinitrogen monoxide | 2.4144e-07 | biosphere3 | None | kilogram | air::low population density, long-term | biosphere |  | direct - exhaust
Dinitrogen monoxide | 6.9512e-08 | biosphere3 | None | kilogram | air::non-urban air or from high stacks | biosphere |  | direct - exhaust
Dinitrogen monoxide | 4.4356e-08 | biosphere3 | None | kilogram | air::urban air close to ground | biosphere |  | direct - exhaust
Ethane | 1.0003e-07 | biosphere3 | None | kilogram | air::low population density, long-term | biosphere |  | other
Ethane | 3.2979e-08 | biosphere3 | None | kilogram | air::non-urban air or from high stacks | biosphere |  | other
Ethane | 2.4538e-07 | biosphere3 | None | kilogram | air::urban air close to ground | biosphere |  | other
Ethane, 1,1,1,2-tetrafluoro-, HFC-134a | 3.75e-06 | biosphere3 | None | kilogram | air | biosphere |  | other
Ethene | 2.282e-07 | biosphere3 | None | kilogram | air::low population density, long-term | biosphere |  | other
Ethene | 7.5233e-08 | biosphere3 | None | kilogram | air::non-urban air or from high stacks | biosphere |  | other
Ethene | 5.5978e-07 | biosphere3 | None | kilogram | air::urban air close to ground | biosphere |  | other
Formaldehyde | 5.3142e-08 | biosphere3 | None | kilogram | air::low population density, long-term | biosphere |  | other
Formaldehyde | 1.752e-08 | biosphere3 | None | kilogram | air::non-urban air or from high stacks | biosphere |  | other
Formaldehyde | 1.3036e-07 | biosphere3 | None | kilogram | air::urban air close to ground | biosphere |  | other
Glider lightweighting | 0.000675 | carculator db | GLO | kilogram |  | technosphere | Glider lightweighting | glider
Heptane | 2.1882e-08 | biosphere3 | None | kilogram | air::low population density, long-term | biosphere |  | other
Heptane | 7.2141e-09 | biosphere3 | None | kilogram | air::non-urban air or from high stacks | biosphere |  | other
Heptane | 5.3678e-08 | biosphere3 | None | kilogram | air::urban air close to ground | biosphere |  | other
Hexane | 5.0016e-08 | biosphere3 | None | kilogram | air::low population density, long-term | biosphere |  | other
Hexane | 1.6489e-08 | biosphere3 | None | kilogram | air::non-urban air or from high stacks | biosphere |  | other
Hexane | 1.2269e-07 | biosphere3 | None | kilogram | air::urban air close to ground | biosphere |  | other
Hydrocarbons, chlorinated | 6.4745e-06 | biosphere3 | None | kilogram | air::low population density, long-term | biosphere |  | other
Hydrocarbons, chlorinated | 1.9946e-06 | biosphere3 | None | kilogram | air::non-urban air or from high stacks | biosphere |  | other
Hydrocarbons, chlorinated | 8.6744e-06 | biosphere3 | None | kilogram | air::urban air close to ground | biosphere |  | other
Lead | 4.5046e-08 | biosphere3 | None | kilogram | air::low population density, long-term | biosphere |  | direct - exhaust
Lead | 1.2969e-08 | biosphere3 | None | kilogram | air::non-urban air or from high stacks | biosphere |  | direct - exhaust
Lead | 8.4072e-09 | biosphere3 | None | kilogram | air::urban air close to ground | biosphere |  | direct - exhaust
Mercury | 3.8802e-10 | biosphere3 | None | kilogram | air::low population density, long-term | biosphere |  | direct - exhaust
Mercury | 1.1171e-10 | biosphere3 | None | kilogram | air::non-urban air or from high stacks | biosphere |  | direct - exhaust
Mercury | 7.1283e-11 | biosphere3 | None | kilogram | air::urban air close to ground | biosphere |  | direct - exhaust
Methane, fossil | 1.5758e-06 | biosphere3 | None | kilogram | air::low population density, long-term | biosphere |  | direct - exhaust
Methane, fossil | 4.5367e-07 | biosphere3 | None | kilogram | air::non-urban air or from high stacks | biosphere |  | direct - exhaust
Methane, fossil | 6.8042e-07 | biosphere3 | None | kilogram | air::urban air close to ground | biosphere |  | direct - exhaust
Methyl ethyl ketone | 3.126e-09 | biosphere3 | None | kilogram | air::low population density, long-term | biosphere |  | other
Methyl ethyl ketone | 1.0306e-09 | biosphere3 | None | kilogram | air::non-urban air or from high stacks | biosphere |  | other
Methyl ethyl ketone | 7.6683e-09 | biosphere3 | None | kilogram | air::urban air close to ground | biosphere |  | other
NMVOC, non-methane volatile organic compounds, unspecified origin | 1.588e-06 | biosphere3 | None | kilogram | air::low population density, long-term | biosphere |  | direct - exhaust
NMVOC, non-methane volatile organic compounds, unspecified origin | 5.2354e-07 | biosphere3 | None | kilogram | air::non-urban air or from high stacks | biosphere |  | direct - exhaust
NMVOC, non-methane volatile organic compounds, unspecified origin | 3.8955e-06 | biosphere3 | None | kilogram | air::urban air close to ground | biosphere |  | direct - exhaust
Nickel | 5.7919e-10 | biosphere3 | None | kilogram | air::low population density, long-term | biosphere |  | direct - exhaust
Nickel | 1.6675e-10 | biosphere3 | None | kilogram | air::non-urban air or from high stacks | biosphere |  | direct - exhaust
Nickel | 1.064e-10 | biosphere3 | None | kilogram | air::urban air close to ground | biosphere |  | direct - exhaust
Nitrogen oxides | 5.7921e-05 | biosphere3 | None | kilogram | air::low population density, long-term | biosphere |  | direct - exhaust
Nitrogen oxides | 1.6676e-05 | biosphere3 | None | kilogram | air::non-urban air or from high stacks | biosphere |  | direct - exhaust
Nitrogen oxides | 1.1752e-05 | biosphere3 | None | kilogram | air::urban air close to ground | biosphere |  | direct - exhaust
PAH, polycyclic aromatic hydrocarbons | 1.5502e-09 | biosphere3 | None | kilogram | air::low population density, long-term | biosphere |  | direct - exhaust
PAH, polycyclic aromatic hydrocarbons | 4.463e-10 | biosphere3 | None | kilogram | air::non-urban air or from high stacks | biosphere |  | direct - exhaust
PAH, polycyclic aromatic hydrocarbons | 2.8479e-10 | biosphere3 | None | kilogram | air::urban air close to ground | biosphere |  | direct - exhaust
Particulates, < 2.5 um | 8.2038e-07 | biosphere3 | None | kilogram | air::low population density, long-term | biosphere |  | direct - exhaust
Particulates, < 2.5 um | 2.3619e-07 | biosphere3 | None | kilogram | air::non-urban air or from high stacks | biosphere |  | direct - exhaust
Particulates, < 2.5 um | 1.5071e-07 | biosphere3 | None | kilogram | air::urban air close to ground | biosphere |  | direct - exhaust
Pentane | 6.8772e-08 | biosphere3 | None | kilogram | air::low population density, long-term | biosphere |  | other
Pentane | 2.2673e-08 | biosphere3 | None | kilogram | air::non-urban air or from high stacks | biosphere |  | other
Pentane | 1.687e-07 | biosphere3 | None | kilogram | air::urban air close to ground | biosphere |  | other
Propane | 2.1882e-08 | biosphere3 | None | kilogram | air::low population density, long-term | biosphere |  | other
Propane | 7.2141e-09 | biosphere3 | None | kilogram | air::non-urban air or from high stacks | biosphere |  | other
Propane | 5.3678e-08 | biosphere3 | None | kilogram | air::urban air close to ground | biosphere |  | other
Propene | 1.1879e-07 | biosphere3 | None | kilogram | air::low population density, long-term | biosphere |  | other
Propene | 3.9162e-08 | biosphere3 | None | kilogram | air::non-urban air or from high stacks | biosphere |  | other
Propene | 2.9139e-07 | biosphere3 | None | kilogram | air::urban air close to ground | biosphere |  | other
Selenium | 8.915e-12 | biosphere3 | None | kilogram | air::low population density, long-term | biosphere |  | direct - exhaust
Selenium | 2.5666e-12 | biosphere3 | None | kilogram | air::non-urban air or from high stacks | biosphere |  | direct - exhaust
Selenium | 1.6378e-12 | biosphere3 | None | kilogram | air::urban air close to ground | biosphere |  | direct - exhaust
Styrene | 3.126e-08 | biosphere3 | None | kilogram | air::low population density, long-term | biosphere |  | other
Styrene | 1.0306e-08 | biosphere3 | None | kilogram | air::non-urban air or from high stacks | biosphere |  | other
Styrene | 7.6683e-08 | biosphere3 | None | kilogram | air::urban air close to ground | biosphere |  | other
Sulfur dioxide | 1.3228e-06 | biosphere3 | None | kilogram | air | biosphere |  | direct - exhaust
Toluene | 3.4386e-07 | biosphere3 | None | kilogram | air::low population density, long-term | biosphere |  | other
Toluene | 1.1336e-07 | biosphere3 | None | kilogram | air::non-urban air or from high stacks | biosphere |  | other
Toluene | 8.4351e-07 | biosphere3 | None | kilogram | air::urban air close to ground | biosphere |  | other
Zinc | 9.6153e-08 | biosphere3 | None | kilogram | air::low population density, long-term | biosphere |  | direct - exhaust
Zinc | 2.7683e-08 | biosphere3 | None | kilogram | air::non-urban air or from high stacks | biosphere |  | direct - exhaust
Zinc | 1.7664e-08 | biosphere3 | None | kilogram | air::urban air close to ground | biosphere |  | direct - exhaust
m-Xylene | 1.688e-07 | biosphere3 | None | kilogram | air::low population density, long-term | biosphere |  | other
m-Xylene | 5.5652e-08 | biosphere3 | None | kilogram | air::non-urban air or from high stacks | biosphere |  | other
m-Xylene | 4.1409e-07 | biosphere3 | None | kilogram | air::urban air close to ground | biosphere |  | other
maintenance, passenger car | 8.5621e-06 | carculator db | RER | unit |  | technosphere | passenger car maintenance | maintenance
market for brake wear emissions, passenger car | -8.6627e-06 | carculator db | GLO | kilogram |  | technosphere | brake wear emissions, passenger car | direct - non-exhaust
market for glider, passenger car | 0.00675 | carculator db | GLO | kilogram |  | technosphere | glider, passenger car | glider
market for internal combustion engine, passenger car | 0.0013713 | carculator db | GLO | kilogram |  | technosphere | internal combustion engine, for passenger car | powertrain
market for refrigerant R134a | 6.5e-06 | carculator db | GLO | kilogram |  | technosphere | refrigerant R134a | other
market for road | 0.00093038 | carculator db | GLO | meter-year |  | technosphere | road | road
market for road maintenance | 0.00129 | carculator db | RER | meter-year |  | technosphere | road maintenance | road
market for road wear emissions, passenger car | -1.7325e-05 | carculator db | GLO | kilogram |  | technosphere | road wear emissions, passenger car | road
market for tyre wear emissions, passenger car | -0.00010395 | carculator db | GLO | kilogram |  | technosphere | tyre wear emissions, passenger car | direct - non-exhaust
noise, octave 1, day time, rural | 0.094636 | biosphere3 | None | joule | octave 1::day time::rural | biosphere |  | direct - exhaust
noise, octave 1, day time, suburban | 0.052741 | biosphere3 | None | joule | octave 1::day time::suburban | biosphere |  | direct - exhaust
noise, octave 1, day time, urban | 0.064786 | biosphere3 | None | joule | octave 1::day time::urban | biosphere |  | direct - exhaust
noise, octave 2, day time, rural | 0.076694 | biosphere3 | None | joule | octave 2::day time::rural | biosphere |  | direct - exhaust
noise, octave 2, day time, suburban | 0.0099791 | biosphere3 | None | joule | octave 2::day time::suburban | biosphere |  | direct - exhaust
noise, octave 2, day time, urban | 0.0060671 | biosphere3 | None | joule | octave 2::day time::urban | biosphere |  | direct - exhaust
noise, octave 3, day time, rural | 0.056662 | biosphere3 | None | joule | octave 3::day time::rural | biosphere |  | direct - exhaust
noise, octave 3, day time, suburban | 0.0074426 | biosphere3 | None | joule | octave 3::day time::suburban | biosphere |  | direct - exhaust
noise, octave 3, day time, urban | 0.0043583 | biosphere3 | None | joule | octave 3::day time::urban | biosphere |  | direct - exhaust
noise, octave 4, day time, rural | 0.075515 | biosphere3 | None | joule | octave 4::day time::rural | biosphere |  | direct - exhaust
noise, octave 4, day time, suburban | 0.010635 | biosphere3 | None | joule | octave 4::day time::suburban | biosphere |  | direct - exhaust
noise, octave 4, day time, urban | 0.0046575 | biosphere3 | None | joule | octave 4::day time::urban | biosphere |  | direct - exhaust
noise, octave 5, day time, rural | 0.38041 | biosphere3 | None | joule | octave 5::day time::rural | biosphere |  | direct - exhaust
noise, octave 5, day time, suburban | 0.033569 | biosphere3 | None | joule | octave 5::day time::suburban | biosphere |  | direct - exhaust
noise, octave 5, day time, urban | 0.0093161 | biosphere3 | None | joule | octave 5::day time::urban | biosphere |  | direct - exhaust
noise, octave 6, day time, rural | 0.22826 | biosphere3 | None | joule | octave 6::day time::rural | biosphere |  | direct - exhaust
noise, octave 6, day time, suburban | 0.017598 | biosphere3 | None | joule | octave 6::day time::suburban | biosphere |  | direct - exhaust
noise, octave 6, day time, urban | 0.0057613 | biosphere3 | None | joule | octave 6::day time::urban | biosphere |  | direct - exhaust
noise, octave 7, day time, rural | 0.033964 | biosphere3 | None | joule | octave 7::day time::rural | biosphere |  | direct - exhaust
noise, octave 7, day time, suburban | 0.0033156 | biosphere3 | None | joule | octave 7::day time::suburban | biosphere |  | direct - exhaust
noise, octave 7, day time, urban | 0.0015861 | biosphere3 | None | joule | octave 7::day time::urban | biosphere |  | direct - exhaust
noise, octave 8, day time, rural | 0.0046085 | biosphere3 | None | joule | octave 8::day time::rural | biosphere |  | direct - exhaust
noise, octave 8, day time, suburban | 0.00051593 | biosphere3 | None | joule | octave 8::day time::suburban | biosphere |  | direct - exhaust
noise, octave 8, day time, urban | 0.00027857 | biosphere3 | None | joule | octave 8::day time::urban | biosphere |  | direct - exhaust
o-Xylene | 7.1898e-08 | biosphere3 | None | kilogram | air::low population density, long-term | biosphere |  | other
o-Xylene | 2.3703e-08 | biosphere3 | None | kilogram | air::non-urban air or from high stacks | biosphere |  | other
o-Xylene | 1.7637e-07 | biosphere3 | None | kilogram | air::urban air close to ground | biosphere |  | other
polyethylene production, high density, granulate | 0.00024292 | carculator db | RER | kilogram |  | technosphere | polyethylene, high density, granulate | energy storage
treatment of used glider, passenger car, shredding | -0.0063179 | carculator db | GLO | kilogram |  | technosphere | used glider, passenger car | other
treatment of used internal combustion engine, shredding | -0.0013713 | carculator db | GLO | kilogram |  | technosphere | used internal combustion engine, from passenger car | other
fuel supply for gasoline vehicles, 2010 | 0.066139 | carculator db | RER | kilogram |  | technosphere | fuel | energy chain
transport, passenger car, gasoline, Medium, 2010, EURO-4 | 1 | carculator db | RER | kilometer |  | production | transport, passenger car, EURO-4 | other
market for transport, freight train | 0.0016767 | ecoinvent | Europe without Switzerland | ton kilometer |  | technosphere | transport, freight train | other
market for transport, freight, lorry >32 metric ton, EURO4 | 0.00083707 | ecoinvent | RER | ton kilometer |  | technosphere | transport, freight, lorry >32 metric ton, EURO4 | other
Activity | transport, passenger car, gasoline, Medium, 2020, EURO-6d-TEMP
location | RER
production amount | 1
reference product | transport, passenger car, EURO-6d-TEMP
type | process
unit | kilometer
worksheet name | None
source | Sacchi, R., Bauer, C., Cox, B. and Mutel, C. (in review) carculator: an open-source tool for prospective environmental and economic life cycle assessment of vehicles. When, Where and How can battery-electric vehicles help reduce greenhouse gas emissions? Submitted to Renewable and Sustainable Energy Reviews.
description | Cradle-to-grave life cycle inventory of the transport activity using a passenger car over 1 km. carculator is a open-source parametrized truck model that produces life cycle inventories for any desired set of parameters value (lifetime, occupancy rate, power, battery size, fuel blend, etc.): to produce your own inventories, go to https://github.com/romainsacchi/carculator or contact carculator@psi.ch.
special remark
comment | Combustion engine power: 126 [kW]. Power share from combustion engine: 100 [%]. Km over lifetime: 200000 [km]. Yearly mileage: 12000 [km/year]. Autonomy on a full tank/battery: 967 [km]. Tank-to-wheel efficiency: 22 [%]. Tank-to-wheel energy consumption: 2409 [kj/km]. Fuel tank capacity: 647 [kWh]. Curb mass (excl. driver and cargo): 1578 [kg]. Driving mass (incl. driver and cargo): 1718 [kg].
Exchanges
name | amount | database | location | unit | categories | type | reference product | tag
1-Pentene | 3.061e-09 | biosphere3 | None | kilogram | air::low population density, long-term | biosphere |  | other
1-Pentene | 9.972e-10 | biosphere3 | None | kilogram | air::non-urban air or from high stacks | biosphere |  | other
1-Pentene | 4.0184e-09 | biosphere3 | None | kilogram | air::urban air close to ground | biosphere |  | other
Acetaldehyde | 2.4488e-08 | biosphere3 | None | kilogram | air::low population density, long-term | biosphere |  | other
Acetaldehyde | 7.9776e-09 | biosphere3 | None | kilogram | air::non-urban air or from high stacks | biosphere |  | other
Acetaldehyde | 3.2147e-08 | biosphere3 | None | kilogram | air::urban air close to ground | biosphere |  | other
Acetone | 1.8366e-08 | biosphere3 | None | kilogram | air::low population density, long-term | biosphere |  | other
Acetone | 5.9832e-09 | biosphere3 | None | kilogram | air::non-urban air or from high stacks | biosphere |  | other
Acetone | 2.411e-08 | biosphere3 | None | kilogram | air::urban air close to ground | biosphere |  | other
Acrolein | 6.1219e-09 | biosphere3 | None | kilogram | air::low population density, long-term | biosphere |  | other
Acrolein | 1.9944e-09 | biosphere3 | None | kilogram | air::non-urban air or from high stacks | biosphere |  | other
Acrolein | 8.0368e-09 | biosphere3 | None | kilogram | air::urban air close to ground | biosphere |  | other
Ammonia | 1.3335e-05 | biosphere3 | None | kilogram | air::low population density, long-term | biosphere |  | direct - exhaust
Ammonia | 3.8775e-06 | biosphere3 | None | kilogram | air::non-urban air or from high stacks | biosphere |  | direct - exhaust
Ammonia | 2.4847e-06 | biosphere3 | None | kilogram | air::urban air close to ground | biosphere |  | direct - exhaust
Arsenic | 1.1517e-11 | biosphere3 | None | kilogram | air::low population density, long-term | biosphere |  | other
Arsenic | 3.3487e-12 | biosphere3 | None | kilogram | air::non-urban air or from high stacks | biosphere |  | other
Arsenic | 2.1458e-12 | biosphere3 | None | kilogram | air::urban air close to ground | biosphere |  | other
Benzaldehyde | 6.1219e-09 | biosphere3 | None | kilogram | air::low population density, long-term | biosphere |  | other
Benzaldehyde | 1.9944e-09 | biosphere3 | None | kilogram | air::non-urban air or from high stacks | biosphere |  | other
Benzaldehyde | 8.0368e-09 | biosphere3 | None | kilogram | air::urban air close to ground | biosphere |  | other
Benzene | 4.5104e-08 | biosphere3 | None | kilogram | air::low population density, long-term | biosphere |  | direct - exhaust
Benzene | 1.3972e-08 | biosphere3 | None | kilogram | air::non-urban air or from high stacks | biosphere |  | direct - exhaust
Benzene | 2.3822e-07 | biosphere3 | None | kilogram | air::urban air close to ground | biosphere |  | direct - exhaust
Butane | 1.5917e-07 | biosphere3 | None | kilogram | air::low population density, long-term | biosphere |  | other
Butane | 5.1854e-08 | biosphere3 | None | kilogram | air::non-urban air or from high stacks | biosphere |  | other
Butane | 2.0896e-07 | biosphere3 | None | kilogram | air::urban air close to ground | biosphere |  | other
Cadmium | 4.1433e-10 | biosphere3 | None | kilogram | air::low population density, long-term | biosphere |  | direct - exhaust
Cadmium | 1.2048e-10 | biosphere3 | None | kilogram | air::non-urban air or from high stacks | biosphere |  | direct - exhaust
Cadmium | 7.7201e-11 | biosphere3 | None | kilogram | air::urban air close to ground | biosphere |  | direct - exhaust
Carbon dioxide, fossil | 0.17083 | biosphere3 | None | kilogram | air | biosphere |  | direct - exhaust
Carbon dioxide, from soil or biomass stock | 0.0068063 | biosphere3 | None | kilogram | air | biosphere |  | direct - exhaust
Carbon monoxide, fossil | 0.00029728 | biosphere3 | None | kilogram | air::low population density, long-term | biosphere |  | direct - exhaust
Carbon monoxide, fossil | 8.6442e-05 | biosphere3 | None | kilogram | air::non-urban air or from high stacks | biosphere |  | direct - exhaust
Carbon monoxide, fossil | 7.6246e-05 | biosphere3 | None | kilogram | air::urban air close to ground | biosphere |  | direct - exhaust
Chromium | 6.1334e-10 | biosphere3 | None | kilogram | air::low population density, long-term | biosphere |  | direct - exhaust
Chromium | 1.7835e-10 | biosphere3 | None | kilogram | air::non-urban air or from high stacks | biosphere |  | direct - exhaust
Chromium | 1.1428e-10 | biosphere3 | None | kilogram | air::urban air close to ground | biosphere |  | direct - exhaust
Chromium VI | 1.2283e-12 | biosphere3 | None | kilogram | air::low population density, long-term | biosphere |  | direct - exhaust
Chromium VI | 3.5716e-13 | biosphere3 | None | kilogram | air::non-urban air or from high stacks | biosphere |  | direct - exhaust
Chromium VI | 2.2887e-13 | biosphere3 | None | kilogram | air::urban air close to ground | biosphere |  | direct - exhaust
Copper | 1.6117e-09 | biosphere3 | None | kilogram | air::low population density, long-term | biosphere |  | energy storage
Copper | 4.6863e-10 | biosphere3 | None | kilogram | air::non-urban air or from high stacks | biosphere |  | energy storage
Copper | 3.003e-10 | biosphere3 | None | kilogram | air::urban air close to ground | biosphere |  | energy storage
Cyclohexane | 3.3671e-08 | biosphere3 | None | kilogram | air::low population density, long-term | biosphere |  | other
Cyclohexane | 1.0969e-08 | biosphere3 | None | kilogram | air::non-urban air or from high stacks | biosphere |  | other
Cyclohexane | 4.4202e-08 | biosphere3 | None | kilogram | air::urban air close to ground | biosphere |  | other
Dinitrogen monoxide | 2.0808e-07 | biosphere3 | None | kilogram | air::low population density, long-term | biosphere |  | direct - exhaust
Dinitrogen monoxide | 6.0505e-08 | biosphere3 | None | kilogram | air::non-urban air or from high stacks | biosphere |  | direct - exhaust
Dinitrogen monoxide | 3.8771e-08 | biosphere3 | None | kilogram | air::urban air close to ground | biosphere |  | direct - exhaust
Ethane | 9.7951e-08 | biosphere3 | None | kilogram | air::low population density, long-term | biosphere |  | other
Ethane | 3.191e-08 | biosphere3 | None | kilogram | air::non-urban air or from high stacks | biosphere |  | other
Ethane | 1.2859e-07 | biosphere3 | None | kilogram | air::urban air close to ground | biosphere |  | other
Ethane, 1,1,1,2-tetrafluoro-, HFC-134a | 3.75e-06 | biosphere3 | None | kilogram | air | biosphere |  | other
Ethene | 2.2345e-07 | biosphere3 | None | kilogram | air::low population density, long-term | biosphere |  | other
Ethene | 7.2796e-08 | biosphere3 | None | kilogram | air::non-urban air or from high stacks | biosphere |  | other
Ethene | 2.9334e-07 | biosphere3 | None | kilogram | air::urban air close to ground | biosphere |  | other
Formaldehyde | 5.2036e-08 | biosphere3 | None | kilogram | air::low population density, long-term | biosphere |  | other
Formaldehyde | 1.6952e-08 | biosphere3 | None | kilogram | air::non-urban air or from high stacks | biosphere |  | other
Formaldehyde | 6.8312e-08 | biosphere3 | None | kilogram | air::urban air close to ground | biosphere |  | other
Glider lightweighting | 0.00071902 | carculator db | GLO | kilogram |  | technosphere | Glider lightweighting | glider
Heptane | 2.1427e-08 | biosphere3 | None | kilogram | air::low population density, long-term | biosphere |  | other
Heptane | 6.9804e-09 | biosphere3 | None | kilogram | air::non-urban air or from high stacks | biosphere |  | other
Heptane | 2.8129e-08 | biosphere3 | None | kilogram | air::urban air close to ground | biosphere |  | other
Hexane | 4.8975e-08 | biosphere3 | None | kilogram | air::low population density, long-term | biosphere |  | other
Hexane | 1.5955e-08 | biosphere3 | None | kilogram | air::non-urban air or from high stacks | biosphere |  | other
Hexane | 6.4294e-08 | biosphere3 | None | kilogram | air::urban air close to ground | biosphere |  | other
Hydrocarbons, chlorinated | 5.2416e-06 | biosphere3 | None | kilogram | air::low population density, long-term | biosphere |  | other
Hydrocarbons, chlorinated | 1.6313e-06 | biosphere3 | None | kilogram | air::non-urban air or from high stacks | biosphere |  | other
Hydrocarbons, chlorinated | 4.6074e-06 | biosphere3 | None | kilogram | air::urban air close to ground | biosphere |  | other
Lead | 3.8822e-08 | biosphere3 | None | kilogram | air::low population density, long-term | biosphere |  | direct - exhaust
Lead | 1.1288e-08 | biosphere3 | None | kilogram | air::non-urban air or from high stacks | biosphere |  | direct - exhaust
Lead | 7.3118e-09 | biosphere3 | None | kilogram | air::urban air close to ground | biosphere |  | direct - exhaust
Mercury | 3.344e-10 | biosphere3 | None | kilogram | air::low population density, long-term | biosphere |  | direct - exhaust
Mercury | 9.7236e-11 | biosphere3 | None | kilogram | air::non-urban air or from high stacks | biosphere |  | direct - exhaust
Mercury | 6.2308e-11 | biosphere3 | None | kilogram | air::urban air close to ground | biosphere |  | direct - exhaust
Methane, fossil | 1.5859e-06 | biosphere3 | None | kilogram | air::low population density, long-term | biosphere |  | direct - exhaust
Methane, fossil | 4.6114e-07 | biosphere3 | None | kilogram | air::non-urban air or from high stacks | biosphere |  | direct - exhaust
Methane, fossil | 4.7823e-07 | biosphere3 | None | kilogram | air::urban air close to ground | biosphere |  | direct - exhaust
Methyl ethyl ketone | 3.061e-09 | biosphere3 | None | kilogram | air::low population density, long-term | biosphere |  | other
Methyl ethyl ketone | 9.972e-10 | biosphere3 | None | kilogram | air::non-urban air or from high stacks | biosphere |  | other
Methyl ethyl ketone | 4.0184e-09 | biosphere3 | None | kilogram | air::urban air close to ground | biosphere |  | other
NMVOC, non-methane volatile organic compounds, unspecified origin | 1.555e-06 | biosphere3 | None | kilogram | air::low population density, long-term | biosphere |  | direct - exhaust
NMVOC, non-methane volatile organic compounds, unspecified origin | 5.0658e-07 | biosphere3 | None | kilogram | air::non-urban air or from high stacks | biosphere |  | direct - exhaust
NMVOC, non-methane volatile organic compounds, unspecified origin | 2.0413e-06 | biosphere3 | None | kilogram | air::urban air close to ground | biosphere |  | direct - exhaust
Nickel | 4.9916e-10 | biosphere3 | None | kilogram | air::low population density, long-term | biosphere |  | direct - exhaust
Nickel | 1.4514e-10 | biosphere3 | None | kilogram | air::non-urban air or from high stacks | biosphere |  | direct - exhaust
Nickel | 9.3006e-11 | biosphere3 | None | kilogram | air::urban air close to ground | biosphere |  | direct - exhaust
Nitrogen oxides | 1.8874e-05 | biosphere3 | None | kilogram | air::low population density, long-term | biosphere |  | direct - exhaust
Nitrogen oxides | 5.488e-06 | biosphere3 | None | kilogram | air::non-urban air or from high stacks | biosphere |  | direct - exhaust
Nitrogen oxides | 4.241e-06 | biosphere3 | None | kilogram | air::urban air close to ground | biosphere |  | direct - exhaust
PAH, polycyclic aromatic hydrocarbons | 1.336e-09 | biosphere3 | None | kilogram | air::low population density, long-term | biosphere |  | direct - exhaust
PAH, polycyclic aromatic hydrocarbons | 3.8847e-10 | biosphere3 | None | kilogram | air::non-urban air or from high stacks | biosphere |  | direct - exhaust
PAH, polycyclic aromatic hydrocarbons | 2.4893e-10 | biosphere3 | None | kilogram | air::urban air close to ground | biosphere |  | direct - exhaust
Particulates, < 2.5 um | 7.5092e-07 | biosphere3 | None | kilogram | air::low population density, long-term | biosphere |  | direct - exhaust
Particulates, < 2.5 um | 2.1835e-07 | biosphere3 | None | kilogram | air::non-urban air or from high stacks | biosphere |  | direct - exhaust
Particulates, < 2.5 um | 1.3992e-07 | biosphere3 | None | kilogram | air::urban air close to ground | biosphere |  | direct - exhaust
Pentane | 6.7341e-08 | biosphere3 | None | kilogram | air::low population density, long-term | biosphere |  | other
Pentane | 2.1938e-08 | biosphere3 | None | kilogram | air::non-urban air or from high stacks | biosphere |  | other
Pentane | 8.8404e-08 | biosphere3 | None | kilogram | air::urban air close to ground | biosphere |  | other
Propane | 2.1427e-08 | biosphere3 | None | kilogram | air::low population density, long-term | biosphere |  | other
Propane | 6.9804e-09 | biosphere3 | None | kilogram | air::non-urban air or from high stacks | biosphere |  | other
Propane | 2.8129e-08 | biosphere3 | None | kilogram | air::urban air close to ground | biosphere |  | other
Propene | 1.1632e-07 | biosphere3 | None | kilogram | air::low population density, long-term | biosphere |  | other
Propene | 3.7894e-08 | biosphere3 | None | kilogram | air::non-urban air or from high stacks | biosphere |  | other
Propene | 1.527e-07 | biosphere3 | None | kilogram | air::urban air close to ground | biosphere |  | other
Selenium | 7.6831e-12 | biosphere3 | None | kilogram | air::low population density, long-term | biosphere |  | direct - exhaust
Selenium | 2.2341e-12 | biosphere3 | None | kilogram | air::non-urban air or from high stacks | biosphere |  | direct - exhaust
Selenium | 1.4316e-12 | biosphere3 | None | kilogram | air::urban air close to ground | biosphere |  | direct - exhaust
Styrene | 3.061e-08 | biosphere3 | None | kilogram | air::low population density, long-term | biosphere |  | other
Styrene | 9.972e-09 | biosphere3 | None | kilogram | air::non-urban air or from high stacks | biosphere |  | other
Styrene | 4.0184e-08 | biosphere3 | None | kilogram | air::urban air close to ground | biosphere |  | other
Sulfur dioxide | 1.1575e-06 | biosphere3 | None | kilogram | air | biosphere |  | direct - exhaust
Toluene | 3.3671e-07 | biosphere3 | None | kilogram | air::low population density, long-term | biosphere |  | other
Toluene | 1.0969e-07 | biosphere3 | None | kilogram | air::non-urban air or from high stacks | biosphere |  | other
Toluene | 4.4202e-07 | biosphere3 | None | kilogram | air::urban air close to ground | biosphere |  | other
Zinc | 8.2867e-08 | biosphere3 | None | kilogram | air::low population density, long-term | biosphere |  | direct - exhaust
Zinc | 2.4096e-08 | biosphere3 | None | kilogram | air::non-urban air or from high stacks | biosphere |  | direct - exhaust
Zinc | 1.544e-08 | biosphere3 | None | kilogram | air::urban air close to ground | biosphere |  | direct - exhaust
m-Xylene | 1.6529e-07 | biosphere3 | None | kilogram | air::low population density, long-term | biosphere |  | other
m-Xylene | 5.3849e-08 | biosphere3 | None | kilogram | air::non-urban air or from high stacks | biosphere |  | other
m-Xylene | 2.1699e-07 | biosphere3 | None | kilogram | air::urban air close to ground | biosphere |  | other
maintenance, passenger car | 8.488e-06 | carculator db | RER | unit |  | technosphere | passenger car maintenance | maintenance
market for brake wear emissions, passenger car | -8.5939e-06 | carculator db | GLO | kilogram |  | technosphere | brake wear emissions, passenger car | direct - non-exhaust
market for glider, passenger car | 0.00675 | carculator db | GLO | kilogram |  | technosphere | glider, passenger car | glider
market for internal combustion engine, passenger car | 0.0013464 | carculator db | GLO | kilogram |  | technosphere | internal combustion engine, for passenger car | powertrain
market for refrigerant R134a | 6.5e-06 | carculator db | GLO | kilogram |  | technosphere | refrigerant R134a | other
market for road | 0.00092298 | carculator db | GLO | meter-year |  | technosphere | road | road
market for road maintenance | 0.00129 | carculator db | RER | meter-year |  | technosphere | road maintenance | road
market for road wear emissions, passenger car | -1.7188e-05 | carculator db | GLO | kilogram |  | technosphere | road wear emissions, passenger car | road
market for tyre wear emissions, passenger car | -0.00010313 | carculator db | GLO | kilogram |  | technosphere | tyre wear emissions, passenger car | direct - non-exhaust
noise, octave 1, day time, rural | 0.094636 | biosphere3 | None | joule | octave 1::day time::rural | biosphere |  | direct - exhaust
noise, octave 1, day time, suburban | 0.052741 | biosphere3 | None | joule | octave 1::day time::suburban | biosphere |  | direct - exhaust
noise, octave 1, day time, urban | 0.064786 | biosphere3 | None | joule | octave 1::day time::urban | biosphere |  | direct - exhaust
noise, octave 2, day time, rural | 0.076694 | biosphere3 | None | joule | octave 2::day time::rural | biosphere |  | direct - exhaust
noise, octave 2, day time, suburban | 0.0099791 | biosphere3 | None | joule | octave 2::day time::suburban | biosphere |  | direct - exhaust
noise, octave 2, day time, urban | 0.0060671 | biosphere3 | None | joule | octave 2::day time::urban | biosphere |  | direct - exhaust
noise, octave 3, day time, rural | 0.056662 | biosphere3 | None | joule | octave 3::day time::rural | biosphere |  | direct - exhaust
noise, octave 3, day time, suburban | 0.0074426 | biosphere3 | None | joule | octave 3::day time::suburban | biosphere |  | direct - exhaust
noise, octave 3, day time, urban | 0.0043583 | biosphere3 | None | joule | octave 3::day time::urban | biosphere |  | direct - exhaust
noise, octave 4, day time, rural | 0.075515 | biosphere3 | None | joule | octave 4::day time::rural | biosphere |  | direct - exhaust
noise, octave 4, day time, suburban | 0.010635 | biosphere3 | None | joule | octave 4::day time::suburban | biosphere |  | direct - exhaust
noise, octave 4, day time, urban | 0.0046575 | biosphere3 | None | joule | octave 4::day time::urban | biosphere |  | direct - exhaust
noise, octave 5, day time, rural | 0.38041 | biosphere3 | None | joule | octave 5::day time::rural | biosphere |  | direct - exhaust
noise, octave 5, day time, suburban | 0.033569 | biosphere3 | None | joule | octave 5::day time::suburban | biosphere |  | direct - exhaust
noise, octave 5, day time, urban | 0.0093161 | biosphere3 | None | joule | octave 5::day time::urban | biosphere |  | direct - exhaust
noise, octave 6, day time, rural | 0.22826 | biosphere3 | None | joule | octave 6::day time::rural | biosphere |  | direct - exhaust
noise, octave 6, day time, suburban | 0.017598 | biosphere3 | None | joule | octave 6::day time::suburban | biosphere |  | direct - exhaust
noise, octave 6, day time, urban | 0.0057613 | biosphere3 | None | joule | octave 6::day time::urban | biosphere |  | direct - exhaust
noise, octave 7, day time, rural | 0.033964 | biosphere3 | None | joule | octave 7::day time::rural | biosphere |  | direct - exhaust
noise, octave 7, day time, suburban | 0.0033156 | biosphere3 | None | joule | octave 7::day time::suburban | biosphere |  | direct - exhaust
noise, octave 7, day time, urban | 0.0015861 | biosphere3 | None | joule | octave 7::day time::urban | biosphere |  | direct - exhaust
noise, octave 8, day time, rural | 0.0046085 | biosphere3 | None | joule | octave 8::day time::rural | biosphere |  | direct - exhaust
noise, octave 8, day time, suburban | 0.00051593 | biosphere3 | None | joule | octave 8::day time::suburban | biosphere |  | direct - exhaust
noise, octave 8, day time, urban | 0.00027857 | biosphere3 | None | joule | octave 8::day time::urban | biosphere |  | direct - exhaust
o-Xylene | 7.0402e-08 | biosphere3 | None | kilogram | air::low population density, long-term | biosphere |  | other
o-Xylene | 2.2936e-08 | biosphere3 | None | kilogram | air::non-urban air or from high stacks | biosphere |  | other
o-Xylene | 9.2423e-08 | biosphere3 | None | kilogram | air::urban air close to ground | biosphere |  | other
polyethylene production, high density, granulate | 0.00024292 | carculator db | RER | kilogram |  | technosphere | polyethylene, high density, granulate | energy storage
treatment of used glider, passenger car, shredding | -0.0062739 | carculator db | GLO | kilogram |  | technosphere | used glider, passenger car | other
treatment of used internal combustion engine, shredding | -0.0013464 | carculator db | GLO | kilogram |  | technosphere | used internal combustion engine, from passenger car | other
fuel supply for gasoline vehicles, 2020 | 0.057876 | carculator db | RER | kilogram |  | technosphere | fuel | energy chain
transport, passenger car, gasoline, Medium, 2020, EURO-6d-TEMP | 1 | carculator db | RER | kilometer |  | production | transport, passenger car, EURO-6d-TEMP | other
market for transport, freight train | 0.0016718 | ecoinvent | Europe without Switzerland | ton kilometer |  | technosphere | transport, freight train | other
market for transport, freight, lorry >32 metric ton, EURO4 | 0.00083458 | ecoinvent | RER | ton kilometer |  | technosphere | transport, freight, lorry >32 metric ton, EURO4 | other
Activity | transport, passenger car, gasoline, Medium, 2040, EURO-6d
location | RER
production amount | 1
reference product | transport, passenger car, EURO-6d
type | process
unit | kilometer
worksheet name | None
source | Sacchi, R., Bauer, C., Cox, B. and Mutel, C. (in review) carculator: an open-source tool for prospective environmental and economic life cycle assessment of vehicles. When, Where and How can battery-electric vehicles help reduce greenhouse gas emissions? Submitted to Renewable and Sustainable Energy Reviews.
description | Cradle-to-grave life cycle inventory of the transport activity using a passenger car over 1 km. carculator is a open-source parametrized truck model that produces life cycle inventories for any desired set of parameters value (lifetime, occupancy rate, power, battery size, fuel blend, etc.): to produce your own inventories, go to https://github.com/romainsacchi/carculator or contact carculator@psi.ch.
special remark
comment | Combustion engine power: 106 [kW]. Electric motor power: 11 [kW]. Power share from combustion engine: 90 [%]. Km over lifetime: 200000 [km]. Yearly mileage: 12000 [km/year]. Autonomy on a full tank/battery: 1110 [km]. Tank-to-wheel efficiency: 27 [%]. Tank-to-wheel energy consumption: 1680 [kj/km]. Fuel tank capacity: 518 [kWh]. Curb mass (excl. driver and cargo): 1485 [kg]. Driving mass (incl. driver and cargo): 1625 [kg].
Exchanges
name | amount | database | location | unit | categories | type | reference product | tag
1-Pentene | 2.3739e-09 | biosphere3 | None | kilogram | air::low population density, long-term | biosphere |  | other
1-Pentene | 7.7519e-10 | biosphere3 | None | kilogram | air::non-urban air or from high stacks | biosphere |  | other
1-Pentene | 3.86e-09 | biosphere3 | None | kilogram | air::urban air close to ground | biosphere |  | other
Acetaldehyde | 1.8991e-08 | biosphere3 | None | kilogram | air::low population density, long-term | biosphere |  | other
Acetaldehyde | 6.2016e-09 | biosphere3 | None | kilogram | air::non-urban air or from high stacks | biosphere |  | other
Acetaldehyde | 3.088e-08 | biosphere3 | None | kilogram | air::urban air close to ground | biosphere |  | other
Acetone | 1.4243e-08 | biosphere3 | None | kilogram | air::low population density, long-term | biosphere |  | other
Acetone | 4.6512e-09 | biosphere3 | None | kilogram | air::non-urban air or from high stacks | biosphere |  | other
Acetone | 2.316e-08 | biosphere3 | None | kilogram | air::urban air close to ground | biosphere |  | other
Acrolein | 4.7477e-09 | biosphere3 | None | kilogram | air::low population density, long-term | biosphere |  | other
Acrolein | 1.5504e-09 | biosphere3 | None | kilogram | air::non-urban air or from high stacks | biosphere |  | other
Acrolein | 7.72e-09 | biosphere3 | None | kilogram | air::urban air close to ground | biosphere |  | other
Ammonia | 9.4552e-06 | biosphere3 | None | kilogram | air::low population density, long-term | biosphere |  | direct - exhaust
Ammonia | 2.6464e-06 | biosphere3 | None | kilogram | air::non-urban air or from high stacks | biosphere |  | direct - exhaust
Ammonia | 1.6371e-06 | biosphere3 | None | kilogram | air::urban air close to ground | biosphere |  | direct - exhaust
Arsenic | 8.1658e-12 | biosphere3 | None | kilogram | air::low population density, long-term | biosphere |  | other
Arsenic | 2.2855e-12 | biosphere3 | None | kilogram | air::non-urban air or from high stacks | biosphere |  | other
Arsenic | 1.4139e-12 | biosphere3 | None | kilogram | air::urban air close to ground | biosphere |  | other
Battery BoP | 8.9148e-06 | carculator db | GLO | kilogram |  | technosphere | Battery BoP | energy storage
Battery cell, NMC-111 | 1.9811e-05 | carculator db | GLO | kilogram |  | technosphere | Battery cell | energy storage
Benzaldehyde | 4.7477e-09 | biosphere3 | None | kilogram | air::low population density, long-term | biosphere |  | other
Benzaldehyde | 1.5504e-09 | biosphere3 | None | kilogram | air::non-urban air or from high stacks | biosphere |  | other
Benzaldehyde | 7.72e-09 | biosphere3 | None | kilogram | air::urban air close to ground | biosphere |  | other
Benzene | 3.3772e-08 | biosphere3 | None | kilogram | air::low population density, long-term | biosphere |  | direct - exhaust
Benzene | 1.0339e-08 | biosphere3 | None | kilogram | air::non-urban air or from high stacks | biosphere |  | direct - exhaust
Benzene | 2.3567e-07 | biosphere3 | None | kilogram | air::urban air close to ground | biosphere |  | direct - exhaust
Butane | 1.2344e-07 | biosphere3 | None | kilogram | air::low population density, long-term | biosphere |  | other
Butane | 4.031e-08 | biosphere3 | None | kilogram | air::non-urban air or from high stacks | biosphere |  | other
Butane | 2.0072e-07 | biosphere3 | None | kilogram | air::urban air close to ground | biosphere |  | other
Cadmium | 2.9379e-10 | biosphere3 | None | kilogram | air::low population density, long-term | biosphere |  | direct - exhaust
Cadmium | 8.2227e-11 | biosphere3 | None | kilogram | air::non-urban air or from high stacks | biosphere |  | direct - exhaust
Cadmium | 5.0868e-11 | biosphere3 | None | kilogram | air::urban air close to ground | biosphere |  | direct - exhaust
Carbon dioxide, fossil | 0.10721 | biosphere3 | None | kilogram | air | biosphere |  | direct - exhaust
Carbon dioxide, from soil or biomass stock | 0.01673 | biosphere3 | None | kilogram | air | biosphere |  | direct - exhaust
Carbon monoxide, fossil | 0.00020684 | biosphere3 | None | kilogram | air::low population density, long-term | biosphere |  | direct - exhaust
Carbon monoxide, fossil | 5.7892e-05 | biosphere3 | None | kilogram | air::non-urban air or from high stacks | biosphere |  | direct - exhaust
Carbon monoxide, fossil | 5.6669e-05 | biosphere3 | None | kilogram | air::urban air close to ground | biosphere |  | direct - exhaust
Chromium | 4.3489e-10 | biosphere3 | None | kilogram | air::low population density, long-term | biosphere |  | direct - exhaust
Chromium | 1.2172e-10 | biosphere3 | None | kilogram | air::non-urban air or from high stacks | biosphere |  | direct - exhaust
Chromium | 7.5301e-11 | biosphere3 | None | kilogram | air::urban air close to ground | biosphere |  | direct - exhaust
Chromium VI | 8.7095e-13 | biosphere3 | None | kilogram | air::low population density, long-term | biosphere |  | direct - exhaust
Chromium VI | 2.4377e-13 | biosphere3 | None | kilogram | air::non-urban air or from high stacks | biosphere |  | direct - exhaust
Chromium VI | 1.508e-13 | biosphere3 | None | kilogram | air::urban air close to ground | biosphere |  | direct - exhaust
Copper | 1.1428e-09 | biosphere3 | None | kilogram | air::low population density, long-term | biosphere |  | energy storage
Copper | 3.1984e-10 | biosphere3 | None | kilogram | air::non-urban air or from high stacks | biosphere |  | energy storage
Copper | 1.9787e-10 | biosphere3 | None | kilogram | air::urban air close to ground | biosphere |  | energy storage
Cyclohexane | 2.6112e-08 | biosphere3 | None | kilogram | air::low population density, long-term | biosphere |  | other
Cyclohexane | 8.5271e-09 | biosphere3 | None | kilogram | air::non-urban air or from high stacks | biosphere |  | other
Cyclohexane | 4.246e-08 | biosphere3 | None | kilogram | air::urban air close to ground | biosphere |  | other
Dinitrogen monoxide | 1.4754e-07 | biosphere3 | None | kilogram | air::low population density, long-term | biosphere |  | direct - exhaust
Dinitrogen monoxide | 4.1295e-08 | biosphere3 | None | kilogram | air::non-urban air or from high stacks | biosphere |  | direct - exhaust
Dinitrogen monoxide | 2.5546e-08 | biosphere3 | None | kilogram | air::urban air close to ground | biosphere |  | direct - exhaust
Ethane | 7.5963e-08 | biosphere3 | None | kilogram | air::low population density, long-term | biosphere |  | other
Ethane | 2.4806e-08 | biosphere3 | None | kilogram | air::non-urban air or from high stacks | biosphere |  | other
Ethane | 1.2352e-07 | biosphere3 | None | kilogram | air::urban air close to ground | biosphere |  | other
Ethane, 1,1,1,2-tetrafluoro-, HFC-134a | 3.75e-06 | biosphere3 | None | kilogram | air | biosphere |  | other
Ethene | 1.7329e-07 | biosphere3 | None | kilogram | air::low population density, long-term | biosphere |  | other
Ethene | 5.6589e-08 | biosphere3 | None | kilogram | air::non-urban air or from high stacks | biosphere |  | other
Ethene | 2.8178e-07 | biosphere3 | None | kilogram | air::urban air close to ground | biosphere |  | other
Formaldehyde | 4.0356e-08 | biosphere3 | None | kilogram | air::low population density, long-term | biosphere |  | other
Formaldehyde | 1.3178e-08 | biosphere3 | None | kilogram | air::non-urban air or from high stacks | biosphere |  | other
Formaldehyde | 6.562e-08 | biosphere3 | None | kilogram | air::urban air close to ground | biosphere |  | other
Glider lightweighting | 0.0010125 | carculator db | GLO | kilogram |  | technosphere | Glider lightweighting | glider
Heptane | 1.6617e-08 | biosphere3 | None | kilogram | air::low population density, long-term | biosphere |  | other
Heptane | 5.4264e-09 | biosphere3 | None | kilogram | air::non-urban air or from high stacks | biosphere |  | other
Heptane | 2.702e-08 | biosphere3 | None | kilogram | air::urban air close to ground | biosphere |  | other
Hexane | 3.7982e-08 | biosphere3 | None | kilogram | air::low population density, long-term | biosphere |  | other
Hexane | 1.2403e-08 | biosphere3 | None | kilogram | air::non-urban air or from high stacks | biosphere |  | other
Hexane | 6.176e-08 | biosphere3 | None | kilogram | air::urban air close to ground | biosphere |  | other
Hydrocarbons, chlorinated | 3.9372e-06 | biosphere3 | None | kilogram | air::low population density, long-term | biosphere |  | other
Hydrocarbons, chlorinated | 1.2128e-06 | biosphere3 | None | kilogram | air::non-urban air or from high stacks | biosphere |  | other
Hydrocarbons, chlorinated | 4.3134e-06 | biosphere3 | None | kilogram | air::urban air close to ground | biosphere |  | other
Lead | 2.7527e-08 | biosphere3 | None | kilogram | air::low population density, long-term | biosphere |  | direct - exhaust
Lead | 7.7045e-09 | biosphere3 | None | kilogram | air::non-urban air or from high stacks | biosphere |  | direct - exhaust
Lead | 4.8449e-09 | biosphere3 | None | kilogram | air::urban air close to ground | biosphere |  | direct - exhaust
Mercury | 2.3711e-10 | biosphere3 | None | kilogram | air::low population density, long-term | biosphere |  | direct - exhaust
Mercury | 6.6364e-11 | biosphere3 | None | kilogram | air::non-urban air or from high stacks | biosphere |  | direct - exhaust
Mercury | 4.1055e-11 | biosphere3 | None | kilogram | air::urban air close to ground | biosphere |  | direct - exhaust
Methane, fossil | 1.137e-06 | biosphere3 | None | kilogram | air::low population density, long-term | biosphere |  | direct - exhaust
Methane, fossil | 3.1823e-07 | biosphere3 | None | kilogram | air::non-urban air or from high stacks | biosphere |  | direct - exhaust
Methane, fossil | 3.796e-07 | biosphere3 | None | kilogram | air::urban air close to ground | biosphere |  | direct - exhaust
Methyl ethyl ketone | 2.3739e-09 | biosphere3 | None | kilogram | air::low population density, long-term | biosphere |  | other
Methyl ethyl ketone | 7.7519e-10 | biosphere3 | None | kilogram | air::non-urban air or from high stacks | biosphere |  | other
Methyl ethyl ketone | 3.86e-09 | biosphere3 | None | kilogram | air::urban air close to ground | biosphere |  | other
NMVOC, non-methane volatile organic compounds, unspecified origin | 1.2059e-06 | biosphere3 | None | kilogram | air::low population density, long-term | biosphere |  | direct - exhaust
NMVOC, non-methane volatile organic compounds, unspecified origin | 3.938e-07 | biosphere3 | None | kilogram | air::non-urban air or from high stacks | biosphere |  | direct - exhaust
NMVOC, non-methane volatile organic compounds, unspecified origin | 1.9609e-06 | biosphere3 | None | kilogram | air::urban air close to ground | biosphere |  | direct - exhaust
Nickel | 3.5393e-10 | biosphere3 | None | kilogram | air::low population density, long-term | biosphere |  | direct - exhaust
Nickel | 9.9061e-11 | biosphere3 | None | kilogram | air::non-urban air or from high stacks | biosphere |  | direct - exhaust
Nickel | 6.1282e-11 | biosphere3 | None | kilogram | air::urban air close to ground | biosphere |  | direct - exhaust
Nitrogen oxides | 1.2479e-05 | biosphere3 | None | kilogram | air::low population density, long-term | biosphere |  | direct - exhaust
Nitrogen oxides | 3.4927e-06 | biosphere3 | None | kilogram | air::non-urban air or from high stacks | biosphere |  | direct - exhaust
Nitrogen oxides | 2.885e-06 | biosphere3 | None | kilogram | air::urban air close to ground | biosphere |  | direct - exhaust
PAH, polycyclic aromatic hydrocarbons | 9.4728e-10 | biosphere3 | None | kilogram | air::low population density, long-term | biosphere |  | direct - exhaust
PAH, polycyclic aromatic hydrocarbons | 2.6513e-10 | biosphere3 | None | kilogram | air::non-urban air or from high stacks | biosphere |  | direct - exhaust
PAH, polycyclic aromatic hydrocarbons | 1.6402e-10 | biosphere3 | None | kilogram | air::urban air close to ground | biosphere |  | direct - exhaust
Particulates, < 2.5 um | 6.2706e-07 | biosphere3 | None | kilogram | air::low population density, long-term | biosphere |  | direct - exhaust
Particulates, < 2.5 um | 1.7551e-07 | biosphere3 | None | kilogram | air::non-urban air or from high stacks | biosphere |  | direct - exhaust
Particulates, < 2.5 um | 1.0857e-07 | biosphere3 | None | kilogram | air::urban air close to ground | biosphere |  | direct - exhaust
Pentane | 5.2225e-08 | biosphere3 | None | kilogram | air::low population density, long-term | biosphere |  | other
Pentane | 1.7054e-08 | biosphere3 | None | kilogram | air::non-urban air or from high stacks | biosphere |  | other
Pentane | 8.492e-08 | biosphere3 | None | kilogram | air::urban air close to ground | biosphere |  | other
Propane | 1.6617e-08 | biosphere3 | None | kilogram | air::low population density, long-term | biosphere |  | other
Propane | 5.4264e-09 | biosphere3 | None | kilogram | air::non-urban air or from high stacks | biosphere |  | other
Propane | 2.702e-08 | biosphere3 | None | kilogram | air::urban air close to ground | biosphere |  | other
Propene | 9.0206e-08 | biosphere3 | None | kilogram | air::low population density, long-term | biosphere |  | other
Propene | 2.9457e-08 | biosphere3 | None | kilogram | air::non-urban air or from high stacks | biosphere |  | other
Propene | 1.4668e-07 | biosphere3 | None | kilogram | air::urban air close to ground | biosphere |  | other
Selenium | 5.4478e-12 | biosphere3 | None | kilogram | air::low population density, long-term | biosphere |  | direct - exhaust
Selenium | 1.5248e-12 | biosphere3 | None | kilogram | air::non-urban air or from high stacks | biosphere |  | direct - exhaust
Selenium | 9.4326e-13 | biosphere3 | None | kilogram | air::urban air close to ground | biosphere |  | direct - exhaust
Styrene | 2.3739e-08 | biosphere3 | None | kilogram | air::low population density, long-term | biosphere |  | other
Styrene | 7.7519e-09 | biosphere3 | None | kilogram | air::non-urban air or from high stacks | biosphere |  | other
Styrene | 3.86e-08 | biosphere3 | None | kilogram | air::urban air close to ground | biosphere |  | other
Sulfur dioxide | 8.5359e-07 | biosphere3 | None | kilogram | air | biosphere |  | direct - exhaust
Toluene | 2.6112e-07 | biosphere3 | None | kilogram | air::low population density, long-term | biosphere |  | other
Toluene | 8.5271e-08 | biosphere3 | None | kilogram | air::non-urban air or from high stacks | biosphere |  | other
Toluene | 4.246e-07 | biosphere3 | None | kilogram | air::urban air close to ground | biosphere |  | other
Zinc | 5.8757e-08 | biosphere3 | None | kilogram | air::low population density, long-term | biosphere |  | direct - exhaust
Zinc | 1.6445e-08 | biosphere3 | None | kilogram | air::non-urban air or from high stacks | biosphere |  | direct - exhaust
Zinc | 1.0174e-08 | biosphere3 | None | kilogram | air::urban air close to ground | biosphere |  | direct - exhaust
m-Xylene | 1.2819e-07 | biosphere3 | None | kilogram | air::low population density, long-term | biosphere |  | other
m-Xylene | 4.1861e-08 | biosphere3 | None | kilogram | air::non-urban air or from high stacks | biosphere |  | other
m-Xylene | 2.0844e-07 | biosphere3 | None | kilogram | air::urban air close to ground | biosphere |  | other
maintenance, passenger car | 7.9881e-06 | carculator db | RER | unit |  | technosphere | passenger car maintenance | maintenance
market for brake wear emissions, passenger car | -8.129e-06 | carculator db | GLO | kilogram |  | technosphere | brake wear emissions, passenger car | direct - non-exhaust
market for electric motor, electric passenger car | 0.00010472 | carculator db | GLO | kilogram |  | technosphere | electric motor, electric passenger car | powertrain
market for glider, passenger car | 0.00675 | carculator db | GLO | kilogram |  | technosphere | glider, passenger car | glider
market for internal combustion engine, passenger car | 0.0011448 | carculator db | GLO | kilogram |  | technosphere | internal combustion engine, for passenger car | powertrain
market for refrigerant R134a | 6.5e-06 | carculator db | GLO | kilogram |  | technosphere | refrigerant R134a | other
market for road | 0.00087305 | carculator db | GLO | meter-year |  | technosphere | road | road
market for road maintenance | 0.00129 | carculator db | RER | meter-year |  | technosphere | road maintenance | road
market for road wear emissions, passenger car | -1.6258e-05 | carculator db | GLO | kilogram |  | technosphere | road wear emissions, passenger car | road
market for tyre wear emissions, passenger car | -9.7548e-05 | carculator db | GLO | kilogram |  | technosphere | tyre wear emissions, passenger car | direct - non-exhaust
market for used Li-ion battery | -2.8725e-05 | carculator db | GLO | kilogram |  | technosphere | used Li-ion battery | other
market for used powertrain from electric passenger car, manual dismantling | -0.00010472 | carculator db | GLO | kilogram |  | technosphere | used powertrain from electric passenger car, manual dismantling | EoL
noise, octave 1, day time, rural | 0.094636 | biosphere3 | None | joule | octave 1::day time::rural | biosphere |  | direct - exhaust
noise, octave 1, day time, suburban | 0.052741 | biosphere3 | None | joule | octave 1::day time::suburban | biosphere |  | direct - exhaust
noise, octave 1, day time, urban | 0.064786 | biosphere3 | None | joule | octave 1::day time::urban | biosphere |  | direct - exhaust
noise, octave 2, day time, rural | 0.076694 | biosphere3 | None | joule | octave 2::day time::rural | biosphere |  | direct - exhaust
noise, octave 2, day time, suburban | 0.0099791 | biosphere3 | None | joule | octave 2::day time::suburban | biosphere |  | direct - exhaust
noise, octave 2, day time, urban | 0.0060671 | biosphere3 | None | joule | octave 2::day time::urban | biosphere |  | direct - exhaust
noise, octave 3, day time, rural | 0.056662 | biosphere3 | None | joule | octave 3::day time::rural | biosphere |  | direct - exhaust
noise, octave 3, day time, suburban | 0.0074426 | biosphere3 | None | joule | octave 3::day time::suburban | biosphere |  | direct - exhaust
noise, octave 3, day time, urban | 0.0043583 | biosphere3 | None | joule | octave 3::day time::urban | biosphere |  | direct - exhaust
noise, octave 4, day time, rural | 0.075515 | biosphere3 | None | joule | octave 4::day time::rural | biosphere |  | direct - exhaust
noise, octave 4, day time, suburban | 0.010635 | biosphere3 | None | joule | octave 4::day time::suburban | biosphere |  | direct - exhaust
noise, octave 4, day time, urban | 0.0046575 | biosphere3 | None | joule | octave 4::day time::urban | biosphere |  | direct - exhaust
noise, octave 5, day time, rural | 0.38041 | biosphere3 | None | joule | octave 5::day time::rural | biosphere |  | direct - exhaust
noise, octave 5, day time, suburban | 0.033569 | biosphere3 | None | joule | octave 5::day time::suburban | biosphere |  | direct - exhaust
noise, octave 5, day time, urban | 0.0093161 | biosphere3 | None | joule | octave 5::day time::urban | biosphere |  | direct - exhaust
noise, octave 6, day time, rural | 0.22826 | biosphere3 | None | joule | octave 6::day time::rural | biosphere |  | direct - exhaust
noise, octave 6, day time, suburban | 0.017598 | biosphere3 | None | joule | octave 6::day time::suburban | biosphere |  | direct - exhaust
noise, octave 6, day time, urban | 0.0057613 | biosphere3 | None | joule | octave 6::day time::urban | biosphere |  | direct - exhaust
noise, octave 7, day time, rural | 0.033964 | biosphere3 | None | joule | octave 7::day time::rural | biosphere |  | direct - exhaust
noise, octave 7, day time, suburban | 0.0033156 | biosphere3 | None | joule | octave 7::day time::suburban | biosphere |  | direct - exhaust
noise, octave 7, day time, urban | 0.0015861 | biosphere3 | None | joule | octave 7::day time::urban | biosphere |  | direct - exhaust
noise, octave 8, day time, rural | 0.0046085 | biosphere3 | None | joule | octave 8::day time::rural | biosphere |  | direct - exhaust
noise, octave 8, day time, suburban | 0.00051593 | biosphere3 | None | joule | octave 8::day time::suburban | biosphere |  | direct - exhaust
noise, octave 8, day time, urban | 0.00027857 | biosphere3 | None | joule | octave 8::day time::urban | biosphere |  | direct - exhaust
o-Xylene | 5.4599e-08 | biosphere3 | None | kilogram | air::low population density, long-term | biosphere |  | other
o-Xylene | 1.7829e-08 | biosphere3 | None | kilogram | air::non-urban air or from high stacks | biosphere |  | other
o-Xylene | 8.878e-08 | biosphere3 | None | kilogram | air::urban air close to ground | biosphere |  | other
polyethylene production, high density, granulate | 0.00019433 | carculator db | RER | kilogram |  | technosphere | polyethylene, high density, granulate | energy storage
treatment of used glider, passenger car, shredding | -0.0059318 | carculator db | GLO | kilogram |  | technosphere | used glider, passenger car | other
treatment of used internal combustion engine, shredding | -0.0011448 | carculator db | GLO | kilogram |  | technosphere | used internal combustion engine, from passenger car | other
fuel supply for gasoline vehicles, 2040 | 0.042679 | carculator db | RER | kilogram |  | technosphere | fuel | energy chain
electricity market for energy storage production, 2040 | 7.9242e-05 | carculator db | CN | kilowatt hour |  | technosphere | electricity, low voltage, for energy storage production | energy storage
transport, passenger car, gasoline, Medium, 2040, EURO-6d | 1 | carculator db | RER | kilometer |  | production | transport, passenger car, EURO-6d | other
market for transport, freight train | 0.0016217 | ecoinvent | Europe without Switzerland | ton kilometer |  | technosphere | transport, freight train | other
market for transport, freight, lorry >32 metric ton, EURO4 | 0.00080957 | ecoinvent | RER | ton kilometer |  | technosphere | transport, freight, lorry >32 metric ton, EURO4 | other
Activity | transport, passenger car, diesel, Medium, 2000, EURO-2
location | RER
production amount | 1
reference product | transport, passenger car, EURO-2
type | process
unit | kilometer
worksheet name | None
source | Sacchi, R., Bauer, C., Cox, B. and Mutel, C. (in review) carculator: an open-source tool for prospective environmental and economic life cycle assessment of vehicles. When, Where and How can battery-electric vehicles help reduce greenhouse gas emissions? Submitted to Renewable and Sustainable Energy Reviews.
description | Cradle-to-grave life cycle inventory of the transport activity using a passenger car over 1 km. carculator is a open-source parametrized truck model that produces life cycle inventories for any desired set of parameters value (lifetime, occupancy rate, power, battery size, fuel blend, etc.): to produce your own inventories, go to https://github.com/romainsacchi/carculator or contact carculator@psi.ch.
special remark
comment | Combustion engine power: 142 [kW]. Power share from combustion engine: 100 [%]. Km over lifetime: 200000 [km]. Yearly mileage: 12000 [km/year]. Autonomy on a full tank/battery: 880 [km]. Tank-to-wheel efficiency: 20 [%]. Tank-to-wheel energy consumption: 2915 [kj/km]. Fuel tank capacity: 713 [kWh]. Curb mass (excl. driver and cargo): 1779 [kg]. Driving mass (incl. driver and cargo): 1919 [kg].
Exchanges
name | amount | database | location | unit | categories | type | reference product | tag
Acetaldehyde | 1.4028e-06 | biosphere3 | None | kilogram | air::low population density, long-term | biosphere |  | other
Acetaldehyde | 4.1029e-07 | biosphere3 | None | kilogram | air::non-urban air or from high stacks | biosphere |  | other
Acetaldehyde | 3.4746e-07 | biosphere3 | None | kilogram | air::urban air close to ground | biosphere |  | other
Acetone | 6.3743e-07 | biosphere3 | None | kilogram | air::low population density, long-term | biosphere |  | other
Acetone | 1.8644e-07 | biosphere3 | None | kilogram | air::non-urban air or from high stacks | biosphere |  | other
Acetone | 1.5789e-07 | biosphere3 | None | kilogram | air::urban air close to ground | biosphere |  | other
Acrolein | 7.7619e-07 | biosphere3 | None | kilogram | air::low population density, long-term | biosphere |  | other
Acrolein | 2.2703e-07 | biosphere3 | None | kilogram | air::non-urban air or from high stacks | biosphere |  | other
Acrolein | 1.9226e-07 | biosphere3 | None | kilogram | air::urban air close to ground | biosphere |  | other
Ammonia | 9.8651e-07 | biosphere3 | None | kilogram | air::low population density, long-term | biosphere |  | direct - exhaust
Ammonia | 2.8854e-07 | biosphere3 | None | kilogram | air::non-urban air or from high stacks | biosphere |  | direct - exhaust
Ammonia | 1.8267e-07 | biosphere3 | None | kilogram | air::urban air close to ground | biosphere |  | direct - exhaust
Arsenic | 4.5972e-12 | biosphere3 | None | kilogram | air::low population density, long-term | biosphere |  | other
Arsenic | 1.3446e-12 | biosphere3 | None | kilogram | air::non-urban air or from high stacks | biosphere |  | other
Arsenic | 8.5124e-13 | biosphere3 | None | kilogram | air::urban air close to ground | biosphere |  | other
Benzaldehyde | 1.8646e-07 | biosphere3 | None | kilogram | air::low population density, long-term | biosphere |  | other
Benzaldehyde | 5.4537e-08 | biosphere3 | None | kilogram | air::non-urban air or from high stacks | biosphere |  | other
Benzaldehyde | 4.6185e-08 | biosphere3 | None | kilogram | air::urban air close to ground | biosphere |  | other
Benzene | 3.8114e-07 | biosphere3 | None | kilogram | air::low population density, long-term | biosphere |  | direct - exhaust
Benzene | 1.1148e-07 | biosphere3 | None | kilogram | air::non-urban air or from high stacks | biosphere |  | direct - exhaust
Benzene | 8.6825e-08 | biosphere3 | None | kilogram | air::urban air close to ground | biosphere |  | direct - exhaust
Butane | 2.3849e-08 | biosphere3 | None | kilogram | air::low population density, long-term | biosphere |  | other
Butane | 6.9756e-09 | biosphere3 | None | kilogram | air::non-urban air or from high stacks | biosphere |  | other
Butane | 5.9073e-09 | biosphere3 | None | kilogram | air::urban air close to ground | biosphere |  | other
Cadmium | 3.9855e-10 | biosphere3 | None | kilogram | air::low population density, long-term | biosphere |  | direct - exhaust
Cadmium | 1.1657e-10 | biosphere3 | None | kilogram | air::non-urban air or from high stacks | biosphere |  | direct - exhaust
Cadmium | 7.3798e-11 | biosphere3 | None | kilogram | air::urban air close to ground | biosphere |  | direct - exhaust
Carbon dioxide, fossil | 0.21358 | biosphere3 | None | kilogram | air | biosphere |  | direct - exhaust
Carbon monoxide, fossil | 9.1068e-05 | biosphere3 | None | kilogram | air::low population density, long-term | biosphere |  | direct - exhaust
Carbon monoxide, fossil | 2.6636e-05 | biosphere3 | None | kilogram | air::non-urban air or from high stacks | biosphere |  | direct - exhaust
Carbon monoxide, fossil | 2.4397e-05 | biosphere3 | None | kilogram | air::urban air close to ground | biosphere |  | direct - exhaust
Chromium | 1.3772e-09 | biosphere3 | None | kilogram | air::low population density, long-term | biosphere |  | direct - exhaust
Chromium | 4.028e-10 | biosphere3 | None | kilogram | air::non-urban air or from high stacks | biosphere |  | direct - exhaust
Chromium | 2.5501e-10 | biosphere3 | None | kilogram | air::urban air close to ground | biosphere |  | direct - exhaust
Chromium VI | 2.7622e-12 | biosphere3 | None | kilogram | air::low population density, long-term | biosphere |  | direct - exhaust
Chromium VI | 8.0792e-13 | biosphere3 | None | kilogram | air::non-urban air or from high stacks | biosphere |  | direct - exhaust
Chromium VI | 5.1147e-13 | biosphere3 | None | kilogram | air::urban air close to ground | biosphere |  | direct - exhaust
Copper | 9.727e-10 | biosphere3 | None | kilogram | air::low population density, long-term | biosphere |  | energy storage
Copper | 2.845e-10 | biosphere3 | None | kilogram | air::non-urban air or from high stacks | biosphere |  | energy storage
Copper | 1.8011e-10 | biosphere3 | None | kilogram | air::urban air close to ground | biosphere |  | energy storage
Cyclohexane | 1.4093e-07 | biosphere3 | None | kilogram | air::low population density, long-term | biosphere |  | other
Cyclohexane | 4.122e-08 | biosphere3 | None | kilogram | air::non-urban air or from high stacks | biosphere |  | other
Cyclohexane | 3.4907e-08 | biosphere3 | None | kilogram | air::urban air close to ground | biosphere |  | other
Dinitrogen monoxide | 5.8832e-06 | biosphere3 | None | kilogram | air::low population density, long-term | biosphere |  | direct - exhaust
Dinitrogen monoxide | 1.7208e-06 | biosphere3 | None | kilogram | air::non-urban air or from high stacks | biosphere |  | direct - exhaust
Dinitrogen monoxide | 1.0894e-06 | biosphere3 | None | kilogram | air::urban air close to ground | biosphere |  | direct - exhaust
Ethane | 7.1548e-08 | biosphere3 | None | kilogram | air::low population density, long-term | biosphere |  | other
Ethane | 2.0927e-08 | biosphere3 | None | kilogram | air::non-urban air or from high stacks | biosphere |  | other
Ethane | 1.7722e-08 | biosphere3 | None | kilogram | air::urban air close to ground | biosphere |  | other
Ethane, 1,1,1,2-tetrafluoro-, HFC-134a | 3.75e-06 | biosphere3 | None | kilogram | air | biosphere |  | other
Ethene | 2.3784e-06 | biosphere3 | None | kilogram | air::low population density, long-term | biosphere |  | other
Ethene | 6.9566e-07 | biosphere3 | None | kilogram | air::non-urban air or from high stacks | biosphere |  | other
Ethene | 5.8912e-07 | biosphere3 | None | kilogram | air::urban air close to ground | biosphere |  | other
Formaldehyde | 2.6018e-06 | biosphere3 | None | kilogram | air::low population density, long-term | biosphere |  | other
Formaldehyde | 7.6098e-07 | biosphere3 | None | kilogram | air::non-urban air or from high stacks | biosphere |  | other
Formaldehyde | 6.4444e-07 | biosphere3 | None | kilogram | air::urban air close to ground | biosphere |  | other
Glider lightweighting | 0.00075 | carculator db | GLO | kilogram |  | technosphere | Glider lightweighting | glider
Heptane | 4.3363e-08 | biosphere3 | None | kilogram | air::low population density, long-term | biosphere |  | other
Heptane | 1.2683e-08 | biosphere3 | None | kilogram | air::non-urban air or from high stacks | biosphere |  | other
Heptane | 1.0741e-08 | biosphere3 | None | kilogram | air::urban air close to ground | biosphere |  | other
Hydrocarbons, chlorinated | 2.2822e-05 | biosphere3 | None | kilogram | air::low population density, long-term | biosphere |  | other
Hydrocarbons, chlorinated | 6.6752e-06 | biosphere3 | None | kilogram | air::non-urban air or from high stacks | biosphere |  | other
Hydrocarbons, chlorinated | 5.6149e-06 | biosphere3 | None | kilogram | air::urban air close to ground | biosphere |  | other
Mercury | 2.4268e-10 | biosphere3 | None | kilogram | air::low population density, long-term | biosphere |  | direct - exhaust
Mercury | 7.0981e-11 | biosphere3 | None | kilogram | air::non-urban air or from high stacks | biosphere |  | direct - exhaust
Mercury | 4.4937e-11 | biosphere3 | None | kilogram | air::urban air close to ground | biosphere |  | direct - exhaust
Methane, fossil | 1.1411e-06 | biosphere3 | None | kilogram | air::low population density, long-term | biosphere |  | direct - exhaust
Methane, fossil | 3.3376e-07 | biosphere3 | None | kilogram | air::non-urban air or from high stacks | biosphere |  | direct - exhaust
Methane, fossil | 2.4463e-07 | biosphere3 | None | kilogram | air::urban air close to ground | biosphere |  | direct - exhaust
Methyl ethyl ketone | 2.6018e-07 | biosphere3 | None | kilogram | air::low population density, long-term | biosphere |  | other
Methyl ethyl ketone | 7.6098e-08 | biosphere3 | None | kilogram | air::non-urban air or from high stacks | biosphere |  | other
Methyl ethyl ketone | 6.4444e-08 | biosphere3 | None | kilogram | air::urban air close to ground | biosphere |  | other
NMVOC, non-methane volatile organic compounds, unspecified origin | 1.1925e-05 | biosphere3 | None | kilogram | air::low population density, long-term | biosphere |  | direct - exhaust
NMVOC, non-methane volatile organic compounds, unspecified origin | 3.4878e-06 | biosphere3 | None | kilogram | air::non-urban air or from high stacks | biosphere |  | direct - exhaust
NMVOC, non-methane volatile organic compounds, unspecified origin | 2.9537e-06 | biosphere3 | None | kilogram | air::urban air close to ground | biosphere |  | direct - exhaust
Nickel | 4.0447e-10 | biosphere3 | None | kilogram | air::low population density, long-term | biosphere |  | direct - exhaust
Nickel | 1.183e-10 | biosphere3 | None | kilogram | air::non-urban air or from high stacks | biosphere |  | direct - exhaust
Nickel | 7.4894e-11 | biosphere3 | None | kilogram | air::urban air close to ground | biosphere |  | direct - exhaust
Nitrogen oxides | 0.00056129 | biosphere3 | None | kilogram | air::low population density, long-term | biosphere |  | direct - exhaust
Nitrogen oxides | 0.00016417 | biosphere3 | None | kilogram | air::non-urban air or from high stacks | biosphere |  | direct - exhaust
Nitrogen oxides | 0.00010473 | biosphere3 | None | kilogram | air::urban air close to ground | biosphere |  | direct - exhaust
PAH, polycyclic aromatic hydrocarbons | 2.6044e-09 | biosphere3 | None | kilogram | air::low population density, long-term | biosphere |  | direct - exhaust
PAH, polycyclic aromatic hydrocarbons | 7.6175e-10 | biosphere3 | None | kilogram | air::non-urban air or from high stacks | biosphere |  | direct - exhaust
PAH, polycyclic aromatic hydrocarbons | 4.8225e-10 | biosphere3 | None | kilogram | air::urban air close to ground | biosphere |  | direct - exhaust
Particulates, < 2.5 um | 4.5293e-05 | biosphere3 | None | kilogram | air::low population density, long-term | biosphere |  | direct - exhaust
Particulates, < 2.5 um | 1.3247e-05 | biosphere3 | None | kilogram | air::non-urban air or from high stacks | biosphere |  | direct - exhaust
Particulates, < 2.5 um | 8.6291e-06 | biosphere3 | None | kilogram | air::urban air close to ground | biosphere |  | direct - exhaust
Pentane | 8.6725e-09 | biosphere3 | None | kilogram | air::low population density, long-term | biosphere |  | other
Pentane | 2.5366e-09 | biosphere3 | None | kilogram | air::non-urban air or from high stacks | biosphere |  | other
Pentane | 2.1481e-09 | biosphere3 | None | kilogram | air::urban air close to ground | biosphere |  | other
Propane | 2.3849e-08 | biosphere3 | None | kilogram | air::low population density, long-term | biosphere |  | other
Propane | 6.9756e-09 | biosphere3 | None | kilogram | air::non-urban air or from high stacks | biosphere |  | other
Propane | 5.9073e-09 | biosphere3 | None | kilogram | air::urban air close to ground | biosphere |  | other
Propene | 7.8053e-07 | biosphere3 | None | kilogram | air::low population density, long-term | biosphere |  | other
Propene | 2.2829e-07 | biosphere3 | None | kilogram | air::non-urban air or from high stacks | biosphere |  | other
Propene | 1.9333e-07 | biosphere3 | None | kilogram | air::urban air close to ground | biosphere |  | other
Selenium | 4.5972e-12 | biosphere3 | None | kilogram | air::low population density, long-term | biosphere |  | direct - exhaust
Selenium | 1.3446e-12 | biosphere3 | None | kilogram | air::non-urban air or from high stacks | biosphere |  | direct - exhaust
Selenium | 8.5124e-13 | biosphere3 | None | kilogram | air::urban air close to ground | biosphere |  | direct - exhaust
Styrene | 8.0221e-08 | biosphere3 | None | kilogram | air::low population density, long-term | biosphere |  | other
Styrene | 2.3464e-08 | biosphere3 | None | kilogram | air::non-urban air or from high stacks | biosphere |  | other
Styrene | 1.987e-08 | biosphere3 | None | kilogram | air::urban air close to ground | biosphere |  | other
Sulfur dioxide | 4.7463e-05 | biosphere3 | None | kilogram | air | biosphere |  | direct - exhaust
Toluene | 1.496e-07 | biosphere3 | None | kilogram | air::low population density, long-term | biosphere |  | other
Toluene | 4.3756e-08 | biosphere3 | None | kilogram | air::non-urban air or from high stacks | biosphere |  | other
Toluene | 3.7055e-08 | biosphere3 | None | kilogram | air::urban air close to ground | biosphere |  | other
Zinc | 7.9908e-08 | biosphere3 | None | kilogram | air::low population density, long-term | biosphere |  | direct - exhaust
Zinc | 2.3372e-08 | biosphere3 | None | kilogram | air::non-urban air or from high stacks | biosphere |  | direct - exhaust
Zinc | 1.4796e-08 | biosphere3 | None | kilogram | air::urban air close to ground | biosphere |  | direct - exhaust
m-Xylene | 1.3226e-07 | biosphere3 | None | kilogram | air::low population density, long-term | biosphere |  | other
m-Xylene | 3.8683e-08 | biosphere3 | None | kilogram | air::non-urban air or from high stacks | biosphere |  | other
m-Xylene | 3.2759e-08 | biosphere3 | None | kilogram | air::urban air close to ground | biosphere |  | other
maintenance, passenger car | 9.5658e-06 | carculator db | RER | unit |  | technosphere | passenger car maintenance | maintenance
market for brake wear emissions, passenger car | -9.5962e-06 | carculator db | GLO | kilogram |  | technosphere | brake wear emissions, passenger car | direct - non-exhaust
market for glider, passenger car | 0.0075 | carculator db | GLO | kilogram |  | technosphere | glider, passenger car | glider
market for internal combustion engine, passenger car | 0.0015808 | carculator db | GLO | kilogram |  | technosphere | internal combustion engine, for passenger car | powertrain
market for refrigerant R134a | 6.5e-06 | carculator db | GLO | kilogram |  | technosphere | refrigerant R134a | other
market for road | 0.0010306 | carculator db | GLO | meter-year |  | technosphere | road | road
market for road maintenance | 0.00129 | carculator db | RER | meter-year |  | technosphere | road maintenance | road
market for road wear emissions, passenger car | -1.9192e-05 | carculator db | GLO | kilogram |  | technosphere | road wear emissions, passenger car | road
market for tyre wear emissions, passenger car | -0.00011515 | carculator db | GLO | kilogram |  | technosphere | tyre wear emissions, passenger car | direct - non-exhaust
noise, octave 1, day time, rural | 0.094636 | biosphere3 | None | joule | octave 1::day time::rural | biosphere |  | direct - exhaust
noise, octave 1, day time, suburban | 0.052741 | biosphere3 | None | joule | octave 1::day time::suburban | biosphere |  | direct - exhaust
noise, octave 1, day time, urban | 0.064786 | biosphere3 | None | joule | octave 1::day time::urban | biosphere |  | direct - exhaust
noise, octave 2, day time, rural | 0.076694 | biosphere3 | None | joule | octave 2::day time::rural | biosphere |  | direct - exhaust
noise, octave 2, day time, suburban | 0.0099791 | biosphere3 | None | joule | octave 2::day time::suburban | biosphere |  | direct - exhaust
noise, octave 2, day time, urban | 0.0060671 | biosphere3 | None | joule | octave 2::day time::urban | biosphere |  | direct - exhaust
noise, octave 3, day time, rural | 0.056662 | biosphere3 | None | joule | octave 3::day time::rural | biosphere |  | direct - exhaust
noise, octave 3, day time, suburban | 0.0074426 | biosphere3 | None | joule | octave 3::day time::suburban | biosphere |  | direct - exhaust
noise, octave 3, day time, urban | 0.0043583 | biosphere3 | None | joule | octave 3::day time::urban | biosphere |  | direct - exhaust
noise, octave 4, day time, rural | 0.075515 | biosphere3 | None | joule | octave 4::day time::rural | biosphere |  | direct - exhaust
noise, octave 4, day time, suburban | 0.010635 | biosphere3 | None | joule | octave 4::day time::suburban | biosphere |  | direct - exhaust
noise, octave 4, day time, urban | 0.0046575 | biosphere3 | None | joule | octave 4::day time::urban | biosphere |  | direct - exhaust
noise, octave 5, day time, rural | 0.38041 | biosphere3 | None | joule | octave 5::day time::rural | biosphere |  | direct - exhaust
noise, octave 5, day time, suburban | 0.033569 | biosphere3 | None | joule | octave 5::day time::suburban | biosphere |  | direct - exhaust
noise, octave 5, day time, urban | 0.0093161 | biosphere3 | None | joule | octave 5::day time::urban | biosphere |  | direct - exhaust
noise, octave 6, day time, rural | 0.22826 | biosphere3 | None | joule | octave 6::day time::rural | biosphere |  | direct - exhaust
noise, octave 6, day time, suburban | 0.017598 | biosphere3 | None | joule | octave 6::day time::suburban | biosphere |  | direct - exhaust
noise, octave 6, day time, urban | 0.0057613 | biosphere3 | None | joule | octave 6::day time::urban | biosphere |  | direct - exhaust
noise, octave 7, day time, rural | 0.033964 | biosphere3 | None | joule | octave 7::day time::rural | biosphere |  | direct - exhaust
noise, octave 7, day time, suburban | 0.0033156 | biosphere3 | None | joule | octave 7::day time::suburban | biosphere |  | direct - exhaust
noise, octave 7, day time, urban | 0.0015861 | biosphere3 | None | joule | octave 7::day time::urban | biosphere |  | direct - exhaust
noise, octave 8, day time, rural | 0.0046085 | biosphere3 | None | joule | octave 8::day time::rural | biosphere |  | direct - exhaust
noise, octave 8, day time, suburban | 0.00051593 | biosphere3 | None | joule | octave 8::day time::suburban | biosphere |  | direct - exhaust
noise, octave 8, day time, urban | 0.00027857 | biosphere3 | None | joule | octave 8::day time::urban | biosphere |  | direct - exhaust
o-Xylene | 5.854e-08 | biosphere3 | None | kilogram | air::low population density, long-term | biosphere |  | other
o-Xylene | 1.7122e-08 | biosphere3 | None | kilogram | air::non-urban air or from high stacks | biosphere |  | other
o-Xylene | 1.45e-08 | biosphere3 | None | kilogram | air::urban air close to ground | biosphere |  | other
polyethylene production, high density, granulate | 0.0002675 | carculator db | RER | kilogram |  | technosphere | polyethylene, high density, granulate | energy storage
treatment of used glider, passenger car, shredding | -0.0070175 | carculator db | GLO | kilogram |  | technosphere | used glider, passenger car | other
treatment of used internal combustion engine, shredding | -0.0015808 | carculator db | GLO | kilogram |  | technosphere | used internal combustion engine, from passenger car | other
fuel supply for diesel vehicles, 2000 | 0.067804 | carculator db | RER | kilogram |  | technosphere | fuel | energy chain
transport, passenger car, diesel, Medium, 2000, EURO-2 | 1 | carculator db | RER | kilometer |  | production | transport, passenger car, EURO-2 | other
market for transport, freight train | 0.0018736 | ecoinvent | Europe without Switzerland | ton kilometer |  | technosphere | transport, freight train | other
market for transport, freight, lorry >32 metric ton, EURO4 | 0.00093548 | ecoinvent | RER | ton kilometer |  | technosphere | transport, freight, lorry >32 metric ton, EURO4 | other
Activity | transport, passenger car, diesel, Medium, 2010, EURO-4
location | RER
production amount | 1
reference product | transport, passenger car, EURO-4
type | process
unit | kilometer
worksheet name | None
source | Sacchi, R., Bauer, C., Cox, B. and Mutel, C. (in review) carculator: an open-source tool for prospective environmental and economic life cycle assessment of vehicles. When, Where and How can battery-electric vehicles help reduce greenhouse gas emissions? Submitted to Renewable and Sustainable Energy Reviews.
description | Cradle-to-grave life cycle inventory of the transport activity using a passenger car over 1 km. carculator is a open-source parametrized truck model that produces life cycle inventories for any desired set of parameters value (lifetime, occupancy rate, power, battery size, fuel blend, etc.): to produce your own inventories, go to https://github.com/romainsacchi/carculator or contact carculator@psi.ch.
special remark
comment | Combustion engine power: 141 [kW]. Power share from combustion engine: 100 [%]. Km over lifetime: 200000 [km]. Yearly mileage: 12000 [km/year]. Autonomy on a full tank/battery: 965 [km]. Tank-to-wheel efficiency: 24 [%]. Tank-to-wheel energy consumption: 2439 [kj/km]. Fuel tank capacity: 653 [kWh]. Curb mass (excl. driver and cargo): 1768 [kg]. Driving mass (incl. driver and cargo): 1908 [kg].
Exchanges
name | amount | database | location | unit | categories | type | reference product | tag
Acetaldehyde | 3.6672e-07 | biosphere3 | None | kilogram | air::low population density, long-term | biosphere |  | other
Acetaldehyde | 1.0848e-07 | biosphere3 | None | kilogram | air::non-urban air or from high stacks | biosphere |  | other
Acetaldehyde | 1.0024e-07 | biosphere3 | None | kilogram | air::urban air close to ground | biosphere |  | other
Acetone | 1.6664e-07 | biosphere3 | None | kilogram | air::low population density, long-term | biosphere |  | other
Acetone | 4.9294e-08 | biosphere3 | None | kilogram | air::non-urban air or from high stacks | biosphere |  | other
Acetone | 4.555e-08 | biosphere3 | None | kilogram | air::urban air close to ground | biosphere |  | other
Acrolein | 2.0292e-07 | biosphere3 | None | kilogram | air::low population density, long-term | biosphere |  | other
Acrolein | 6.0025e-08 | biosphere3 | None | kilogram | air::non-urban air or from high stacks | biosphere |  | other
Acrolein | 5.5466e-08 | biosphere3 | None | kilogram | air::urban air close to ground | biosphere |  | other
Ammonia | 8.2128e-07 | biosphere3 | None | kilogram | air::low population density, long-term | biosphere |  | direct - exhaust
Ammonia | 2.4294e-07 | biosphere3 | None | kilogram | air::non-urban air or from high stacks | biosphere |  | direct - exhaust
Ammonia | 1.5531e-07 | biosphere3 | None | kilogram | air::urban air close to ground | biosphere |  | direct - exhaust
Arsenic | 3.8272e-12 | biosphere3 | None | kilogram | air::low population density, long-term | biosphere |  | other
Arsenic | 1.1321e-12 | biosphere3 | None | kilogram | air::non-urban air or from high stacks | biosphere |  | other
Arsenic | 7.2376e-13 | biosphere3 | None | kilogram | air::urban air close to ground | biosphere |  | other
Benzaldehyde | 4.8746e-08 | biosphere3 | None | kilogram | air::low population density, long-term | biosphere |  | other
Benzaldehyde | 1.4419e-08 | biosphere3 | None | kilogram | air::non-urban air or from high stacks | biosphere |  | other
Benzaldehyde | 1.3324e-08 | biosphere3 | None | kilogram | air::urban air close to ground | biosphere |  | other
Benzene | 5.3347e-08 | biosphere3 | None | kilogram | air::low population density, long-term | biosphere |  | direct - exhaust
Benzene | 1.5781e-08 | biosphere3 | None | kilogram | air::non-urban air or from high stacks | biosphere |  | direct - exhaust
Benzene | 1.5812e-08 | biosphere3 | None | kilogram | air::urban air close to ground | biosphere |  | direct - exhaust
Butane | 6.2349e-09 | biosphere3 | None | kilogram | air::low population density, long-term | biosphere |  | other
Butane | 1.8443e-09 | biosphere3 | None | kilogram | air::non-urban air or from high stacks | biosphere |  | other
Butane | 1.7042e-09 | biosphere3 | None | kilogram | air::urban air close to ground | biosphere |  | other
Cadmium | 3.318e-10 | biosphere3 | None | kilogram | air::low population density, long-term | biosphere |  | direct - exhaust
Cadmium | 9.8149e-11 | biosphere3 | None | kilogram | air::non-urban air or from high stacks | biosphere |  | direct - exhaust
Cadmium | 6.2746e-11 | biosphere3 | None | kilogram | air::urban air close to ground | biosphere |  | direct - exhaust
Carbon dioxide, fossil | 0.17074 | biosphere3 | None | kilogram | air | biosphere |  | direct - exhaust
Carbon dioxide, from soil or biomass stock | 0.0079595 | biosphere3 | None | kilogram | air | biosphere |  | direct - exhaust
Carbon monoxide, fossil | 1.939e-05 | biosphere3 | None | kilogram | air::low population density, long-term | biosphere |  | direct - exhaust
Carbon monoxide, fossil | 5.7359e-06 | biosphere3 | None | kilogram | air::non-urban air or from high stacks | biosphere |  | direct - exhaust
Carbon monoxide, fossil | 7.1923e-06 | biosphere3 | None | kilogram | air::urban air close to ground | biosphere |  | direct - exhaust
Chromium | 1.1465e-09 | biosphere3 | None | kilogram | air::low population density, long-term | biosphere |  | direct - exhaust
Chromium | 3.3915e-10 | biosphere3 | None | kilogram | air::non-urban air or from high stacks | biosphere |  | direct - exhaust
Chromium | 2.1682e-10 | biosphere3 | None | kilogram | air::urban air close to ground | biosphere |  | direct - exhaust
Chromium VI | 2.2996e-12 | biosphere3 | None | kilogram | air::low population density, long-term | biosphere |  | direct - exhaust
Chromium VI | 6.8024e-13 | biosphere3 | None | kilogram | air::non-urban air or from high stacks | biosphere |  | direct - exhaust
Chromium VI | 4.3488e-13 | biosphere3 | None | kilogram | air::urban air close to ground | biosphere |  | direct - exhaust
Copper | 8.0978e-10 | biosphere3 | None | kilogram | air::low population density, long-term | biosphere |  | energy storage
Copper | 2.3954e-10 | biosphere3 | None | kilogram | air::non-urban air or from high stacks | biosphere |  | energy storage
Copper | 1.5314e-10 | biosphere3 | None | kilogram | air::urban air close to ground | biosphere |  | energy storage
Cyclohexane | 3.6843e-08 | biosphere3 | None | kilogram | air::low population density, long-term | biosphere |  | other
Cyclohexane | 1.0898e-08 | biosphere3 | None | kilogram | air::non-urban air or from high stacks | biosphere |  | other
Cyclohexane | 1.0071e-08 | biosphere3 | None | kilogram | air::urban air close to ground | biosphere |  | other
Dinitrogen monoxide | 3.3598e-06 | biosphere3 | None | kilogram | air::low population density, long-term | biosphere |  | direct - exhaust
Dinitrogen monoxide | 9.9386e-07 | biosphere3 | None | kilogram | air::non-urban air or from high stacks | biosphere |  | direct - exhaust
Dinitrogen monoxide | 6.3537e-07 | biosphere3 | None | kilogram | air::urban air close to ground | biosphere |  | direct - exhaust
Ethane | 1.8705e-08 | biosphere3 | None | kilogram | air::low population density, long-term | biosphere |  | other
Ethane | 5.533e-09 | biosphere3 | None | kilogram | air::non-urban air or from high stacks | biosphere |  | other
Ethane | 5.1127e-09 | biosphere3 | None | kilogram | air::urban air close to ground | biosphere |  | other
Ethane, 1,1,1,2-tetrafluoro-, HFC-134a | 3.75e-06 | biosphere3 | None | kilogram | air | biosphere |  | other
Ethene | 6.2179e-07 | biosphere3 | None | kilogram | air::low population density, long-term | biosphere |  | other
Ethene | 1.8393e-07 | biosphere3 | None | kilogram | air::non-urban air or from high stacks | biosphere |  | other
Ethene | 1.6996e-07 | biosphere3 | None | kilogram | air::urban air close to ground | biosphere |  | other
Formaldehyde | 6.8017e-07 | biosphere3 | None | kilogram | air::low population density, long-term | biosphere |  | other
Formaldehyde | 2.012e-07 | biosphere3 | None | kilogram | air::non-urban air or from high stacks | biosphere |  | other
Formaldehyde | 1.8592e-07 | biosphere3 | None | kilogram | air::urban air close to ground | biosphere |  | other
Glider lightweighting | 0.00075 | carculator db | GLO | kilogram |  | technosphere | Glider lightweighting | glider
Heptane | 1.1336e-08 | biosphere3 | None | kilogram | air::low population density, long-term | biosphere |  | other
Heptane | 3.3534e-09 | biosphere3 | None | kilogram | air::non-urban air or from high stacks | biosphere |  | other
Heptane | 3.0986e-09 | biosphere3 | None | kilogram | air::urban air close to ground | biosphere |  | other
Hydrocarbons, chlorinated | 7.6686e-06 | biosphere3 | None | kilogram | air::low population density, long-term | biosphere |  | other
Hydrocarbons, chlorinated | 2.2684e-06 | biosphere3 | None | kilogram | air::non-urban air or from high stacks | biosphere |  | other
Hydrocarbons, chlorinated | 1.9394e-06 | biosphere3 | None | kilogram | air::urban air close to ground | biosphere |  | other
Mercury | 2.0204e-10 | biosphere3 | None | kilogram | air::low population density, long-term | biosphere |  | direct - exhaust
Mercury | 5.9764e-11 | biosphere3 | None | kilogram | air::non-urban air or from high stacks | biosphere |  | direct - exhaust
Mercury | 3.8207e-11 | biosphere3 | None | kilogram | air::urban air close to ground | biosphere |  | direct - exhaust
Methane, fossil | 1.0002e-06 | biosphere3 | None | kilogram | air::low population density, long-term | biosphere |  | direct - exhaust
Methane, fossil | 2.9588e-07 | biosphere3 | None | kilogram | air::non-urban air or from high stacks | biosphere |  | direct - exhaust
Methane, fossil | 2.009e-07 | biosphere3 | None | kilogram | air::urban air close to ground | biosphere |  | direct - exhaust
Methyl ethyl ketone | 6.8017e-08 | biosphere3 | None | kilogram | air::low population density, long-term | biosphere |  | other
Methyl ethyl ketone | 2.012e-08 | biosphere3 | None | kilogram | air::non-urban air or from high stacks | biosphere |  | other
Methyl ethyl ketone | 1.8592e-08 | biosphere3 | None | kilogram | air::urban air close to ground | biosphere |  | other
NMVOC, non-methane volatile organic compounds, unspecified origin | 3.1174e-06 | biosphere3 | None | kilogram | air::low population density, long-term | biosphere |  | direct - exhaust
NMVOC, non-methane volatile organic compounds, unspecified origin | 9.2217e-07 | biosphere3 | None | kilogram | air::non-urban air or from high stacks | biosphere |  | direct - exhaust
NMVOC, non-methane volatile organic compounds, unspecified origin | 8.5212e-07 | biosphere3 | None | kilogram | air::urban air close to ground | biosphere |  | direct - exhaust
Nickel | 3.3673e-10 | biosphere3 | None | kilogram | air::low population density, long-term | biosphere |  | direct - exhaust
Nickel | 9.9607e-11 | biosphere3 | None | kilogram | air::non-urban air or from high stacks | biosphere |  | direct - exhaust
Nickel | 6.3678e-11 | biosphere3 | None | kilogram | air::urban air close to ground | biosphere |  | direct - exhaust
Nitrogen oxides | 0.00049489 | biosphere3 | None | kilogram | air::low population density, long-term | biosphere |  | direct - exhaust
Nitrogen oxides | 0.00014639 | biosphere3 | None | kilogram | air::non-urban air or from high stacks | biosphere |  | direct - exhaust
Nitrogen oxides | 9.2756e-05 | biosphere3 | None | kilogram | air::urban air close to ground | biosphere |  | direct - exhaust
PAH, polycyclic aromatic hydrocarbons | 2.1682e-09 | biosphere3 | None | kilogram | air::low population density, long-term | biosphere |  | direct - exhaust
PAH, polycyclic aromatic hydrocarbons | 6.4137e-10 | biosphere3 | None | kilogram | air::non-urban air or from high stacks | biosphere |  | direct - exhaust
PAH, polycyclic aromatic hydrocarbons | 4.1003e-10 | biosphere3 | None | kilogram | air::urban air close to ground | biosphere |  | direct - exhaust
Particulates, < 2.5 um | 1.2723e-05 | biosphere3 | None | kilogram | air::low population density, long-term | biosphere |  | direct - exhaust
Particulates, < 2.5 um | 3.7635e-06 | biosphere3 | None | kilogram | air::non-urban air or from high stacks | biosphere |  | direct - exhaust
Particulates, < 2.5 um | 2.5303e-06 | biosphere3 | None | kilogram | air::urban air close to ground | biosphere |  | direct - exhaust
Pentane | 2.2672e-09 | biosphere3 | None | kilogram | air::low population density, long-term | biosphere |  | other
Pentane | 6.7067e-10 | biosphere3 | None | kilogram | air::non-urban air or from high stacks | biosphere |  | other
Pentane | 6.1973e-10 | biosphere3 | None | kilogram | air::urban air close to ground | biosphere |  | other
Propane | 6.2349e-09 | biosphere3 | None | kilogram | air::low population density, long-term | biosphere |  | other
Propane | 1.8443e-09 | biosphere3 | None | kilogram | air::non-urban air or from high stacks | biosphere |  | other
Propane | 1.7042e-09 | biosphere3 | None | kilogram | air::urban air close to ground | biosphere |  | other
Propene | 2.0405e-07 | biosphere3 | None | kilogram | air::low population density, long-term | biosphere |  | other
Propene | 6.036e-08 | biosphere3 | None | kilogram | air::non-urban air or from high stacks | biosphere |  | other
Propene | 5.5775e-08 | biosphere3 | None | kilogram | air::urban air close to ground | biosphere |  | other
Selenium | 3.8272e-12 | biosphere3 | None | kilogram | air::low population density, long-term | biosphere |  | direct - exhaust
Selenium | 1.1321e-12 | biosphere3 | None | kilogram | air::non-urban air or from high stacks | biosphere |  | direct - exhaust
Selenium | 7.2376e-13 | biosphere3 | None | kilogram | air::urban air close to ground | biosphere |  | direct - exhaust
Styrene | 2.0972e-08 | biosphere3 | None | kilogram | air::low population density, long-term | biosphere |  | other
Styrene | 6.2037e-09 | biosphere3 | None | kilogram | air::non-urban air or from high stacks | biosphere |  | other
Styrene | 5.7325e-09 | biosphere3 | None | kilogram | air::urban air close to ground | biosphere |  | other
Sulfur dioxide | 1.1411e-06 | biosphere3 | None | kilogram | air | biosphere |  | direct - exhaust
Toluene | 3.911e-08 | biosphere3 | None | kilogram | air::low population density, long-term | biosphere |  | other
Toluene | 1.1569e-08 | biosphere3 | None | kilogram | air::non-urban air or from high stacks | biosphere |  | other
Toluene | 1.069e-08 | biosphere3 | None | kilogram | air::urban air close to ground | biosphere |  | other
Zinc | 6.6524e-08 | biosphere3 | None | kilogram | air::low population density, long-term | biosphere |  | direct - exhaust
Zinc | 1.9678e-08 | biosphere3 | None | kilogram | air::non-urban air or from high stacks | biosphere |  | direct - exhaust
Zinc | 1.258e-08 | biosphere3 | None | kilogram | air::urban air close to ground | biosphere |  | direct - exhaust
m-Xylene | 3.4575e-08 | biosphere3 | None | kilogram | air::low population density, long-term | biosphere |  | other
m-Xylene | 1.0228e-08 | biosphere3 | None | kilogram | air::non-urban air or from high stacks | biosphere |  | other
m-Xylene | 9.4508e-09 | biosphere3 | None | kilogram | air::urban air close to ground | biosphere |  | other
maintenance, passenger car | 9.5089e-06 | carculator db | RER | unit |  | technosphere | passenger car maintenance | maintenance
market for brake wear emissions, passenger car | -9.5432e-06 | carculator db | GLO | kilogram |  | technosphere | brake wear emissions, passenger car | direct - non-exhaust
market for glider, passenger car | 0.0075 | carculator db | GLO | kilogram |  | technosphere | glider, passenger car | glider
market for internal combustion engine, passenger car | 0.0015751 | carculator db | GLO | kilogram |  | technosphere | internal combustion engine, for passenger car | powertrain
market for refrigerant R134a | 6.5e-06 | carculator db | GLO | kilogram |  | technosphere | refrigerant R134a | other
market for road | 0.0010249 | carculator db | GLO | meter-year |  | technosphere | road | road
market for road maintenance | 0.00129 | carculator db | RER | meter-year |  | technosphere | road maintenance | road
market for road wear emissions, passenger car | -1.9086e-05 | carculator db | GLO | kilogram |  | technosphere | road wear emissions, passenger car | road
market for tyre wear emissions, passenger car | -0.00011452 | carculator db | GLO | kilogram |  | technosphere | tyre wear emissions, passenger car | direct - non-exhaust
noise, octave 1, day time, rural | 0.094636 | biosphere3 | None | joule | octave 1::day time::rural | biosphere |  | direct - exhaust
noise, octave 1, day time, suburban | 0.052741 | biosphere3 | None | joule | octave 1::day time::suburban | biosphere |  | direct - exhaust
noise, octave 1, day time, urban | 0.064786 | biosphere3 | None | joule | octave 1::day time::urban | biosphere |  | direct - exhaust
noise, octave 2, day time, rural | 0.076694 | biosphere3 | None | joule | octave 2::day time::rural | biosphere |  | direct - exhaust
noise, octave 2, day time, suburban | 0.0099791 | biosphere3 | None | joule | octave 2::day time::suburban | biosphere |  | direct - exhaust
noise, octave 2, day time, urban | 0.0060671 | biosphere3 | None | joule | octave 2::day time::urban | biosphere |  | direct - exhaust
noise, octave 3, day time, rural | 0.056662 | biosphere3 | None | joule | octave 3::day time::rural | biosphere |  | direct - exhaust
noise, octave 3, day time, suburban | 0.0074426 | biosphere3 | None | joule | octave 3::day time::suburban | biosphere |  | direct - exhaust
noise, octave 3, day time, urban | 0.0043583 | biosphere3 | None | joule | octave 3::day time::urban | biosphere |  | direct - exhaust
noise, octave 4, day time, rural | 0.075515 | biosphere3 | None | joule | octave 4::day time::rural | biosphere |  | direct - exhaust
noise, octave 4, day time, suburban | 0.010635 | biosphere3 | None | joule | octave 4::day time::suburban | biosphere |  | direct - exhaust
noise, octave 4, day time, urban | 0.0046575 | biosphere3 | None | joule | octave 4::day time::urban | biosphere |  | direct - exhaust
noise, octave 5, day time, rural | 0.38041 | biosphere3 | None | joule | octave 5::day time::rural | biosphere |  | direct - exhaust
noise, octave 5, day time, suburban | 0.033569 | biosphere3 | None | joule | octave 5::day time::suburban | biosphere |  | direct - exhaust
noise, octave 5, day time, urban | 0.0093161 | biosphere3 | None | joule | octave 5::day time::urban | biosphere |  | direct - exhaust
noise, octave 6, day time, rural | 0.22826 | biosphere3 | None | joule | octave 6::day time::rural | biosphere |  | direct - exhaust
noise, octave 6, day time, suburban | 0.017598 | biosphere3 | None | joule | octave 6::day time::suburban | biosphere |  | direct - exhaust
noise, octave 6, day time, urban | 0.0057613 | biosphere3 | None | joule | octave 6::day time::urban | biosphere |  | direct - exhaust
noise, octave 7, day time, rural | 0.033964 | biosphere3 | None | joule | octave 7::day time::rural | biosphere |  | direct - exhaust
noise, octave 7, day time, suburban | 0.0033156 | biosphere3 | None | joule | octave 7::day time::suburban | biosphere |  | direct - exhaust
noise, octave 7, day time, urban | 0.0015861 | biosphere3 | None | joule | octave 7::day time::urban | biosphere |  | direct - exhaust
noise, octave 8, day time, rural | 0.0046085 | biosphere3 | None | joule | octave 8::day time::rural | biosphere |  | direct - exhaust
noise, octave 8, day time, suburban | 0.00051593 | biosphere3 | None | joule | octave 8::day time::suburban | biosphere |  | direct - exhaust
noise, octave 8, day time, urban | 0.00027857 | biosphere3 | None | joule | octave 8::day time::urban | biosphere |  | direct - exhaust
o-Xylene | 1.5304e-08 | biosphere3 | None | kilogram | air::low population density, long-term | biosphere |  | other
o-Xylene | 4.527e-09 | biosphere3 | None | kilogram | air::non-urban air or from high stacks | biosphere |  | other
o-Xylene | 4.1832e-09 | biosphere3 | None | kilogram | air::urban air close to ground | biosphere |  | other
polyethylene production, high density, granulate | 0.00024521 | carculator db | RER | kilogram |  | technosphere | polyethylene, high density, granulate | energy storage
treatment of used glider, passenger car, shredding | -0.0069952 | carculator db | GLO | kilogram |  | technosphere | used glider, passenger car | other
treatment of used internal combustion engine, shredding | -0.0015751 | carculator db | GLO | kilogram |  | technosphere | used internal combustion engine, from passenger car | other
fuel supply for diesel vehicles, 2010 | 0.057057 | carculator db | RER | kilogram |  | technosphere | fuel | energy chain
transport, passenger car, diesel, Medium, 2010, EURO-4 | 1 | carculator db | RER | kilometer |  | production | transport, passenger car, EURO-4 | other
market for transport, freight train | 0.001868 | ecoinvent | Europe without Switzerland | ton kilometer |  | technosphere | transport, freight train | other
market for transport, freight, lorry >32 metric ton, EURO4 | 0.00093268 | ecoinvent | RER | ton kilometer |  | technosphere | transport, freight, lorry >32 metric ton, EURO4 | other
Activity | transport, passenger car, diesel, Medium, 2020, EURO-6d-TEMP
location | RER
production amount | 1
reference product | transport, passenger car, EURO-6d-TEMP
type | process
unit | kilometer
worksheet name | None
source | Sacchi, R., Bauer, C., Cox, B. and Mutel, C. (in review) carculator: an open-source tool for prospective environmental and economic life cycle assessment of vehicles. When, Where and How can battery-electric vehicles help reduce greenhouse gas emissions? Submitted to Renewable and Sustainable Energy Reviews.
description | Cradle-to-grave life cycle inventory of the transport activity using a passenger car over 1 km. carculator is a open-source parametrized truck model that produces life cycle inventories for any desired set of parameters value (lifetime, occupancy rate, power, battery size, fuel blend, etc.): to produce your own inventories, go to https://github.com/romainsacchi/carculator or contact carculator@psi.ch.
special remark
comment | Combustion engine power: 140 [kW]. Power share from combustion engine: 100 [%]. Km over lifetime: 200000 [km]. Yearly mileage: 12000 [km/year]. Autonomy on a full tank/battery: 1145 [km]. Tank-to-wheel efficiency: 28 [%]. Tank-to-wheel energy consumption: 2055 [kj/km]. Fuel tank capacity: 653 [kWh]. Curb mass (excl. driver and cargo): 1753 [kg]. Driving mass (incl. driver and cargo): 1893 [kg].
Exchanges
name | amount | database | location | unit | categories | type | reference product | tag
Acetaldehyde | 4.2291e-08 | biosphere3 | None | kilogram | air::low population density, long-term | biosphere |  | other
Acetaldehyde | 1.2639e-08 | biosphere3 | None | kilogram | air::non-urban air or from high stacks | biosphere |  | other
Acetaldehyde | 1.5943e-08 | biosphere3 | None | kilogram | air::urban air close to ground | biosphere |  | other
Acetone | 1.9217e-08 | biosphere3 | None | kilogram | air::low population density, long-term | biosphere |  | other
Acetone | 5.7431e-09 | biosphere3 | None | kilogram | air::non-urban air or from high stacks | biosphere |  | other
Acetone | 7.2446e-09 | biosphere3 | None | kilogram | air::urban air close to ground | biosphere |  | other
Acrolein | 2.34e-08 | biosphere3 | None | kilogram | air::low population density, long-term | biosphere |  | other
Acrolein | 6.9934e-09 | biosphere3 | None | kilogram | air::non-urban air or from high stacks | biosphere |  | other
Acrolein | 8.8217e-09 | biosphere3 | None | kilogram | air::urban air close to ground | biosphere |  | other
Ammonia | 5.4519e-06 | biosphere3 | None | kilogram | air::low population density, long-term | biosphere |  | direct - exhaust
Ammonia | 1.6293e-06 | biosphere3 | None | kilogram | air::non-urban air or from high stacks | biosphere |  | direct - exhaust
Ammonia | 1.0458e-06 | biosphere3 | None | kilogram | air::urban air close to ground | biosphere |  | direct - exhaust
Arsenic | 3.2122e-12 | biosphere3 | None | kilogram | air::low population density, long-term | biosphere |  | other
Arsenic | 9.5999e-13 | biosphere3 | None | kilogram | air::non-urban air or from high stacks | biosphere |  | other
Arsenic | 6.1615e-13 | biosphere3 | None | kilogram | air::urban air close to ground | biosphere |  | other
Benzaldehyde | 5.6213e-09 | biosphere3 | None | kilogram | air::low population density, long-term | biosphere |  | other
Benzaldehyde | 1.68e-09 | biosphere3 | None | kilogram | air::non-urban air or from high stacks | biosphere |  | other
Benzaldehyde | 2.1192e-09 | biosphere3 | None | kilogram | air::urban air close to ground | biosphere |  | other
Benzene | 5.2292e-08 | biosphere3 | None | kilogram | air::low population density, long-term | biosphere |  | direct - exhaust
Benzene | 1.5628e-08 | biosphere3 | None | kilogram | air::non-urban air or from high stacks | biosphere |  | direct - exhaust
Benzene | 1.1481e-08 | biosphere3 | None | kilogram | air::urban air close to ground | biosphere |  | direct - exhaust
Butane | 7.1901e-10 | biosphere3 | None | kilogram | air::low population density, long-term | biosphere |  | other
Butane | 2.1488e-10 | biosphere3 | None | kilogram | air::non-urban air or from high stacks | biosphere |  | other
Butane | 2.7106e-10 | biosphere3 | None | kilogram | air::urban air close to ground | biosphere |  | other
Cadmium | 2.7849e-10 | biosphere3 | None | kilogram | air::low population density, long-term | biosphere |  | direct - exhaust
Cadmium | 8.3227e-11 | biosphere3 | None | kilogram | air::non-urban air or from high stacks | biosphere |  | direct - exhaust
Cadmium | 5.3417e-11 | biosphere3 | None | kilogram | air::urban air close to ground | biosphere |  | direct - exhaust
Carbon dioxide, fossil | 0.13981 | biosphere3 | None | kilogram | air | biosphere |  | direct - exhaust
Carbon dioxide, from soil or biomass stock | 0.010768 | biosphere3 | None | kilogram | air | biosphere |  | direct - exhaust
Carbon monoxide, fossil | 8.6245e-06 | biosphere3 | None | kilogram | air::low population density, long-term | biosphere |  | direct - exhaust
Carbon monoxide, fossil | 2.5775e-06 | biosphere3 | None | kilogram | air::non-urban air or from high stacks | biosphere |  | direct - exhaust
Carbon monoxide, fossil | 2.9916e-06 | biosphere3 | None | kilogram | air::urban air close to ground | biosphere |  | direct - exhaust
Chromium | 9.6229e-10 | biosphere3 | None | kilogram | air::low population density, long-term | biosphere |  | direct - exhaust
Chromium | 2.8759e-10 | biosphere3 | None | kilogram | air::non-urban air or from high stacks | biosphere |  | direct - exhaust
Chromium | 1.8458e-10 | biosphere3 | None | kilogram | air::urban air close to ground | biosphere |  | direct - exhaust
Chromium VI | 1.9301e-12 | biosphere3 | None | kilogram | air::low population density, long-term | biosphere |  | direct - exhaust
Chromium VI | 5.7682e-13 | biosphere3 | None | kilogram | air::non-urban air or from high stacks | biosphere |  | direct - exhaust
Chromium VI | 3.7022e-13 | biosphere3 | None | kilogram | air::urban air close to ground | biosphere |  | direct - exhaust
Copper | 6.7967e-10 | biosphere3 | None | kilogram | air::low population density, long-term | biosphere |  | energy storage
Copper | 2.0312e-10 | biosphere3 | None | kilogram | air::non-urban air or from high stacks | biosphere |  | energy storage
Copper | 1.3037e-10 | biosphere3 | None | kilogram | air::urban air close to ground | biosphere |  | energy storage
Cyclohexane | 4.2487e-09 | biosphere3 | None | kilogram | air::low population density, long-term | biosphere |  | other
Cyclohexane | 1.2697e-09 | biosphere3 | None | kilogram | air::non-urban air or from high stacks | biosphere |  | other
Cyclohexane | 1.6017e-09 | biosphere3 | None | kilogram | air::urban air close to ground | biosphere |  | other
Dinitrogen monoxide | 7.6577e-06 | biosphere3 | None | kilogram | air::low population density, long-term | biosphere |  | direct - exhaust
Dinitrogen monoxide | 2.2886e-06 | biosphere3 | None | kilogram | air::non-urban air or from high stacks | biosphere |  | direct - exhaust
Dinitrogen monoxide | 1.4689e-06 | biosphere3 | None | kilogram | air::urban air close to ground | biosphere |  | direct - exhaust
Ethane | 2.157e-09 | biosphere3 | None | kilogram | air::low population density, long-term | biosphere |  | other
Ethane | 6.4464e-10 | biosphere3 | None | kilogram | air::non-urban air or from high stacks | biosphere |  | other
Ethane | 8.1317e-10 | biosphere3 | None | kilogram | air::urban air close to ground | biosphere |  | other
Ethane, 1,1,1,2-tetrafluoro-, HFC-134a | 3.75e-06 | biosphere3 | None | kilogram | air | biosphere |  | other
Ethene | 7.1705e-08 | biosphere3 | None | kilogram | air::low population density, long-term | biosphere |  | other
Ethene | 2.1429e-08 | biosphere3 | None | kilogram | air::non-urban air or from high stacks | biosphere |  | other
Ethene | 2.7032e-08 | biosphere3 | None | kilogram | air::urban air close to ground | biosphere |  | other
Formaldehyde | 7.8437e-08 | biosphere3 | None | kilogram | air::low population density, long-term | biosphere |  | other
Formaldehyde | 2.3441e-08 | biosphere3 | None | kilogram | air::non-urban air or from high stacks | biosphere |  | other
Formaldehyde | 2.957e-08 | biosphere3 | None | kilogram | air::urban air close to ground | biosphere |  | other
Glider lightweighting | 0.00079891 | carculator db | GLO | kilogram |  | technosphere | Glider lightweighting | glider
Heptane | 1.3073e-09 | biosphere3 | None | kilogram | air::low population density, long-term | biosphere |  | other
Heptane | 3.9069e-10 | biosphere3 | None | kilogram | air::non-urban air or from high stacks | biosphere |  | other
Heptane | 4.9283e-10 | biosphere3 | None | kilogram | air::urban air close to ground | biosphere |  | other
Hydrocarbons, chlorinated | 7.8437e-06 | biosphere3 | None | kilogram | air::low population density, long-term | biosphere |  | other
Hydrocarbons, chlorinated | 2.3441e-06 | biosphere3 | None | kilogram | air::non-urban air or from high stacks | biosphere |  | other
Hydrocarbons, chlorinated | 1.6286e-06 | biosphere3 | None | kilogram | air::urban air close to ground | biosphere |  | other
Mercury | 1.6957e-10 | biosphere3 | None | kilogram | air::low population density, long-term | biosphere |  | direct - exhaust
Mercury | 5.0678e-11 | biosphere3 | None | kilogram | air::non-urban air or from high stacks | biosphere |  | direct - exhaust
Mercury | 3.2526e-11 | biosphere3 | None | kilogram | air::urban air close to ground | biosphere |  | direct - exhaust
Methane, fossil | 5.8828e-06 | biosphere3 | None | kilogram | air::low population density, long-term | biosphere |  | direct - exhaust
Methane, fossil | 1.7581e-06 | biosphere3 | None | kilogram | air::non-urban air or from high stacks | biosphere |  | direct - exhaust
Methane, fossil | 1.1314e-06 | biosphere3 | None | kilogram | air::urban air close to ground | biosphere |  | direct - exhaust
Methyl ethyl ketone | 7.8437e-09 | biosphere3 | None | kilogram | air::low population density, long-term | biosphere |  | other
Methyl ethyl ketone | 2.3441e-09 | biosphere3 | None | kilogram | air::non-urban air or from high stacks | biosphere |  | other
Methyl ethyl ketone | 2.957e-09 | biosphere3 | None | kilogram | air::urban air close to ground | biosphere |  | other
NMVOC, non-methane volatile organic compounds, unspecified origin | 3.595e-07 | biosphere3 | None | kilogram | air::low population density, long-term | biosphere |  | direct - exhaust
NMVOC, non-methane volatile organic compounds, unspecified origin | 1.0744e-07 | biosphere3 | None | kilogram | air::non-urban air or from high stacks | biosphere |  | direct - exhaust
NMVOC, non-methane volatile organic compounds, unspecified origin | 1.3553e-07 | biosphere3 | None | kilogram | air::urban air close to ground | biosphere |  | direct - exhaust
Nickel | 2.8262e-10 | biosphere3 | None | kilogram | air::low population density, long-term | biosphere |  | direct - exhaust
Nickel | 8.4463e-11 | biosphere3 | None | kilogram | air::non-urban air or from high stacks | biosphere |  | direct - exhaust
Nickel | 5.4211e-11 | biosphere3 | None | kilogram | air::urban air close to ground | biosphere |  | direct - exhaust
Nitrogen oxides | 2.4116e-05 | biosphere3 | None | kilogram | air::low population density, long-term | biosphere |  | direct - exhaust
Nitrogen oxides | 7.2073e-06 | biosphere3 | None | kilogram | air::non-urban air or from high stacks | biosphere |  | direct - exhaust
Nitrogen oxides | 5.6249e-06 | biosphere3 | None | kilogram | air::urban air close to ground | biosphere |  | direct - exhaust
PAH, polycyclic aromatic hydrocarbons | 1.8198e-09 | biosphere3 | None | kilogram | air::low population density, long-term | biosphere |  | direct - exhaust
PAH, polycyclic aromatic hydrocarbons | 5.4386e-10 | biosphere3 | None | kilogram | air::non-urban air or from high stacks | biosphere |  | direct - exhaust
PAH, polycyclic aromatic hydrocarbons | 3.4906e-10 | biosphere3 | None | kilogram | air::urban air close to ground | biosphere |  | direct - exhaust
Particulates, < 2.5 um | 3.6039e-07 | biosphere3 | None | kilogram | air::low population density, long-term | biosphere |  | direct - exhaust
Particulates, < 2.5 um | 1.0771e-07 | biosphere3 | None | kilogram | air::non-urban air or from high stacks | biosphere |  | direct - exhaust
Particulates, < 2.5 um | 7.7201e-08 | biosphere3 | None | kilogram | air::urban air close to ground | biosphere |  | direct - exhaust
Pentane | 2.6146e-10 | biosphere3 | None | kilogram | air::low population density, long-term | biosphere |  | other
Pentane | 7.8138e-11 | biosphere3 | None | kilogram | air::non-urban air or from high stacks | biosphere |  | other
Pentane | 9.8567e-11 | biosphere3 | None | kilogram | air::urban air close to ground | biosphere |  | other
Propane | 7.1901e-10 | biosphere3 | None | kilogram | air::low population density, long-term | biosphere |  | other
Propane | 2.1488e-10 | biosphere3 | None | kilogram | air::non-urban air or from high stacks | biosphere |  | other
Propane | 2.7106e-10 | biosphere3 | None | kilogram | air::urban air close to ground | biosphere |  | other
Propene | 2.3531e-08 | biosphere3 | None | kilogram | air::low population density, long-term | biosphere |  | other
Propene | 7.0324e-09 | biosphere3 | None | kilogram | air::non-urban air or from high stacks | biosphere |  | other
Propene | 8.871e-09 | biosphere3 | None | kilogram | air::urban air close to ground | biosphere |  | other
Selenium | 3.2122e-12 | biosphere3 | None | kilogram | air::low population density, long-term | biosphere |  | direct - exhaust
Selenium | 9.5999e-13 | biosphere3 | None | kilogram | air::non-urban air or from high stacks | biosphere |  | direct - exhaust
Selenium | 6.1615e-13 | biosphere3 | None | kilogram | air::urban air close to ground | biosphere |  | direct - exhaust
Styrene | 2.4185e-09 | biosphere3 | None | kilogram | air::low population density, long-term | biosphere |  | other
Styrene | 7.2278e-10 | biosphere3 | None | kilogram | air::non-urban air or from high stacks | biosphere |  | other
Styrene | 9.1174e-10 | biosphere3 | None | kilogram | air::urban air close to ground | biosphere |  | other
Sulfur dioxide | 9.6488e-07 | biosphere3 | None | kilogram | air | biosphere |  | direct - exhaust
Toluene | 4.5101e-09 | biosphere3 | None | kilogram | air::low population density, long-term | biosphere |  | other
Toluene | 1.3479e-09 | biosphere3 | None | kilogram | air::non-urban air or from high stacks | biosphere |  | other
Toluene | 1.7003e-09 | biosphere3 | None | kilogram | air::urban air close to ground | biosphere |  | other
Zinc | 5.5835e-08 | biosphere3 | None | kilogram | air::low population density, long-term | biosphere |  | direct - exhaust
Zinc | 1.6687e-08 | biosphere3 | None | kilogram | air::non-urban air or from high stacks | biosphere |  | direct - exhaust
Zinc | 1.071e-08 | biosphere3 | None | kilogram | air::urban air close to ground | biosphere |  | direct - exhaust
m-Xylene | 3.9872e-09 | biosphere3 | None | kilogram | air::low population density, long-term | biosphere |  | other
m-Xylene | 1.1916e-09 | biosphere3 | None | kilogram | air::non-urban air or from high stacks | biosphere |  | other
m-Xylene | 1.5031e-09 | biosphere3 | None | kilogram | air::urban air close to ground | biosphere |  | other
maintenance, passenger car | 9.4272e-06 | carculator db | RER | unit |  | technosphere | passenger car maintenance | maintenance
market for brake wear emissions, passenger car | -9.4673e-06 | carculator db | GLO | kilogram |  | technosphere | brake wear emissions, passenger car | direct - non-exhaust
market for glider, passenger car | 0.0075 | carculator db | GLO | kilogram |  | technosphere | glider, passenger car | glider
market for internal combustion engine, passenger car | 0.0015479 | carculator db | GLO | kilogram |  | technosphere | internal combustion engine, for passenger car | powertrain
market for refrigerant R134a | 6.5e-06 | carculator db | GLO | kilogram |  | technosphere | refrigerant R134a | other
market for road | 0.0010168 | carculator db | GLO | meter-year |  | technosphere | road | road
market for road maintenance | 0.00129 | carculator db | RER | meter-year |  | technosphere | road maintenance | road
market for road wear emissions, passenger car | -1.8935e-05 | carculator db | GLO | kilogram |  | technosphere | road wear emissions, passenger car | road
market for tyre wear emissions, passenger car | -0.00011361 | carculator db | GLO | kilogram |  | technosphere | tyre wear emissions, passenger car | direct - non-exhaust
noise, octave 1, day time, rural | 0.094636 | biosphere3 | None | joule | octave 1::day time::rural | biosphere |  | direct - exhaust
noise, octave 1, day time, suburban | 0.052741 | biosphere3 | None | joule | octave 1::day time::suburban | biosphere |  | direct - exhaust
noise, octave 1, day time, urban | 0.064786 | biosphere3 | None | joule | octave 1::day time::urban | biosphere |  | direct - exhaust
noise, octave 2, day time, rural | 0.076694 | biosphere3 | None | joule | octave 2::day time::rural | biosphere |  | direct - exhaust
noise, octave 2, day time, suburban | 0.0099791 | biosphere3 | None | joule | octave 2::day time::suburban | biosphere |  | direct - exhaust
noise, octave 2, day time, urban | 0.0060671 | biosphere3 | None | joule | octave 2::day time::urban | biosphere |  | direct - exhaust
noise, octave 3, day time, rural | 0.056662 | biosphere3 | None | joule | octave 3::day time::rural | biosphere |  | direct - exhaust
noise, octave 3, day time, suburban | 0.0074426 | biosphere3 | None | joule | octave 3::day time::suburban | biosphere |  | direct - exhaust
noise, octave 3, day time, urban | 0.0043583 | biosphere3 | None | joule | octave 3::day time::urban | biosphere |  | direct - exhaust
noise, octave 4, day time, rural | 0.075515 | biosphere3 | None | joule | octave 4::day time::rural | biosphere |  | direct - exhaust
noise, octave 4, day time, suburban | 0.010635 | biosphere3 | None | joule | octave 4::day time::suburban | biosphere |  | direct - exhaust
noise, octave 4, day time, urban | 0.0046575 | biosphere3 | None | joule | octave 4::day time::urban | biosphere |  | direct - exhaust
noise, octave 5, day time, rural | 0.38041 | biosphere3 | None | joule | octave 5::day time::rural | biosphere |  | direct - exhaust
noise, octave 5, day time, suburban | 0.033569 | biosphere3 | None | joule | octave 5::day time::suburban | biosphere |  | direct - exhaust
noise, octave 5, day time, urban | 0.0093161 | biosphere3 | None | joule | octave 5::day time::urban | biosphere |  | direct - exhaust
noise, octave 6, day time, rural | 0.22826 | biosphere3 | None | joule | octave 6::day time::rural | biosphere |  | direct - exhaust
noise, octave 6, day time, suburban | 0.017598 | biosphere3 | None | joule | octave 6::day time::suburban | biosphere |  | direct - exhaust
noise, octave 6, day time, urban | 0.0057613 | biosphere3 | None | joule | octave 6::day time::urban | biosphere |  | direct - exhaust
noise, octave 7, day time, rural | 0.033964 | biosphere3 | None | joule | octave 7::day time::rural | biosphere |  | direct - exhaust
noise, octave 7, day time, suburban | 0.0033156 | biosphere3 | None | joule | octave 7::day time::suburban | biosphere |  | direct - exhaust
noise, octave 7, day time, urban | 0.0015861 | biosphere3 | None | joule | octave 7::day time::urban | biosphere |  | direct - exhaust
noise, octave 8, day time, rural | 0.0046085 | biosphere3 | None | joule | octave 8::day time::rural | biosphere |  | direct - exhaust
noise, octave 8, day time, suburban | 0.00051593 | biosphere3 | None | joule | octave 8::day time::suburban | biosphere |  | direct - exhaust
noise, octave 8, day time, urban | 0.00027857 | biosphere3 | None | joule | octave 8::day time::urban | biosphere |  | direct - exhaust
o-Xylene | 1.7648e-09 | biosphere3 | None | kilogram | air::low population density, long-term | biosphere |  | other
o-Xylene | 5.2743e-10 | biosphere3 | None | kilogram | air::non-urban air or from high stacks | biosphere |  | other
o-Xylene | 6.6532e-10 | biosphere3 | None | kilogram | air::urban air close to ground | biosphere |  | other
polyethylene production, high density, granulate | 0.00024521 | carculator db | RER | kilogram |  | technosphere | polyethylene, high density, granulate | energy storage
treatment of used glider, passenger car, shredding | -0.0069463 | carculator db | GLO | kilogram |  | technosphere | used glider, passenger car | other
treatment of used internal combustion engine, shredding | -0.0015479 | carculator db | GLO | kilogram |  | technosphere | used internal combustion engine, from passenger car | other
fuel supply for diesel vehicles, 2020 | 0.048244 | carculator db | RER | kilogram |  | technosphere | fuel | energy chain
transport, passenger car, diesel, Medium, 2020, EURO-6d-TEMP | 1 | carculator db | RER | kilometer |  | production | transport, passenger car, EURO-6d-TEMP | other
market for transport, freight train | 0.0018625 | ecoinvent | Europe without Switzerland | ton kilometer |  | technosphere | transport, freight train | other
market for transport, freight, lorry >32 metric ton, EURO4 | 0.00092996 | ecoinvent | RER | ton kilometer |  | technosphere | transport, freight, lorry >32 metric ton, EURO4 | other
Activity | transport, passenger car, diesel, Medium, 2040, EURO-6d
location | RER
production amount | 1
reference product | transport, passenger car, EURO-6d
type | process
unit | kilometer
worksheet name | None
source | Sacchi, R., Bauer, C., Cox, B. and Mutel, C. (in review) carculator: an open-source tool for prospective environmental and economic life cycle assessment of vehicles. When, Where and How can battery-electric vehicles help reduce greenhouse gas emissions? Submitted to Renewable and Sustainable Energy Reviews.
description | Cradle-to-grave life cycle inventory of the transport activity using a passenger car over 1 km. carculator is a open-source parametrized truck model that produces life cycle inventories for any desired set of parameters value (lifetime, occupancy rate, power, battery size, fuel blend, etc.): to produce your own inventories, go to https://github.com/romainsacchi/carculator or contact carculator@psi.ch.
special remark
comment | Combustion engine power: 108 [kW]. Electric motor power: 12 [kW]. Power share from combustion engine: 90 [%]. Km over lifetime: 200000 [km]. Yearly mileage: 12000 [km/year]. Autonomy on a full tank/battery: 1148 [km]. Tank-to-wheel efficiency: 28 [%]. Tank-to-wheel energy consumption: 1639 [kj/km]. Fuel tank capacity: 523 [kWh]. Curb mass (excl. driver and cargo): 1508 [kg]. Driving mass (incl. driver and cargo): 1648 [kg].
Exchanges
name | amount | database | location | unit | categories | type | reference product | tag
Acetaldehyde | 3.2612e-08 | biosphere3 | None | kilogram | air::low population density, long-term | biosphere |  | other
Acetaldehyde | 9.1522e-09 | biosphere3 | None | kilogram | air::non-urban air or from high stacks | biosphere |  | other
Acetaldehyde | 1.3488e-08 | biosphere3 | None | kilogram | air::urban air close to ground | biosphere |  | other
Acetone | 1.4819e-08 | biosphere3 | None | kilogram | air::low population density, long-term | biosphere |  | other
Acetone | 4.1588e-09 | biosphere3 | None | kilogram | air::non-urban air or from high stacks | biosphere |  | other
Acetone | 6.1289e-09 | biosphere3 | None | kilogram | air::urban air close to ground | biosphere |  | other
Acrolein | 1.8045e-08 | biosphere3 | None | kilogram | air::low population density, long-term | biosphere |  | other
Acrolein | 5.0641e-09 | biosphere3 | None | kilogram | air::non-urban air or from high stacks | biosphere |  | other
Acrolein | 7.4631e-09 | biosphere3 | None | kilogram | air::urban air close to ground | biosphere |  | other
Ammonia | 4.4596e-06 | biosphere3 | None | kilogram | air::low population density, long-term | biosphere |  | direct - exhaust
Ammonia | 1.2515e-06 | biosphere3 | None | kilogram | air::non-urban air or from high stacks | biosphere |  | direct - exhaust
Ammonia | 7.7354e-07 | biosphere3 | None | kilogram | air::urban air close to ground | biosphere |  | direct - exhaust
Arsenic | 2.6276e-12 | biosphere3 | None | kilogram | air::low population density, long-term | biosphere |  | other
Arsenic | 7.374e-13 | biosphere3 | None | kilogram | air::non-urban air or from high stacks | biosphere |  | other
Arsenic | 4.5577e-13 | biosphere3 | None | kilogram | air::urban air close to ground | biosphere |  | other
Battery BoP | 9.0483e-06 | carculator db | GLO | kilogram |  | technosphere | Battery BoP | energy storage
Battery cell, NMC-111 | 2.0107e-05 | carculator db | GLO | kilogram |  | technosphere | Battery cell | energy storage
Benzaldehyde | 4.3348e-09 | biosphere3 | None | kilogram | air::low population density, long-term | biosphere |  | other
Benzaldehyde | 1.2165e-09 | biosphere3 | None | kilogram | air::non-urban air or from high stacks | biosphere |  | other
Benzaldehyde | 1.7928e-09 | biosphere3 | None | kilogram | air::urban air close to ground | biosphere |  | other
Benzene | 4.0324e-08 | biosphere3 | None | kilogram | air::low population density, long-term | biosphere |  | direct - exhaust
Benzene | 1.1316e-08 | biosphere3 | None | kilogram | air::non-urban air or from high stacks | biosphere |  | direct - exhaust
Benzene | 8.4453e-09 | biosphere3 | None | kilogram | air::urban air close to ground | biosphere |  | direct - exhaust
Butane | 5.5445e-10 | biosphere3 | None | kilogram | air::low population density, long-term | biosphere |  | other
Butane | 1.556e-10 | biosphere3 | None | kilogram | air::non-urban air or from high stacks | biosphere |  | other
Butane | 2.2931e-10 | biosphere3 | None | kilogram | air::urban air close to ground | biosphere |  | other
Cadmium | 2.278e-10 | biosphere3 | None | kilogram | air::low population density, long-term | biosphere |  | direct - exhaust
Cadmium | 6.393e-11 | biosphere3 | None | kilogram | air::non-urban air or from high stacks | biosphere |  | direct - exhaust
Cadmium | 3.9513e-11 | biosphere3 | None | kilogram | air::urban air close to ground | biosphere |  | direct - exhaust
Carbon dioxide, fossil | 0.098394 | biosphere3 | None | kilogram | air | biosphere |  | direct - exhaust
Carbon dioxide, from soil or biomass stock | 0.021787 | biosphere3 | None | kilogram | air | biosphere |  | direct - exhaust
Carbon monoxide, fossil | 6.7602e-06 | biosphere3 | None | kilogram | air::low population density, long-term | biosphere |  | direct - exhaust
Carbon monoxide, fossil | 1.8972e-06 | biosphere3 | None | kilogram | air::non-urban air or from high stacks | biosphere |  | direct - exhaust
Carbon monoxide, fossil | 2.5099e-06 | biosphere3 | None | kilogram | air::urban air close to ground | biosphere |  | direct - exhaust
Chromium | 7.8715e-10 | biosphere3 | None | kilogram | air::low population density, long-term | biosphere |  | direct - exhaust
Chromium | 2.2091e-10 | biosphere3 | None | kilogram | air::non-urban air or from high stacks | biosphere |  | direct - exhaust
Chromium | 1.3653e-10 | biosphere3 | None | kilogram | air::urban air close to ground | biosphere |  | direct - exhaust
Chromium VI | 1.5788e-12 | biosphere3 | None | kilogram | air::low population density, long-term | biosphere |  | direct - exhaust
Chromium VI | 4.4308e-13 | biosphere3 | None | kilogram | air::non-urban air or from high stacks | biosphere |  | direct - exhaust
Chromium VI | 2.7385e-13 | biosphere3 | None | kilogram | air::urban air close to ground | biosphere |  | direct - exhaust
Copper | 5.5597e-10 | biosphere3 | None | kilogram | air::low population density, long-term | biosphere |  | energy storage
Copper | 1.5603e-10 | biosphere3 | None | kilogram | air::non-urban air or from high stacks | biosphere |  | energy storage
Copper | 9.6435e-11 | biosphere3 | None | kilogram | air::urban air close to ground | biosphere |  | energy storage
Cyclohexane | 3.2763e-09 | biosphere3 | None | kilogram | air::low population density, long-term | biosphere |  | other
Cyclohexane | 9.1946e-10 | biosphere3 | None | kilogram | air::non-urban air or from high stacks | biosphere |  | other
Cyclohexane | 1.355e-09 | biosphere3 | None | kilogram | air::urban air close to ground | biosphere |  | other
Dinitrogen monoxide | 6.264e-06 | biosphere3 | None | kilogram | air::low population density, long-term | biosphere |  | direct - exhaust
Dinitrogen monoxide | 1.7579e-06 | biosphere3 | None | kilogram | air::non-urban air or from high stacks | biosphere |  | direct - exhaust
Dinitrogen monoxide | 1.0865e-06 | biosphere3 | None | kilogram | air::urban air close to ground | biosphere |  | direct - exhaust
Ethane | 1.6634e-09 | biosphere3 | None | kilogram | air::low population density, long-term | biosphere |  | other
Ethane | 4.668e-10 | biosphere3 | None | kilogram | air::non-urban air or from high stacks | biosphere |  | other
Ethane | 6.8794e-10 | biosphere3 | None | kilogram | air::urban air close to ground | biosphere |  | other
Ethane, 1,1,1,2-tetrafluoro-, HFC-134a | 3.75e-06 | biosphere3 | None | kilogram | air | biosphere |  | other
Ethene | 5.5294e-08 | biosphere3 | None | kilogram | air::low population density, long-term | biosphere |  | other
Ethene | 1.5518e-08 | biosphere3 | None | kilogram | air::non-urban air or from high stacks | biosphere |  | other
Ethene | 2.2869e-08 | biosphere3 | None | kilogram | air::urban air close to ground | biosphere |  | other
Formaldehyde | 6.0486e-08 | biosphere3 | None | kilogram | air::low population density, long-term | biosphere |  | other
Formaldehyde | 1.6975e-08 | biosphere3 | None | kilogram | air::non-urban air or from high stacks | biosphere |  | other
Formaldehyde | 2.5016e-08 | biosphere3 | None | kilogram | air::urban air close to ground | biosphere |  | other
Glider lightweighting | 0.0010125 | carculator db | GLO | kilogram |  | technosphere | Glider lightweighting | glider
Heptane | 1.0081e-09 | biosphere3 | None | kilogram | air::low population density, long-term | biosphere |  | other
Heptane | 2.8291e-10 | biosphere3 | None | kilogram | air::non-urban air or from high stacks | biosphere |  | other
Heptane | 4.1693e-10 | biosphere3 | None | kilogram | air::urban air close to ground | biosphere |  | other
Hydrocarbons, chlorinated | 6.0486e-06 | biosphere3 | None | kilogram | air::low population density, long-term | biosphere |  | other
Hydrocarbons, chlorinated | 1.6975e-06 | biosphere3 | None | kilogram | air::non-urban air or from high stacks | biosphere |  | other
Hydrocarbons, chlorinated | 1.1732e-06 | biosphere3 | None | kilogram | air::urban air close to ground | biosphere |  | other
Mercury | 1.3871e-10 | biosphere3 | None | kilogram | air::low population density, long-term | biosphere |  | direct - exhaust
Mercury | 3.8927e-11 | biosphere3 | None | kilogram | air::non-urban air or from high stacks | biosphere |  | direct - exhaust
Mercury | 2.406e-11 | biosphere3 | None | kilogram | air::urban air close to ground | biosphere |  | direct - exhaust
Methane, fossil | 4.5364e-06 | biosphere3 | None | kilogram | air::low population density, long-term | biosphere |  | direct - exhaust
Methane, fossil | 1.2731e-06 | biosphere3 | None | kilogram | air::non-urban air or from high stacks | biosphere |  | direct - exhaust
Methane, fossil | 7.8984e-07 | biosphere3 | None | kilogram | air::urban air close to ground | biosphere |  | direct - exhaust
Methyl ethyl ketone | 6.0486e-09 | biosphere3 | None | kilogram | air::low population density, long-term | biosphere |  | other
Methyl ethyl ketone | 1.6975e-09 | biosphere3 | None | kilogram | air::non-urban air or from high stacks | biosphere |  | other
Methyl ethyl ketone | 2.5016e-09 | biosphere3 | None | kilogram | air::urban air close to ground | biosphere |  | other
NMVOC, non-methane volatile organic compounds, unspecified origin | 2.7723e-07 | biosphere3 | None | kilogram | air::low population density, long-term | biosphere |  | direct - exhaust
NMVOC, non-methane volatile organic compounds, unspecified origin | 7.78e-08 | biosphere3 | None | kilogram | air::non-urban air or from high stacks | biosphere |  | direct - exhaust
NMVOC, non-methane volatile organic compounds, unspecified origin | 1.1466e-07 | biosphere3 | None | kilogram | air::urban air close to ground | biosphere |  | direct - exhaust
Nickel | 2.3118e-10 | biosphere3 | None | kilogram | air::low population density, long-term | biosphere |  | direct - exhaust
Nickel | 6.4879e-11 | biosphere3 | None | kilogram | air::non-urban air or from high stacks | biosphere |  | direct - exhaust
Nickel | 4.01e-11 | biosphere3 | None | kilogram | air::urban air close to ground | biosphere |  | direct - exhaust
Nitrogen oxides | 1.8071e-05 | biosphere3 | None | kilogram | air::low population density, long-term | biosphere |  | direct - exhaust
Nitrogen oxides | 5.0713e-06 | biosphere3 | None | kilogram | air::non-urban air or from high stacks | biosphere |  | direct - exhaust
Nitrogen oxides | 4.1335e-06 | biosphere3 | None | kilogram | air::urban air close to ground | biosphere |  | direct - exhaust
PAH, polycyclic aromatic hydrocarbons | 1.4886e-09 | biosphere3 | None | kilogram | air::low population density, long-term | biosphere |  | direct - exhaust
PAH, polycyclic aromatic hydrocarbons | 4.1776e-10 | biosphere3 | None | kilogram | air::non-urban air or from high stacks | biosphere |  | direct - exhaust
PAH, polycyclic aromatic hydrocarbons | 2.582e-10 | biosphere3 | None | kilogram | air::urban air close to ground | biosphere |  | direct - exhaust
Particulates, < 2.5 um | 2.8178e-07 | biosphere3 | None | kilogram | air::low population density, long-term | biosphere |  | direct - exhaust
Particulates, < 2.5 um | 7.9077e-08 | biosphere3 | None | kilogram | air::non-urban air or from high stacks | biosphere |  | direct - exhaust
Particulates, < 2.5 um | 5.6948e-08 | biosphere3 | None | kilogram | air::urban air close to ground | biosphere |  | direct - exhaust
Pentane | 2.0162e-10 | biosphere3 | None | kilogram | air::low population density, long-term | biosphere |  | other
Pentane | 5.6582e-11 | biosphere3 | None | kilogram | air::non-urban air or from high stacks | biosphere |  | other
Pentane | 8.3387e-11 | biosphere3 | None | kilogram | air::urban air close to ground | biosphere |  | other
Propane | 5.5445e-10 | biosphere3 | None | kilogram | air::low population density, long-term | biosphere |  | other
Propane | 1.556e-10 | biosphere3 | None | kilogram | air::non-urban air or from high stacks | biosphere |  | other
Propane | 2.2931e-10 | biosphere3 | None | kilogram | air::urban air close to ground | biosphere |  | other
Propene | 1.8146e-08 | biosphere3 | None | kilogram | air::low population density, long-term | biosphere |  | other
Propene | 5.0924e-09 | biosphere3 | None | kilogram | air::non-urban air or from high stacks | biosphere |  | other
Propene | 7.5048e-09 | biosphere3 | None | kilogram | air::urban air close to ground | biosphere |  | other
Selenium | 2.6276e-12 | biosphere3 | None | kilogram | air::low population density, long-term | biosphere |  | direct - exhaust
Selenium | 7.374e-13 | biosphere3 | None | kilogram | air::non-urban air or from high stacks | biosphere |  | direct - exhaust
Selenium | 4.5577e-13 | biosphere3 | None | kilogram | air::urban air close to ground | biosphere |  | direct - exhaust
Styrene | 1.865e-09 | biosphere3 | None | kilogram | air::low population density, long-term | biosphere |  | other
Styrene | 5.2338e-10 | biosphere3 | None | kilogram | air::non-urban air or from high stacks | biosphere |  | other
Styrene | 7.7133e-10 | biosphere3 | None | kilogram | air::urban air close to ground | biosphere |  | other
Sulfur dioxide | 7.809e-07 | biosphere3 | None | kilogram | air | biosphere |  | direct - exhaust
Toluene | 3.4779e-09 | biosphere3 | None | kilogram | air::low population density, long-term | biosphere |  | other
Toluene | 9.7604e-10 | biosphere3 | None | kilogram | air::non-urban air or from high stacks | biosphere |  | other
Toluene | 1.4384e-09 | biosphere3 | None | kilogram | air::urban air close to ground | biosphere |  | other
Zinc | 4.5673e-08 | biosphere3 | None | kilogram | air::low population density, long-term | biosphere |  | direct - exhaust
Zinc | 1.2818e-08 | biosphere3 | None | kilogram | air::non-urban air or from high stacks | biosphere |  | direct - exhaust
Zinc | 7.9221e-09 | biosphere3 | None | kilogram | air::urban air close to ground | biosphere |  | direct - exhaust
m-Xylene | 3.0747e-09 | biosphere3 | None | kilogram | air::low population density, long-term | biosphere |  | other
m-Xylene | 8.6288e-10 | biosphere3 | None | kilogram | air::non-urban air or from high stacks | biosphere |  | other
m-Xylene | 1.2717e-09 | biosphere3 | None | kilogram | air::urban air close to ground | biosphere |  | other
maintenance, passenger car | 8.1078e-06 | carculator db | RER | unit |  | technosphere | passenger car maintenance | maintenance
market for brake wear emissions, passenger car | -8.2403e-06 | carculator db | GLO | kilogram |  | technosphere | brake wear emissions, passenger car | direct - non-exhaust
market for electric motor, electric passenger car | 0.00010516 | carculator db | GLO | kilogram |  | technosphere | electric motor, electric passenger car | powertrain
market for glider, passenger car | 0.00675 | carculator db | GLO | kilogram |  | technosphere | glider, passenger car | glider
market for internal combustion engine, passenger car | 0.0012538 | carculator db | GLO | kilogram |  | technosphere | internal combustion engine, for passenger car | powertrain
market for refrigerant R134a | 6.5e-06 | carculator db | GLO | kilogram |  | technosphere | refrigerant R134a | other
market for road | 0.000885 | carculator db | GLO | meter-year |  | technosphere | road | road
market for road maintenance | 0.00129 | carculator db | RER | meter-year |  | technosphere | road maintenance | road
market for road wear emissions, passenger car | -1.6481e-05 | carculator db | GLO | kilogram |  | technosphere | road wear emissions, passenger car | road
market for tyre wear emissions, passenger car | -9.8883e-05 | carculator db | GLO | kilogram |  | technosphere | tyre wear emissions, passenger car | direct - non-exhaust
market for used Li-ion battery | -2.9156e-05 | carculator db | GLO | kilogram |  | technosphere | used Li-ion battery | other
market for used powertrain from electric passenger car, manual dismantling | -0.00010516 | carculator db | GLO | kilogram |  | technosphere | used powertrain from electric passenger car, manual dismantling | EoL
noise, octave 1, day time, rural | 0.094636 | biosphere3 | None | joule | octave 1::day time::rural | biosphere |  | direct - exhaust
noise, octave 1, day time, suburban | 0.052741 | biosphere3 | None | joule | octave 1::day time::suburban | biosphere |  | direct - exhaust
noise, octave 1, day time, urban | 0.064786 | biosphere3 | None | joule | octave 1::day time::urban | biosphere |  | direct - exhaust
noise, octave 2, day time, rural | 0.076694 | biosphere3 | None | joule | octave 2::day time::rural | biosphere |  | direct - exhaust
noise, octave 2, day time, suburban | 0.0099791 | biosphere3 | None | joule | octave 2::day time::suburban | biosphere |  | direct - exhaust
noise, octave 2, day time, urban | 0.0060671 | biosphere3 | None | joule | octave 2::day time::urban | biosphere |  | direct - exhaust
noise, octave 3, day time, rural | 0.056662 | biosphere3 | None | joule | octave 3::day time::rural | biosphere |  | direct - exhaust
noise, octave 3, day time, suburban | 0.0074426 | biosphere3 | None | joule | octave 3::day time::suburban | biosphere |  | direct - exhaust
noise, octave 3, day time, urban | 0.0043583 | biosphere3 | None | joule | octave 3::day time::urban | biosphere |  | direct - exhaust
noise, octave 4, day time, rural | 0.075515 | biosphere3 | None | joule | octave 4::day time::rural | biosphere |  | direct - exhaust
noise, octave 4, day time, suburban | 0.010635 | biosphere3 | None | joule | octave 4::day time::suburban | biosphere |  | direct - exhaust
noise, octave 4, day time, urban | 0.0046575 | biosphere3 | None | joule | octave 4::day time::urban | biosphere |  | direct - exhaust
noise, octave 5, day time, rural | 0.38041 | biosphere3 | None | joule | octave 5::day time::rural | biosphere |  | direct - exhaust
noise, octave 5, day time, suburban | 0.033569 | biosphere3 | None | joule | octave 5::day time::suburban | biosphere |  | direct - exhaust
noise, octave 5, day time, urban | 0.0093161 | biosphere3 | None | joule | octave 5::day time::urban | biosphere |  | direct - exhaust
noise, octave 6, day time, rural | 0.22826 | biosphere3 | None | joule | octave 6::day time::rural | biosphere |  | direct - exhaust
noise, octave 6, day time, suburban | 0.017598 | biosphere3 | None | joule | octave 6::day time::suburban | biosphere |  | direct - exhaust
noise, octave 6, day time, urban | 0.0057613 | biosphere3 | None | joule | octave 6::day time::urban | biosphere |  | direct - exhaust
noise, octave 7, day time, rural | 0.033964 | biosphere3 | None | joule | octave 7::day time::rural | biosphere |  | direct - exhaust
noise, octave 7, day time, suburban | 0.0033156 | biosphere3 | None | joule | octave 7::day time::suburban | biosphere |  | direct - exhaust
noise, octave 7, day time, urban | 0.0015861 | biosphere3 | None | joule | octave 7::day time::urban | biosphere |  | direct - exhaust
noise, octave 8, day time, rural | 0.0046085 | biosphere3 | None | joule | octave 8::day time::rural | biosphere |  | direct - exhaust
noise, octave 8, day time, suburban | 0.00051593 | biosphere3 | None | joule | octave 8::day time::suburban | biosphere |  | direct - exhaust
noise, octave 8, day time, urban | 0.00027857 | biosphere3 | None | joule | octave 8::day time::urban | biosphere |  | direct - exhaust
o-Xylene | 1.3609e-09 | biosphere3 | None | kilogram | air::low population density, long-term | biosphere |  | other
o-Xylene | 3.8193e-10 | biosphere3 | None | kilogram | air::non-urban air or from high stacks | biosphere |  | other
o-Xylene | 5.6286e-10 | biosphere3 | None | kilogram | air::urban air close to ground | biosphere |  | other
polyethylene production, high density, granulate | 0.00019617 | carculator db | RER | kilogram |  | technosphere | polyethylene, high density, granulate | energy storage
treatment of used glider, passenger car, shredding | -0.0059337 | carculator db | GLO | kilogram |  | technosphere | used glider, passenger car | other
treatment of used internal combustion engine, shredding | -0.0012538 | carculator db | GLO | kilogram |  | technosphere | used internal combustion engine, from passenger car | other
fuel supply for diesel vehicles, 2040 | 0.039045 | carculator db | RER | kilogram |  | technosphere | fuel | energy chain
electricity market for energy storage production, 2040 | 8.0429e-05 | carculator db | CN | kilowatt hour |  | technosphere | electricity, low voltage, for energy storage production | energy storage
transport, passenger car, diesel, Medium, 2040, EURO-6d | 1 | carculator db | RER | kilometer |  | production | transport, passenger car, EURO-6d | other
market for transport, freight train | 0.0016439 | ecoinvent | Europe without Switzerland | ton kilometer |  | technosphere | transport, freight train | other
market for transport, freight, lorry >32 metric ton, EURO4 | 0.00082065 | ecoinvent | RER | ton kilometer |  | technosphere | transport, freight, lorry >32 metric ton, EURO4 | other
Activity | transport, passenger car, compressed gas, Medium, 2000, EURO-2
location | RER
production amount | 1
reference product | transport, passenger car, EURO-2
type | process
unit | kilometer
worksheet name | None
source | Sacchi, R., Bauer, C., Cox, B. and Mutel, C. (in review) carculator: an open-source tool for prospective environmental and economic life cycle assessment of vehicles. When, Where and How can battery-electric vehicles help reduce greenhouse gas emissions? Submitted to Renewable and Sustainable Energy Reviews.
description | Cradle-to-grave life cycle inventory of the transport activity using a passenger car over 1 km. carculator is a open-source parametrized truck model that produces life cycle inventories for any desired set of parameters value (lifetime, occupancy rate, power, battery size, fuel blend, etc.): to produce your own inventories, go to https://github.com/romainsacchi/carculator or contact carculator@psi.ch.
special remark
comment | Combustion engine power: 130 [kW]. Power share from combustion engine: 100 [%]. Km over lifetime: 200000 [km]. Yearly mileage: 12000 [km/year]. Autonomy on a full tank/battery: 335 [km]. Tank-to-wheel efficiency: 13 [%]. Tank-to-wheel energy consumption: 4132 [kj/km]. Fuel tank capacity: 385 [kWh]. Curb mass (excl. driver and cargo): 1636 [kg]. Driving mass (incl. driver and cargo): 1776 [kg].
Exchanges
name | amount | database | location | unit | categories | type | reference product | tag
Ammonia | 0.0001161 | biosphere3 | None | kilogram | air::low population density, long-term | biosphere |  | direct - exhaust
Ammonia | 3.3214e-05 | biosphere3 | None | kilogram | air::non-urban air or from high stacks | biosphere |  | direct - exhaust
Ammonia | 2.0982e-05 | biosphere3 | None | kilogram | air::urban air close to ground | biosphere |  | direct - exhaust
Benzene | 2.2621e-06 | biosphere3 | None | kilogram | air::low population density, long-term | biosphere |  | direct - exhaust
Benzene | 6.4817e-07 | biosphere3 | None | kilogram | air::non-urban air or from high stacks | biosphere |  | direct - exhaust
Benzene | 1.2784e-06 | biosphere3 | None | kilogram | air::urban air close to ground | biosphere |  | direct - exhaust
Carbon dioxide, fossil | 0.19953 | biosphere3 | None | kilogram | air | biosphere |  | direct - exhaust
Carbon monoxide, fossil | 0.00065016 | biosphere3 | None | kilogram | air::low population density, long-term | biosphere |  | direct - exhaust
Carbon monoxide, fossil | 0.000186 | biosphere3 | None | kilogram | air::non-urban air or from high stacks | biosphere |  | direct - exhaust
Carbon monoxide, fossil | 0.00017454 | biosphere3 | None | kilogram | air::urban air close to ground | biosphere |  | direct - exhaust
Dinitrogen monoxide | 2.5971e-06 | biosphere3 | None | kilogram | air::low population density, long-term | biosphere |  | direct - exhaust
Dinitrogen monoxide | 7.4297e-07 | biosphere3 | None | kilogram | air::non-urban air or from high stacks | biosphere |  | direct - exhaust
Dinitrogen monoxide | 4.6934e-07 | biosphere3 | None | kilogram | air::urban air close to ground | biosphere |  | direct - exhaust
Ethane, 1,1,1,2-tetrafluoro-, HFC-134a | 3.75e-06 | biosphere3 | None | kilogram | air | biosphere |  | other
Fuel tank, compressed natural gas, 200 bar | 0.00051042 | carculator db | RER | kilogram |  | technosphere | Fuel tank, compressed natural gas, 200 bar | other
Glider lightweighting | 0.00068397 | carculator db | GLO | kilogram |  | technosphere | Glider lightweighting | glider
Hydrocarbons, chlorinated | 6.2097e-05 | biosphere3 | None | kilogram | air::low population density, long-term | biosphere |  | other
Hydrocarbons, chlorinated | 1.7894e-05 | biosphere3 | None | kilogram | air::non-urban air or from high stacks | biosphere |  | other
Hydrocarbons, chlorinated | 2.4288e-05 | biosphere3 | None | kilogram | air::urban air close to ground | biosphere |  | other
Lead | 3.3312e-08 | biosphere3 | None | kilogram | air::low population density, long-term | biosphere |  | direct - exhaust
Lead | 9.5298e-09 | biosphere3 | None | kilogram | air::non-urban air or from high stacks | biosphere |  | direct - exhaust
Lead | 6.1152e-09 | biosphere3 | None | kilogram | air::urban air close to ground | biosphere |  | direct - exhaust
Methane, fossil | 0.00029781 | biosphere3 | None | kilogram | air | biosphere |  | direct - exhaust
Methane, fossil | 4.3872e-05 | biosphere3 | None | kilogram | air::low population density, long-term | biosphere |  | direct - exhaust
Methane, fossil | 1.2551e-05 | biosphere3 | None | kilogram | air::non-urban air or from high stacks | biosphere |  | direct - exhaust
Methane, fossil | 8.6248e-06 | biosphere3 | None | kilogram | air::urban air close to ground | biosphere |  | direct - exhaust
NMVOC, non-methane volatile organic compounds, unspecified origin | 1.8225e-05 | biosphere3 | None | kilogram | air::low population density, long-term | biosphere |  | direct - exhaust
NMVOC, non-methane volatile organic compounds, unspecified origin | 5.3437e-06 | biosphere3 | None | kilogram | air::non-urban air or from high stacks | biosphere |  | direct - exhaust
NMVOC, non-methane volatile organic compounds, unspecified origin | 1.5663e-05 | biosphere3 | None | kilogram | air::urban air close to ground | biosphere |  | direct - exhaust
Nitrogen oxides | 0.00014335 | biosphere3 | None | kilogram | air::low population density, long-term | biosphere |  | direct - exhaust
Nitrogen oxides | 4.101e-05 | biosphere3 | None | kilogram | air::non-urban air or from high stacks | biosphere |  | direct - exhaust
Nitrogen oxides | 2.8753e-05 | biosphere3 | None | kilogram | air::urban air close to ground | biosphere |  | direct - exhaust
Particulates, < 2.5 um | 4.9957e-06 | biosphere3 | None | kilogram | air::low population density, long-term | biosphere |  | direct - exhaust
Particulates, < 2.5 um | 1.4292e-06 | biosphere3 | None | kilogram | air::non-urban air or from high stacks | biosphere |  | direct - exhaust
Particulates, < 2.5 um | 9.0281e-07 | biosphere3 | None | kilogram | air::urban air close to ground | biosphere |  | direct - exhaust
maintenance, passenger car | 8.7986e-06 | carculator db | RER | unit |  | technosphere | passenger car maintenance | maintenance
market for brake wear emissions, passenger car | -8.8827e-06 | carculator db | GLO | kilogram |  | technosphere | brake wear emissions, passenger car | direct - non-exhaust
market for glider, passenger car | 0.0068397 | carculator db | GLO | kilogram |  | technosphere | glider, passenger car | glider
market for internal combustion engine, passenger car | 0.0013933 | carculator db | GLO | kilogram |  | technosphere | internal combustion engine, for passenger car | powertrain
market for refrigerant R134a | 6.5e-06 | carculator db | GLO | kilogram |  | technosphere | refrigerant R134a | other
market for road | 0.000954 | carculator db | GLO | meter-year |  | technosphere | road | road
market for road maintenance | 0.00129 | carculator db | RER | meter-year |  | technosphere | road maintenance | road
market for road wear emissions, passenger car | -1.7765e-05 | carculator db | GLO | kilogram |  | technosphere | road wear emissions, passenger car | road
market for tyre wear emissions, passenger car | -0.00010659 | carculator db | GLO | kilogram |  | technosphere | tyre wear emissions, passenger car | direct - non-exhaust
noise, octave 1, day time, rural | 0.094636 | biosphere3 | None | joule | octave 1::day time::rural | biosphere |  | direct - exhaust
noise, octave 1, day time, suburban | 0.052741 | biosphere3 | None | joule | octave 1::day time::suburban | biosphere |  | direct - exhaust
noise, octave 1, day time, urban | 0.064786 | biosphere3 | None | joule | octave 1::day time::urban | biosphere |  | direct - exhaust
noise, octave 2, day time, rural | 0.076694 | biosphere3 | None | joule | octave 2::day time::rural | biosphere |  | direct - exhaust
noise, octave 2, day time, suburban | 0.0099791 | biosphere3 | None | joule | octave 2::day time::suburban | biosphere |  | direct - exhaust
noise, octave 2, day time, urban | 0.0060671 | biosphere3 | None | joule | octave 2::day time::urban | biosphere |  | direct - exhaust
noise, octave 3, day time, rural | 0.056662 | biosphere3 | None | joule | octave 3::day time::rural | biosphere |  | direct - exhaust
noise, octave 3, day time, suburban | 0.0074426 | biosphere3 | None | joule | octave 3::day time::suburban | biosphere |  | direct - exhaust
noise, octave 3, day time, urban | 0.0043583 | biosphere3 | None | joule | octave 3::day time::urban | biosphere |  | direct - exhaust
noise, octave 4, day time, rural | 0.075515 | biosphere3 | None | joule | octave 4::day time::rural | biosphere |  | direct - exhaust
noise, octave 4, day time, suburban | 0.010635 | biosphere3 | None | joule | octave 4::day time::suburban | biosphere |  | direct - exhaust
noise, octave 4, day time, urban | 0.0046575 | biosphere3 | None | joule | octave 4::day time::urban | biosphere |  | direct - exhaust
noise, octave 5, day time, rural | 0.38041 | biosphere3 | None | joule | octave 5::day time::rural | biosphere |  | direct - exhaust
noise, octave 5, day time, suburban | 0.033569 | biosphere3 | None | joule | octave 5::day time::suburban | biosphere |  | direct - exhaust
noise, octave 5, day time, urban | 0.0093161 | biosphere3 | None | joule | octave 5::day time::urban | biosphere |  | direct - exhaust
noise, octave 6, day time, rural | 0.22826 | biosphere3 | None | joule | octave 6::day time::rural | biosphere |  | direct - exhaust
noise, octave 6, day time, suburban | 0.017598 | biosphere3 | None | joule | octave 6::day time::suburban | biosphere |  | direct - exhaust
noise, octave 6, day time, urban | 0.0057613 | biosphere3 | None | joule | octave 6::day time::urban | biosphere |  | direct - exhaust
noise, octave 7, day time, rural | 0.033964 | biosphere3 | None | joule | octave 7::day time::rural | biosphere |  | direct - exhaust
noise, octave 7, day time, suburban | 0.0033156 | biosphere3 | None | joule | octave 7::day time::suburban | biosphere |  | direct - exhaust
noise, octave 7, day time, urban | 0.0015861 | biosphere3 | None | joule | octave 7::day time::urban | biosphere |  | direct - exhaust
noise, octave 8, day time, rural | 0.0046085 | biosphere3 | None | joule | octave 8::day time::rural | biosphere |  | direct - exhaust
noise, octave 8, day time, suburban | 0.00051593 | biosphere3 | None | joule | octave 8::day time::suburban | biosphere |  | direct - exhaust
noise, octave 8, day time, urban | 0.00027857 | biosphere3 | None | joule | octave 8::day time::urban | biosphere |  | direct - exhaust
treatment of used glider, passenger car, shredding | -0.0066662 | carculator db | GLO | kilogram |  | technosphere | used glider, passenger car | other
treatment of used internal combustion engine, shredding | -0.0013933 | carculator db | GLO | kilogram |  | technosphere | used internal combustion engine, from passenger car | other
fuel supply for gas vehicles, 2000 | 0.074751 | carculator db | RER | kilogram |  | technosphere | fuel | energy chain
transport, passenger car, compressed gas, Medium, 2000, EURO-2 | 1 | carculator db | RER | kilometer |  | production | transport, passenger car, EURO-2 | other
market for transport, freight train | 0.0016505 | ecoinvent | Europe without Switzerland | ton kilometer |  | technosphere | transport, freight train | other
market for transport, freight, lorry >32 metric ton, EURO4 | 0.00082395 | ecoinvent | RER | ton kilometer |  | technosphere | transport, freight, lorry >32 metric ton, EURO4 | other
Activity | transport, passenger car, compressed gas, Medium, 2010, EURO-4
location | RER
production amount | 1
reference product | transport, passenger car, EURO-4
type | process
unit | kilometer
worksheet name | None
source | Sacchi, R., Bauer, C., Cox, B. and Mutel, C. (in review) carculator: an open-source tool for prospective environmental and economic life cycle assessment of vehicles. When, Where and How can battery-electric vehicles help reduce greenhouse gas emissions? Submitted to Renewable and Sustainable Energy Reviews.
description | Cradle-to-grave life cycle inventory of the transport activity using a passenger car over 1 km. carculator is a open-source parametrized truck model that produces life cycle inventories for any desired set of parameters value (lifetime, occupancy rate, power, battery size, fuel blend, etc.): to produce your own inventories, go to https://github.com/romainsacchi/carculator or contact carculator@psi.ch.
special remark
comment | Combustion engine power: 124 [kW]. Power share from combustion engine: 100 [%]. Km over lifetime: 200000 [km]. Yearly mileage: 12000 [km/year]. Autonomy on a full tank/battery: 366 [km]. Tank-to-wheel efficiency: 16 [%]. Tank-to-wheel energy consumption: 3334 [kj/km]. Fuel tank capacity: 339 [kWh]. Curb mass (excl. driver and cargo): 1555 [kg]. Driving mass (incl. driver and cargo): 1695 [kg].
Exchanges
name | amount | database | location | unit | categories | type | reference product | tag
Ammonia | 4.9584e-05 | biosphere3 | None | kilogram | air::low population density, long-term | biosphere |  | direct - exhaust
Ammonia | 1.4186e-05 | biosphere3 | None | kilogram | air::non-urban air or from high stacks | biosphere |  | direct - exhaust
Ammonia | 9.0484e-06 | biosphere3 | None | kilogram | air::urban air close to ground | biosphere |  | direct - exhaust
Benzene | 3.3266e-08 | biosphere3 | None | kilogram | air::low population density, long-term | biosphere |  | direct - exhaust
Benzene | 1.0574e-08 | biosphere3 | None | kilogram | air::non-urban air or from high stacks | biosphere |  | direct - exhaust
Benzene | 4.9548e-07 | biosphere3 | None | kilogram | air::urban air close to ground | biosphere |  | direct - exhaust
Carbon dioxide, fossil | 0.15619 | biosphere3 | None | kilogram | air | biosphere |  | direct - exhaust
Carbon dioxide, from soil or biomass stock | 0.0048307 | biosphere3 | None | kilogram | air | biosphere |  | direct - exhaust
Carbon monoxide, fossil | 0.00032109 | biosphere3 | None | kilogram | air::low population density, long-term | biosphere |  | direct - exhaust
Carbon monoxide, fossil | 9.1867e-05 | biosphere3 | None | kilogram | air::non-urban air or from high stacks | biosphere |  | direct - exhaust
Carbon monoxide, fossil | 8.9291e-05 | biosphere3 | None | kilogram | air::urban air close to ground | biosphere |  | direct - exhaust
Dinitrogen monoxide | 2.8963e-07 | biosphere3 | None | kilogram | air::low population density, long-term | biosphere |  | direct - exhaust
Dinitrogen monoxide | 8.2865e-08 | biosphere3 | None | kilogram | air::non-urban air or from high stacks | biosphere |  | direct - exhaust
Dinitrogen monoxide | 5.2853e-08 | biosphere3 | None | kilogram | air::urban air close to ground | biosphere |  | direct - exhaust
Ethane, 1,1,1,2-tetrafluoro-, HFC-134a | 3.75e-06 | biosphere3 | None | kilogram | air | biosphere |  | other
Fuel tank, compressed natural gas, 200 bar | 0.00046417 | carculator db | RER | kilogram |  | technosphere | Fuel tank, compressed natural gas, 200 bar | other
Glider lightweighting | 0.00065025 | carculator db | GLO | kilogram |  | technosphere | Glider lightweighting | glider
Hydrocarbons, chlorinated | 2.2744e-05 | biosphere3 | None | kilogram | air::low population density, long-term | biosphere |  | other
Hydrocarbons, chlorinated | 6.6394e-06 | biosphere3 | None | kilogram | air::non-urban air or from high stacks | biosphere |  | other
Hydrocarbons, chlorinated | 1.1636e-05 | biosphere3 | None | kilogram | air::urban air close to ground | biosphere |  | other
Lead | 2.8323e-08 | biosphere3 | None | kilogram | air::low population density, long-term | biosphere |  | direct - exhaust
Lead | 8.1035e-09 | biosphere3 | None | kilogram | air::non-urban air or from high stacks | biosphere |  | direct - exhaust
Lead | 5.2994e-09 | biosphere3 | None | kilogram | air::urban air close to ground | biosphere |  | direct - exhaust
Methane, fossil | 0.00024033 | biosphere3 | None | kilogram | air | biosphere |  | direct - exhaust
Methane, fossil | 1.8811e-05 | biosphere3 | None | kilogram | air::low population density, long-term | biosphere |  | direct - exhaust
Methane, fossil | 5.382e-06 | biosphere3 | None | kilogram | air::non-urban air or from high stacks | biosphere |  | direct - exhaust
Methane, fossil | 3.8237e-06 | biosphere3 | None | kilogram | air::urban air close to ground | biosphere |  | direct - exhaust
NMVOC, non-methane volatile organic compounds, unspecified origin | 3.9336e-06 | biosphere3 | None | kilogram | air::low population density, long-term | biosphere |  | direct - exhaust
NMVOC, non-methane volatile organic compounds, unspecified origin | 1.2574e-06 | biosphere3 | None | kilogram | air::non-urban air or from high stacks | biosphere |  | direct - exhaust
NMVOC, non-methane volatile organic compounds, unspecified origin | 7.8127e-06 | biosphere3 | None | kilogram | air::urban air close to ground | biosphere |  | direct - exhaust
Nitrogen oxides | 7.648e-05 | biosphere3 | None | kilogram | air::low population density, long-term | biosphere |  | direct - exhaust
Nitrogen oxides | 2.1882e-05 | biosphere3 | None | kilogram | air::non-urban air or from high stacks | biosphere |  | direct - exhaust
Nitrogen oxides | 1.5067e-05 | biosphere3 | None | kilogram | air::urban air close to ground | biosphere |  | direct - exhaust
Particulates, < 2.5 um | 3.0006e-06 | biosphere3 | None | kilogram | air::low population density, long-term | biosphere |  | direct - exhaust
Particulates, < 2.5 um | 8.5851e-07 | biosphere3 | None | kilogram | air::non-urban air or from high stacks | biosphere |  | direct - exhaust
Particulates, < 2.5 um | 5.4758e-07 | biosphere3 | None | kilogram | air::urban air close to ground | biosphere |  | direct - exhaust
maintenance, passenger car | 8.3629e-06 | carculator db | RER | unit |  | technosphere | passenger car maintenance | maintenance
market for brake wear emissions, passenger car | -8.4775e-06 | carculator db | GLO | kilogram |  | technosphere | brake wear emissions, passenger car | direct - non-exhaust
market for glider, passenger car | 0.0065025 | carculator db | GLO | kilogram |  | technosphere | glider, passenger car | glider
market for internal combustion engine, passenger car | 0.0013528 | carculator db | GLO | kilogram |  | technosphere | internal combustion engine, for passenger car | powertrain
market for refrigerant R134a | 6.5e-06 | carculator db | GLO | kilogram |  | technosphere | refrigerant R134a | other
market for road | 0.00091049 | carculator db | GLO | meter-year |  | technosphere | road | road
market for road maintenance | 0.00129 | carculator db | RER | meter-year |  | technosphere | road maintenance | road
market for road wear emissions, passenger car | -1.6955e-05 | carculator db | GLO | kilogram |  | technosphere | road wear emissions, passenger car | road
market for tyre wear emissions, passenger car | -0.00010173 | carculator db | GLO | kilogram |  | technosphere | tyre wear emissions, passenger car | direct - non-exhaust
noise, octave 1, day time, rural | 0.094636 | biosphere3 | None | joule | octave 1::day time::rural | biosphere |  | direct - exhaust
noise, octave 1, day time, suburban | 0.052741 | biosphere3 | None | joule | octave 1::day time::suburban | biosphere |  | direct - exhaust
noise, octave 1, day time, urban | 0.064786 | biosphere3 | None | joule | octave 1::day time::urban | biosphere |  | direct - exhaust
noise, octave 2, day time, rural | 0.076694 | biosphere3 | None | joule | octave 2::day time::rural | biosphere |  | direct - exhaust
noise, octave 2, day time, suburban | 0.0099791 | biosphere3 | None | joule | octave 2::day time::suburban | biosphere |  | direct - exhaust
noise, octave 2, day time, urban | 0.0060671 | biosphere3 | None | joule | octave 2::day time::urban | biosphere |  | direct - exhaust
noise, octave 3, day time, rural | 0.056662 | biosphere3 | None | joule | octave 3::day time::rural | biosphere |  | direct - exhaust
noise, octave 3, day time, suburban | 0.0074426 | biosphere3 | None | joule | octave 3::day time::suburban | biosphere |  | direct - exhaust
noise, octave 3, day time, urban | 0.0043583 | biosphere3 | None | joule | octave 3::day time::urban | biosphere |  | direct - exhaust
noise, octave 4, day time, rural | 0.075515 | biosphere3 | None | joule | octave 4::day time::rural | biosphere |  | direct - exhaust
noise, octave 4, day time, suburban | 0.010635 | biosphere3 | None | joule | octave 4::day time::suburban | biosphere |  | direct - exhaust
noise, octave 4, day time, urban | 0.0046575 | biosphere3 | None | joule | octave 4::day time::urban | biosphere |  | direct - exhaust
noise, octave 5, day time, rural | 0.38041 | biosphere3 | None | joule | octave 5::day time::rural | biosphere |  | direct - exhaust
noise, octave 5, day time, suburban | 0.033569 | biosphere3 | None | joule | octave 5::day time::suburban | biosphere |  | direct - exhaust
noise, octave 5, day time, urban | 0.0093161 | biosphere3 | None | joule | octave 5::day time::urban | biosphere |  | direct - exhaust
noise, octave 6, day time, rural | 0.22826 | biosphere3 | None | joule | octave 6::day time::rural | biosphere |  | direct - exhaust
noise, octave 6, day time, suburban | 0.017598 | biosphere3 | None | joule | octave 6::day time::suburban | biosphere |  | direct - exhaust
noise, octave 6, day time, urban | 0.0057613 | biosphere3 | None | joule | octave 6::day time::urban | biosphere |  | direct - exhaust
noise, octave 7, day time, rural | 0.033964 | biosphere3 | None | joule | octave 7::day time::rural | biosphere |  | direct - exhaust
noise, octave 7, day time, suburban | 0.0033156 | biosphere3 | None | joule | octave 7::day time::suburban | biosphere |  | direct - exhaust
noise, octave 7, day time, urban | 0.0015861 | biosphere3 | None | joule | octave 7::day time::urban | biosphere |  | direct - exhaust
noise, octave 8, day time, rural | 0.0046085 | biosphere3 | None | joule | octave 8::day time::rural | biosphere |  | direct - exhaust
noise, octave 8, day time, suburban | 0.00051593 | biosphere3 | None | joule | octave 8::day time::suburban | biosphere |  | direct - exhaust
noise, octave 8, day time, urban | 0.00027857 | biosphere3 | None | joule | octave 8::day time::urban | biosphere |  | direct - exhaust
treatment of used glider, passenger car, shredding | -0.0063164 | carculator db | GLO | kilogram |  | technosphere | used glider, passenger car | other
treatment of used internal combustion engine, shredding | -0.0013528 | carculator db | GLO | kilogram |  | technosphere | used internal combustion engine, from passenger car | other
fuel supply for gas vehicles, 2010 | 0.060324 | carculator db | RER | kilogram |  | technosphere | fuel | energy chain
transport, passenger car, compressed gas, Medium, 2010, EURO-4 | 1 | carculator db | RER | kilometer |  | production | transport, passenger car, EURO-4 | other
market for transport, freight train | 0.001575 | ecoinvent | Europe without Switzerland | ton kilometer |  | technosphere | transport, freight train | other
market for transport, freight, lorry >32 metric ton, EURO4 | 0.00078618 | ecoinvent | RER | ton kilometer |  | technosphere | transport, freight, lorry >32 metric ton, EURO4 | other
Activity | transport, passenger car, compressed gas, Medium, 2020, EURO-6d-TEMP
location | RER
production amount | 1
reference product | transport, passenger car, EURO-6d-TEMP
type | process
unit | kilometer
worksheet name | None
source | Sacchi, R., Bauer, C., Cox, B. and Mutel, C. (in review) carculator: an open-source tool for prospective environmental and economic life cycle assessment of vehicles. When, Where and How can battery-electric vehicles help reduce greenhouse gas emissions? Submitted to Renewable and Sustainable Energy Reviews.
description | Cradle-to-grave life cycle inventory of the transport activity using a passenger car over 1 km. carculator is a open-source parametrized truck model that produces life cycle inventories for any desired set of parameters value (lifetime, occupancy rate, power, battery size, fuel blend, etc.): to produce your own inventories, go to https://github.com/romainsacchi/carculator or contact carculator@psi.ch.
special remark
comment | Combustion engine power: 128 [kW]. Power share from combustion engine: 100 [%]. Km over lifetime: 200000 [km]. Yearly mileage: 12000 [km/year]. Autonomy on a full tank/battery: 378 [km]. Tank-to-wheel efficiency: 19 [%]. Tank-to-wheel energy consumption: 2778 [kj/km]. Fuel tank capacity: 292 [kWh]. Curb mass (excl. driver and cargo): 1604 [kg]. Driving mass (incl. driver and cargo): 1744 [kg].
Exchanges
name | amount | database | location | unit | categories | type | reference product | tag
Ammonia | 1.5353e-05 | biosphere3 | None | kilogram | air::low population density, long-term | biosphere |  | direct - exhaust
Ammonia | 4.4832e-06 | biosphere3 | None | kilogram | air::non-urban air or from high stacks | biosphere |  | direct - exhaust
Ammonia | 2.8735e-06 | biosphere3 | None | kilogram | air::urban air close to ground | biosphere |  | direct - exhaust
Benzene | 2.2836e-08 | biosphere3 | None | kilogram | air::low population density, long-term | biosphere |  | direct - exhaust
Benzene | 6.6686e-09 | biosphere3 | None | kilogram | air::non-urban air or from high stacks | biosphere |  | direct - exhaust
Benzene | 4.2742e-09 | biosphere3 | None | kilogram | air::urban air close to ground | biosphere |  | direct - exhaust
Carbon dioxide, fossil | 0.12476 | biosphere3 | None | kilogram | air | biosphere |  | direct - exhaust
Carbon dioxide, from soil or biomass stock | 0.0093906 | biosphere3 | None | kilogram | air | biosphere |  | direct - exhaust
Carbon monoxide, fossil | 0.00021875 | biosphere3 | None | kilogram | air::low population density, long-term | biosphere |  | direct - exhaust
Carbon monoxide, fossil | 6.3878e-05 | biosphere3 | None | kilogram | air::non-urban air or from high stacks | biosphere |  | direct - exhaust
Carbon monoxide, fossil | 4.0942e-05 | biosphere3 | None | kilogram | air::urban air close to ground | biosphere |  | direct - exhaust
Dinitrogen monoxide | 2.3957e-07 | biosphere3 | None | kilogram | air::low population density, long-term | biosphere |  | direct - exhaust
Dinitrogen monoxide | 6.9957e-08 | biosphere3 | None | kilogram | air::non-urban air or from high stacks | biosphere |  | direct - exhaust
Dinitrogen monoxide | 4.4839e-08 | biosphere3 | None | kilogram | air::urban air close to ground | biosphere |  | direct - exhaust
Ethane, 1,1,1,2-tetrafluoro-, HFC-134a | 3.75e-06 | biosphere3 | None | kilogram | air | biosphere |  | other
Fuel tank, compressed natural gas, 200 bar | 0.00041725 | carculator db | RER | kilogram |  | technosphere | Fuel tank, compressed natural gas, 200 bar | other
Glider lightweighting | 0.0007334 | carculator db | GLO | kilogram |  | technosphere | Glider lightweighting | glider
Hydrocarbons, chlorinated | 1.2483e-05 | biosphere3 | None | kilogram | air::low population density, long-term | biosphere |  | other
Hydrocarbons, chlorinated | 3.6451e-06 | biosphere3 | None | kilogram | air::non-urban air or from high stacks | biosphere |  | other
Hydrocarbons, chlorinated | 2.3363e-06 | biosphere3 | None | kilogram | air::urban air close to ground | biosphere |  | other
Lead | 2.3427e-08 | biosphere3 | None | kilogram | air::low population density, long-term | biosphere |  | direct - exhaust
Lead | 6.8412e-09 | biosphere3 | None | kilogram | air::non-urban air or from high stacks | biosphere |  | direct - exhaust
Lead | 4.3848e-09 | biosphere3 | None | kilogram | air::urban air close to ground | biosphere |  | direct - exhaust
Methane, fossil | 0.00020023 | biosphere3 | None | kilogram | air | biosphere |  | direct - exhaust
Methane, fossil | 1.0297e-05 | biosphere3 | None | kilogram | air::low population density, long-term | biosphere |  | direct - exhaust
Methane, fossil | 3.0067e-06 | biosphere3 | None | kilogram | air::non-urban air or from high stacks | biosphere |  | direct - exhaust
Methane, fossil | 1.9272e-06 | biosphere3 | None | kilogram | air::urban air close to ground | biosphere |  | direct - exhaust
NMVOC, non-methane volatile organic compounds, unspecified origin | 2.1861e-06 | biosphere3 | None | kilogram | air::low population density, long-term | biosphere |  | direct - exhaust
NMVOC, non-methane volatile organic compounds, unspecified origin | 6.3838e-07 | biosphere3 | None | kilogram | air::non-urban air or from high stacks | biosphere |  | direct - exhaust
NMVOC, non-methane volatile organic compounds, unspecified origin | 4.0917e-07 | biosphere3 | None | kilogram | air::urban air close to ground | biosphere |  | direct - exhaust
Nitrogen oxides | 2.0599e-05 | biosphere3 | None | kilogram | air::low population density, long-term | biosphere |  | direct - exhaust
Nitrogen oxides | 6.0152e-06 | biosphere3 | None | kilogram | air::non-urban air or from high stacks | biosphere |  | direct - exhaust
Nitrogen oxides | 3.8555e-06 | biosphere3 | None | kilogram | air::urban air close to ground | biosphere |  | direct - exhaust
Particulates, < 2.5 um | 9.1142e-07 | biosphere3 | None | kilogram | air::low population density, long-term | biosphere |  | direct - exhaust
Particulates, < 2.5 um | 2.6615e-07 | biosphere3 | None | kilogram | air::non-urban air or from high stacks | biosphere |  | direct - exhaust
Particulates, < 2.5 um | 1.7059e-07 | biosphere3 | None | kilogram | air::urban air close to ground | biosphere |  | direct - exhaust
maintenance, passenger car | 8.6248e-06 | carculator db | RER | unit |  | technosphere | passenger car maintenance | maintenance
market for brake wear emissions, passenger car | -8.721e-06 | carculator db | GLO | kilogram |  | technosphere | brake wear emissions, passenger car | direct - non-exhaust
market for glider, passenger car | 0.006885 | carculator db | GLO | kilogram |  | technosphere | glider, passenger car | glider
market for internal combustion engine, passenger car | 0.001359 | carculator db | GLO | kilogram |  | technosphere | internal combustion engine, for passenger car | powertrain
market for refrigerant R134a | 6.5e-06 | carculator db | GLO | kilogram |  | technosphere | refrigerant R134a | other
market for road | 0.00093664 | carculator db | GLO | meter-year |  | technosphere | road | road
market for road maintenance | 0.00129 | carculator db | RER | meter-year |  | technosphere | road maintenance | road
market for road wear emissions, passenger car | -1.7442e-05 | carculator db | GLO | kilogram |  | technosphere | road wear emissions, passenger car | road
market for tyre wear emissions, passenger car | -0.00010465 | carculator db | GLO | kilogram |  | technosphere | tyre wear emissions, passenger car | direct - non-exhaust
noise, octave 1, day time, rural | 0.094636 | biosphere3 | None | joule | octave 1::day time::rural | biosphere |  | direct - exhaust
noise, octave 1, day time, suburban | 0.052741 | biosphere3 | None | joule | octave 1::day time::suburban | biosphere |  | direct - exhaust
noise, octave 1, day time, urban | 0.064786 | biosphere3 | None | joule | octave 1::day time::urban | biosphere |  | direct - exhaust
noise, octave 2, day time, rural | 0.076694 | biosphere3 | None | joule | octave 2::day time::rural | biosphere |  | direct - exhaust
noise, octave 2, day time, suburban | 0.0099791 | biosphere3 | None | joule | octave 2::day time::suburban | biosphere |  | direct - exhaust
noise, octave 2, day time, urban | 0.0060671 | biosphere3 | None | joule | octave 2::day time::urban | biosphere |  | direct - exhaust
noise, octave 3, day time, rural | 0.056662 | biosphere3 | None | joule | octave 3::day time::rural | biosphere |  | direct - exhaust
noise, octave 3, day time, suburban | 0.0074426 | biosphere3 | None | joule | octave 3::day time::suburban | biosphere |  | direct - exhaust
noise, octave 3, day time, urban | 0.0043583 | biosphere3 | None | joule | octave 3::day time::urban | biosphere |  | direct - exhaust
noise, octave 4, day time, rural | 0.075515 | biosphere3 | None | joule | octave 4::day time::rural | biosphere |  | direct - exhaust
noise, octave 4, day time, suburban | 0.010635 | biosphere3 | None | joule | octave 4::day time::suburban | biosphere |  | direct - exhaust
noise, octave 4, day time, urban | 0.0046575 | biosphere3 | None | joule | octave 4::day time::urban | biosphere |  | direct - exhaust
noise, octave 5, day time, rural | 0.38041 | biosphere3 | None | joule | octave 5::day time::rural | biosphere |  | direct - exhaust
noise, octave 5, day time, suburban | 0.033569 | biosphere3 | None | joule | octave 5::day time::suburban | biosphere |  | direct - exhaust
noise, octave 5, day time, urban | 0.0093161 | biosphere3 | None | joule | octave 5::day time::urban | biosphere |  | direct - exhaust
noise, octave 6, day time, rural | 0.22826 | biosphere3 | None | joule | octave 6::day time::rural | biosphere |  | direct - exhaust
noise, octave 6, day time, suburban | 0.017598 | biosphere3 | None | joule | octave 6::day time::suburban | biosphere |  | direct - exhaust
noise, octave 6, day time, urban | 0.0057613 | biosphere3 | None | joule | octave 6::day time::urban | biosphere |  | direct - exhaust
noise, octave 7, day time, rural | 0.033964 | biosphere3 | None | joule | octave 7::day time::rural | biosphere |  | direct - exhaust
noise, octave 7, day time, suburban | 0.0033156 | biosphere3 | None | joule | octave 7::day time::suburban | biosphere |  | direct - exhaust
noise, octave 7, day time, urban | 0.0015861 | biosphere3 | None | joule | octave 7::day time::urban | biosphere |  | direct - exhaust
noise, octave 8, day time, rural | 0.0046085 | biosphere3 | None | joule | octave 8::day time::rural | biosphere |  | direct - exhaust
noise, octave 8, day time, suburban | 0.00051593 | biosphere3 | None | joule | octave 8::day time::suburban | biosphere |  | direct - exhaust
noise, octave 8, day time, urban | 0.00027857 | biosphere3 | None | joule | octave 8::day time::urban | biosphere |  | direct - exhaust
treatment of used glider, passenger car, shredding | -0.0065688 | carculator db | GLO | kilogram |  | technosphere | used glider, passenger car | other
treatment of used internal combustion engine, shredding | -0.001359 | carculator db | GLO | kilogram |  | technosphere | used internal combustion engine, from passenger car | other
fuel supply for gas vehicles, 2020 | 0.050257 | carculator db | RER | kilogram |  | technosphere | fuel | energy chain
transport, passenger car, compressed gas, Medium, 2020, EURO-6d-TEMP | 1 | carculator db | RER | kilometer |  | production | transport, passenger car, EURO-6d-TEMP | other
market for transport, freight train | 0.0016527 | ecoinvent | Europe without Switzerland | ton kilometer |  | technosphere | transport, freight train | other
market for transport, freight, lorry >32 metric ton, EURO4 | 0.00082505 | ecoinvent | RER | ton kilometer |  | technosphere | transport, freight, lorry >32 metric ton, EURO4 | other
Activity | transport, passenger car, compressed gas, Medium, 2040, EURO-6d
location | RER
production amount | 1
reference product | transport, passenger car, EURO-6d
type | process
unit | kilometer
worksheet name | None
source | Sacchi, R., Bauer, C., Cox, B. and Mutel, C. (in review) carculator: an open-source tool for prospective environmental and economic life cycle assessment of vehicles. When, Where and How can battery-electric vehicles help reduce greenhouse gas emissions? Submitted to Renewable and Sustainable Energy Reviews.
description | Cradle-to-grave life cycle inventory of the transport activity using a passenger car over 1 km. carculator is a open-source parametrized truck model that produces life cycle inventories for any desired set of parameters value (lifetime, occupancy rate, power, battery size, fuel blend, etc.): to produce your own inventories, go to https://github.com/romainsacchi/carculator or contact carculator@psi.ch.
special remark
comment | Combustion engine power: 106 [kW]. Electric motor power: 11 [kW]. Power share from combustion engine: 90 [%]. Km over lifetime: 200000 [km]. Yearly mileage: 12000 [km/year]. Autonomy on a full tank/battery: 397 [km]. Tank-to-wheel efficiency: 27 [%]. Tank-to-wheel energy consumption: 1674 [kj/km]. Fuel tank capacity: 185 [kWh]. Curb mass (excl. driver and cargo): 1475 [kg]. Driving mass (incl. driver and cargo): 1615 [kg].
Exchanges
name | amount | database | location | unit | categories | type | reference product | tag
Ammonia | 9.4277e-06 | biosphere3 | None | kilogram | air::low population density, long-term | biosphere |  | direct - exhaust
Ammonia | 2.6337e-06 | biosphere3 | None | kilogram | air::non-urban air or from high stacks | biosphere |  | direct - exhaust
Ammonia | 1.6291e-06 | biosphere3 | None | kilogram | air::urban air close to ground | biosphere |  | direct - exhaust
Battery BoP | 8.8559e-06 | carculator db | GLO | kilogram |  | technosphere | Battery BoP | energy storage
Battery cell, NMC-111 | 1.968e-05 | carculator db | GLO | kilogram |  | technosphere | Battery cell | energy storage
Benzene | 1.4023e-08 | biosphere3 | None | kilogram | air::low population density, long-term | biosphere |  | direct - exhaust
Benzene | 3.9175e-09 | biosphere3 | None | kilogram | air::non-urban air or from high stacks | biosphere |  | direct - exhaust
Benzene | 2.4232e-09 | biosphere3 | None | kilogram | air::urban air close to ground | biosphere |  | direct - exhaust
Carbon dioxide, fossil | 0.080874 | biosphere3 | None | kilogram | air | biosphere |  | direct - exhaust
Carbon monoxide, fossil | 0.00013433 | biosphere3 | None | kilogram | air::low population density, long-term | biosphere |  | direct - exhaust
Carbon monoxide, fossil | 3.7526e-05 | biosphere3 | None | kilogram | air::non-urban air or from high stacks | biosphere |  | direct - exhaust
Carbon monoxide, fossil | 2.3212e-05 | biosphere3 | None | kilogram | air::urban air close to ground | biosphere |  | direct - exhaust
Dinitrogen monoxide | 1.4711e-07 | biosphere3 | None | kilogram | air::low population density, long-term | biosphere |  | direct - exhaust
Dinitrogen monoxide | 4.1097e-08 | biosphere3 | None | kilogram | air::non-urban air or from high stacks | biosphere |  | direct - exhaust
Dinitrogen monoxide | 2.5421e-08 | biosphere3 | None | kilogram | air::urban air close to ground | biosphere |  | direct - exhaust
Ethane, 1,1,1,2-tetrafluoro-, HFC-134a | 3.75e-06 | biosphere3 | None | kilogram | air | biosphere |  | other
Fuel tank, compressed natural gas, 200 bar | 0.00031 | carculator db | RER | kilogram |  | technosphere | Fuel tank, compressed natural gas, 200 bar | other
Glider lightweighting | 0.0010125 | carculator db | GLO | kilogram |  | technosphere | Glider lightweighting | glider
Hydrocarbons, chlorinated | 7.6653e-06 | biosphere3 | None | kilogram | air::low population density, long-term | biosphere |  | other
Hydrocarbons, chlorinated | 2.1414e-06 | biosphere3 | None | kilogram | air::non-urban air or from high stacks | biosphere |  | other
Hydrocarbons, chlorinated | 1.3246e-06 | biosphere3 | None | kilogram | air::urban air close to ground | biosphere |  | other
Lead | 1.4386e-08 | biosphere3 | None | kilogram | air::low population density, long-term | biosphere |  | direct - exhaust
Lead | 4.0189e-09 | biosphere3 | None | kilogram | air::non-urban air or from high stacks | biosphere |  | direct - exhaust
Lead | 2.4859e-09 | biosphere3 | None | kilogram | air::urban air close to ground | biosphere |  | direct - exhaust
Methane, fossil | 0.00012071 | biosphere3 | None | kilogram | air | biosphere |  | direct - exhaust
Methane, fossil | 6.3228e-06 | biosphere3 | None | kilogram | air::low population density, long-term | biosphere |  | direct - exhaust
Methane, fossil | 1.7663e-06 | biosphere3 | None | kilogram | air::non-urban air or from high stacks | biosphere |  | direct - exhaust
Methane, fossil | 1.0926e-06 | biosphere3 | None | kilogram | air::urban air close to ground | biosphere |  | direct - exhaust
NMVOC, non-methane volatile organic compounds, unspecified origin | 1.3424e-06 | biosphere3 | None | kilogram | air::low population density, long-term | biosphere |  | direct - exhaust
NMVOC, non-methane volatile organic compounds, unspecified origin | 3.7502e-07 | biosphere3 | None | kilogram | air::non-urban air or from high stacks | biosphere |  | direct - exhaust
NMVOC, non-methane volatile organic compounds, unspecified origin | 2.3197e-07 | biosphere3 | None | kilogram | air::urban air close to ground | biosphere |  | direct - exhaust
Nitrogen oxides | 1.2649e-05 | biosphere3 | None | kilogram | air::low population density, long-term | biosphere |  | direct - exhaust
Nitrogen oxides | 3.5337e-06 | biosphere3 | None | kilogram | air::non-urban air or from high stacks | biosphere |  | direct - exhaust
Nitrogen oxides | 2.1858e-06 | biosphere3 | None | kilogram | air::urban air close to ground | biosphere |  | direct - exhaust
Particulates, < 2.5 um | 5.5968e-07 | biosphere3 | None | kilogram | air::low population density, long-term | biosphere |  | direct - exhaust
Particulates, < 2.5 um | 1.5635e-07 | biosphere3 | None | kilogram | air::non-urban air or from high stacks | biosphere |  | direct - exhaust
Particulates, < 2.5 um | 9.6712e-08 | biosphere3 | None | kilogram | air::urban air close to ground | biosphere |  | direct - exhaust
maintenance, passenger car | 7.9354e-06 | carculator db | RER | unit |  | technosphere | passenger car maintenance | maintenance
market for brake wear emissions, passenger car | -8.0799e-06 | carculator db | GLO | kilogram |  | technosphere | brake wear emissions, passenger car | direct - non-exhaust
market for electric motor, electric passenger car | 0.00010452 | carculator db | GLO | kilogram |  | technosphere | electric motor, electric passenger car | powertrain
market for glider, passenger car | 0.00675 | carculator db | GLO | kilogram |  | technosphere | glider, passenger car | glider
market for internal combustion engine, passenger car | 0.0011406 | carculator db | GLO | kilogram |  | technosphere | internal combustion engine, for passenger car | powertrain
market for refrigerant R134a | 6.5e-06 | carculator db | GLO | kilogram |  | technosphere | refrigerant R134a | other
market for road | 0.00086778 | carculator db | GLO | meter-year |  | technosphere | road | road
market for road maintenance | 0.00129 | carculator db | RER | meter-year |  | technosphere | road maintenance | road
market for road wear emissions, passenger car | -1.616e-05 | carculator db | GLO | kilogram |  | technosphere | road wear emissions, passenger car | road
market for tyre wear emissions, passenger car | -9.6959e-05 | carculator db | GLO | kilogram |  | technosphere | tyre wear emissions, passenger car | direct - non-exhaust
market for used Li-ion battery | -2.8536e-05 | carculator db | GLO | kilogram |  | technosphere | used Li-ion battery | other
market for used powertrain from electric passenger car, manual dismantling | -0.00010452 | carculator db | GLO | kilogram |  | technosphere | used powertrain from electric passenger car, manual dismantling | EoL
noise, octave 1, day time, rural | 0.094636 | biosphere3 | None | joule | octave 1::day time::rural | biosphere |  | direct - exhaust
noise, octave 1, day time, suburban | 0.052741 | biosphere3 | None | joule | octave 1::day time::suburban | biosphere |  | direct - exhaust
noise, octave 1, day time, urban | 0.064786 | biosphere3 | None | joule | octave 1::day time::urban | biosphere |  | direct - exhaust
noise, octave 2, day time, rural | 0.076694 | biosphere3 | None | joule | octave 2::day time::rural | biosphere |  | direct - exhaust
noise, octave 2, day time, suburban | 0.0099791 | biosphere3 | None | joule | octave 2::day time::suburban | biosphere |  | direct - exhaust
noise, octave 2, day time, urban | 0.0060671 | biosphere3 | None | joule | octave 2::day time::urban | biosphere |  | direct - exhaust
noise, octave 3, day time, rural | 0.056662 | biosphere3 | None | joule | octave 3::day time::rural | biosphere |  | direct - exhaust
noise, octave 3, day time, suburban | 0.0074426 | biosphere3 | None | joule | octave 3::day time::suburban | biosphere |  | direct - exhaust
noise, octave 3, day time, urban | 0.0043583 | biosphere3 | None | joule | octave 3::day time::urban | biosphere |  | direct - exhaust
noise, octave 4, day time, rural | 0.075515 | biosphere3 | None | joule | octave 4::day time::rural | biosphere |  | direct - exhaust
noise, octave 4, day time, suburban | 0.010635 | biosphere3 | None | joule | octave 4::day time::suburban | biosphere |  | direct - exhaust
noise, octave 4, day time, urban | 0.0046575 | biosphere3 | None | joule | octave 4::day time::urban | biosphere |  | direct - exhaust
noise, octave 5, day time, rural | 0.38041 | biosphere3 | None | joule | octave 5::day time::rural | biosphere |  | direct - exhaust
noise, octave 5, day time, suburban | 0.033569 | biosphere3 | None | joule | octave 5::day time::suburban | biosphere |  | direct - exhaust
noise, octave 5, day time, urban | 0.0093161 | biosphere3 | None | joule | octave 5::day time::urban | biosphere |  | direct - exhaust
noise, octave 6, day time, rural | 0.22826 | biosphere3 | None | joule | octave 6::day time::rural | biosphere |  | direct - exhaust
noise, octave 6, day time, suburban | 0.017598 | biosphere3 | None | joule | octave 6::day time::suburban | biosphere |  | direct - exhaust
noise, octave 6, day time, urban | 0.0057613 | biosphere3 | None | joule | octave 6::day time::urban | biosphere |  | direct - exhaust
noise, octave 7, day time, rural | 0.033964 | biosphere3 | None | joule | octave 7::day time::rural | biosphere |  | direct - exhaust
noise, octave 7, day time, suburban | 0.0033156 | biosphere3 | None | joule | octave 7::day time::suburban | biosphere |  | direct - exhaust
noise, octave 7, day time, urban | 0.0015861 | biosphere3 | None | joule | octave 7::day time::urban | biosphere |  | direct - exhaust
noise, octave 8, day time, rural | 0.0046085 | biosphere3 | None | joule | octave 8::day time::rural | biosphere |  | direct - exhaust
noise, octave 8, day time, suburban | 0.00051593 | biosphere3 | None | joule | octave 8::day time::suburban | biosphere |  | direct - exhaust
noise, octave 8, day time, urban | 0.00027857 | biosphere3 | None | joule | octave 8::day time::urban | biosphere |  | direct - exhaust
treatment of used glider, passenger car, shredding | -0.0060475 | carculator db | GLO | kilogram |  | technosphere | used glider, passenger car | other
treatment of used internal combustion engine, shredding | -0.0011406 | carculator db | GLO | kilogram |  | technosphere | used internal combustion engine, from passenger car | other
fuel supply for gas vehicles, 2040 | 0.030297 | carculator db | RER | kilogram |  | technosphere | fuel | energy chain
electricity market for energy storage production, 2040 | 7.8719e-05 | carculator db | CN | kilowatt hour |  | technosphere | electricity, low voltage, for energy storage production | energy storage
transport, passenger car, compressed gas, Medium, 2040, EURO-6d | 1 | carculator db | RER | kilometer |  | production | transport, passenger car, EURO-6d | other
market for transport, freight train | 0.001582 | ecoinvent | Europe without Switzerland | ton kilometer |  | technosphere | transport, freight train | other
market for transport, freight, lorry >32 metric ton, EURO4 | 0.00078971 | ecoinvent | RER | ton kilometer |  | technosphere | transport, freight, lorry >32 metric ton, EURO4 | other
Activity | transport, passenger car, plugin gasoline hybrid, Medium, 2020, EURO-6d-TEMP
location | RER
production amount | 1
reference product | transport, passenger car, EURO-6d-TEMP
type | process
unit | kilometer
worksheet name | None
source | Sacchi, R., Bauer, C., Cox, B. and Mutel, C. (in review) carculator: an open-source tool for prospective environmental and economic life cycle assessment of vehicles. When, Where and How can battery-electric vehicles help reduce greenhouse gas emissions? Submitted to Renewable and Sustainable Energy Reviews.
description | Cradle-to-grave life cycle inventory of the transport activity using a passenger car over 1 km. carculator is a open-source parametrized truck model that produces life cycle inventories for any desired set of parameters value (lifetime, occupancy rate, power, battery size, fuel blend, etc.): to produce your own inventories, go to https://github.com/romainsacchi/carculator or contact carculator@psi.ch.
special remark
comment | Combustion engine power: 50 [kW]. Electric motor power: 86 [kW]. Power share from combustion engine: 33 [%]. Km over lifetime: 200000 [km]. Yearly mileage: 12000 [km/year]. Autonomy on a full tank/battery: 1036 [km]. Tank-to-wheel efficiency: 53 [%]. Tank-to-wheel energy consumption: 1283 [kj/km]. Battery capacity: 10 [kWh]. Fuel tank capacity: 647 [kWh]. Mass of battery: 113 [kg]. Curb mass (excl. driver and cargo): 1716 [kg]. Driving mass (incl. driver and cargo): 1856 [kg].
Exchanges
name | amount | database | location | unit | categories | type | reference product | tag
1-Pentene | 1.0151e-09 | biosphere3 | None | kilogram | air::low population density, long-term | biosphere |  | other
1-Pentene | 3.4072e-10 | biosphere3 | None | kilogram | air::non-urban air or from high stacks | biosphere |  | other
1-Pentene | 1.3647e-09 | biosphere3 | None | kilogram | air::urban air close to ground | biosphere |  | other
Acetaldehyde | 8.1207e-09 | biosphere3 | None | kilogram | air::low population density, long-term | biosphere |  | other
Acetaldehyde | 2.7257e-09 | biosphere3 | None | kilogram | air::non-urban air or from high stacks | biosphere |  | other
Acetaldehyde | 1.0918e-08 | biosphere3 | None | kilogram | air::urban air close to ground | biosphere |  | other
Acetone | 6.0905e-09 | biosphere3 | None | kilogram | air::low population density, long-term | biosphere |  | other
Acetone | 2.0443e-09 | biosphere3 | None | kilogram | air::non-urban air or from high stacks | biosphere |  | other
Acetone | 8.1884e-09 | biosphere3 | None | kilogram | air::urban air close to ground | biosphere |  | other
Acrolein | 2.0302e-09 | biosphere3 | None | kilogram | air::low population density, long-term | biosphere |  | other
Acrolein | 6.8143e-10 | biosphere3 | None | kilogram | air::non-urban air or from high stacks | biosphere |  | other
Acrolein | 2.7295e-09 | biosphere3 | None | kilogram | air::urban air close to ground | biosphere |  | other
Ammonia | 4.3921e-06 | biosphere3 | None | kilogram | air::low population density, long-term | biosphere |  | direct - exhaust
Ammonia | 1.3286e-06 | biosphere3 | None | kilogram | air::non-urban air or from high stacks | biosphere |  | direct - exhaust
Ammonia | 8.4657e-07 | biosphere3 | None | kilogram | air::urban air close to ground | biosphere |  | direct - exhaust
Arsenic | 3.7932e-12 | biosphere3 | None | kilogram | air::low population density, long-term | biosphere |  | other
Arsenic | 1.1474e-12 | biosphere3 | None | kilogram | air::non-urban air or from high stacks | biosphere |  | other
Arsenic | 7.3112e-13 | biosphere3 | None | kilogram | air::urban air close to ground | biosphere |  | other
Battery BoP | 0.00022605 | carculator db | GLO | kilogram |  | technosphere | Battery BoP | energy storage
Battery cell, NMC-111 | 0.00033908 | carculator db | GLO | kilogram |  | technosphere | Battery cell | energy storage
Benzaldehyde | 2.0302e-09 | biosphere3 | None | kilogram | air::low population density, long-term | biosphere |  | other
Benzaldehyde | 6.8143e-10 | biosphere3 | None | kilogram | air::non-urban air or from high stacks | biosphere |  | other
Benzaldehyde | 2.7295e-09 | biosphere3 | None | kilogram | air::urban air close to ground | biosphere |  | other
Benzene | 1.4911e-08 | biosphere3 | None | kilogram | air::low population density, long-term | biosphere |  | direct - exhaust
Benzene | 4.7798e-09 | biosphere3 | None | kilogram | air::non-urban air or from high stacks | biosphere |  | direct - exhaust
Benzene | 8.0883e-08 | biosphere3 | None | kilogram | air::urban air close to ground | biosphere |  | direct - exhaust
Butane | 5.2785e-08 | biosphere3 | None | kilogram | air::low population density, long-term | biosphere |  | other
Butane | 1.7717e-08 | biosphere3 | None | kilogram | air::non-urban air or from high stacks | biosphere |  | other
Butane | 7.0966e-08 | biosphere3 | None | kilogram | air::urban air close to ground | biosphere |  | other
Cadmium | 1.3647e-10 | biosphere3 | None | kilogram | air::low population density, long-term | biosphere |  | direct - exhaust
Cadmium | 4.128e-11 | biosphere3 | None | kilogram | air::non-urban air or from high stacks | biosphere |  | direct - exhaust
Cadmium | 2.6304e-11 | biosphere3 | None | kilogram | air::urban air close to ground | biosphere |  | direct - exhaust
Carbon dioxide, fossil | 0.056956 | biosphere3 | None | kilogram | air | biosphere |  | direct - exhaust
Carbon dioxide, from soil or biomass stock | 0.0022693 | biosphere3 | None | kilogram | air | biosphere |  | direct - exhaust
Carbon monoxide, fossil | 9.7915e-05 | biosphere3 | None | kilogram | air::low population density, long-term | biosphere |  | direct - exhaust
Carbon monoxide, fossil | 2.9618e-05 | biosphere3 | None | kilogram | air::non-urban air or from high stacks | biosphere |  | direct - exhaust
Carbon monoxide, fossil | 2.5953e-05 | biosphere3 | None | kilogram | air::urban air close to ground | biosphere |  | direct - exhaust
Chromium | 2.0202e-10 | biosphere3 | None | kilogram | air::low population density, long-term | biosphere |  | direct - exhaust
Chromium | 6.1108e-11 | biosphere3 | None | kilogram | air::non-urban air or from high stacks | biosphere |  | direct - exhaust
Chromium | 3.8938e-11 | biosphere3 | None | kilogram | air::urban air close to ground | biosphere |  | direct - exhaust
Chromium VI | 4.0457e-13 | biosphere3 | None | kilogram | air::low population density, long-term | biosphere |  | direct - exhaust
Chromium VI | 1.2238e-13 | biosphere3 | None | kilogram | air::non-urban air or from high stacks | biosphere |  | direct - exhaust
Chromium VI | 7.7979e-14 | biosphere3 | None | kilogram | air::urban air close to ground | biosphere |  | direct - exhaust
Copper | 5.3083e-10 | biosphere3 | None | kilogram | air::low population density, long-term | biosphere |  | energy storage
Copper | 1.6057e-10 | biosphere3 | None | kilogram | air::non-urban air or from high stacks | biosphere |  | energy storage
Copper | 1.0232e-10 | biosphere3 | None | kilogram | air::urban air close to ground | biosphere |  | energy storage
Cyclohexane | 1.1166e-08 | biosphere3 | None | kilogram | air::low population density, long-term | biosphere |  | other
Cyclohexane | 3.7479e-09 | biosphere3 | None | kilogram | air::non-urban air or from high stacks | biosphere |  | other
Cyclohexane | 1.5012e-08 | biosphere3 | None | kilogram | air::urban air close to ground | biosphere |  | other
Dinitrogen monoxide | 6.8536e-08 | biosphere3 | None | kilogram | air::low population density, long-term | biosphere |  | direct - exhaust
Dinitrogen monoxide | 2.0731e-08 | biosphere3 | None | kilogram | air::non-urban air or from high stacks | biosphere |  | direct - exhaust
Dinitrogen monoxide | 1.321e-08 | biosphere3 | None | kilogram | air::urban air close to ground | biosphere |  | direct - exhaust
Ethane | 3.2483e-08 | biosphere3 | None | kilogram | air::low population density, long-term | biosphere |  | other
Ethane | 1.0903e-08 | biosphere3 | None | kilogram | air::non-urban air or from high stacks | biosphere |  | other
Ethane | 4.3671e-08 | biosphere3 | None | kilogram | air::urban air close to ground | biosphere |  | other
Ethane, 1,1,1,2-tetrafluoro-, HFC-134a | 3.75e-06 | biosphere3 | None | kilogram | air | biosphere |  | other
Ethene | 7.4102e-08 | biosphere3 | None | kilogram | air::low population density, long-term | biosphere |  | other
Ethene | 2.4872e-08 | biosphere3 | None | kilogram | air::non-urban air or from high stacks | biosphere |  | other
Ethene | 9.9625e-08 | biosphere3 | None | kilogram | air::urban air close to ground | biosphere |  | other
Formaldehyde | 1.7257e-08 | biosphere3 | None | kilogram | air::low population density, long-term | biosphere |  | other
Formaldehyde | 5.7922e-09 | biosphere3 | None | kilogram | air::non-urban air or from high stacks | biosphere |  | other
Formaldehyde | 2.32e-08 | biosphere3 | None | kilogram | air::urban air close to ground | biosphere |  | other
Glider lightweighting | 0.00071951 | carculator db | GLO | kilogram |  | technosphere | Glider lightweighting | glider
Heptane | 7.1056e-09 | biosphere3 | None | kilogram | air::low population density, long-term | biosphere |  | other
Heptane | 2.385e-09 | biosphere3 | None | kilogram | air::non-urban air or from high stacks | biosphere |  | other
Heptane | 9.5531e-09 | biosphere3 | None | kilogram | air::urban air close to ground | biosphere |  | other
Hexane | 1.6241e-08 | biosphere3 | None | kilogram | air::low population density, long-term | biosphere |  | other
Hexane | 5.4515e-09 | biosphere3 | None | kilogram | air::non-urban air or from high stacks | biosphere |  | other
Hexane | 2.1836e-08 | biosphere3 | None | kilogram | air::urban air close to ground | biosphere |  | other
Hydrocarbons, chlorinated | 1.7333e-06 | biosphere3 | None | kilogram | air::low population density, long-term | biosphere |  | other
Hydrocarbons, chlorinated | 5.5797e-07 | biosphere3 | None | kilogram | air::non-urban air or from high stacks | biosphere |  | other
Hydrocarbons, chlorinated | 1.5652e-06 | biosphere3 | None | kilogram | air::urban air close to ground | biosphere |  | other
Lead | 1.2787e-08 | biosphere3 | None | kilogram | air::low population density, long-term | biosphere |  | direct - exhaust
Lead | 3.8679e-09 | biosphere3 | None | kilogram | air::non-urban air or from high stacks | biosphere |  | direct - exhaust
Lead | 2.4912e-09 | biosphere3 | None | kilogram | air::urban air close to ground | biosphere |  | direct - exhaust
Mercury | 1.1014e-10 | biosphere3 | None | kilogram | air::low population density, long-term | biosphere |  | direct - exhaust
Mercury | 3.3317e-11 | biosphere3 | None | kilogram | air::non-urban air or from high stacks | biosphere |  | direct - exhaust
Mercury | 2.1229e-11 | biosphere3 | None | kilogram | air::urban air close to ground | biosphere |  | direct - exhaust
Methane, fossil | 5.2234e-07 | biosphere3 | None | kilogram | air::low population density, long-term | biosphere |  | direct - exhaust
Methane, fossil | 1.58e-07 | biosphere3 | None | kilogram | air::non-urban air or from high stacks | biosphere |  | direct - exhaust
Methane, fossil | 1.6271e-07 | biosphere3 | None | kilogram | air::urban air close to ground | biosphere |  | direct - exhaust
Methyl ethyl ketone | 1.0151e-09 | biosphere3 | None | kilogram | air::low population density, long-term | biosphere |  | other
Methyl ethyl ketone | 3.4072e-10 | biosphere3 | None | kilogram | air::non-urban air or from high stacks | biosphere |  | other
Methyl ethyl ketone | 1.3647e-09 | biosphere3 | None | kilogram | air::urban air close to ground | biosphere |  | other
NMVOC, non-methane volatile organic compounds, unspecified origin | 5.1567e-07 | biosphere3 | None | kilogram | air::low population density, long-term | biosphere |  | direct - exhaust
NMVOC, non-methane volatile organic compounds, unspecified origin | 1.7308e-07 | biosphere3 | None | kilogram | air::non-urban air or from high stacks | biosphere |  | direct - exhaust
NMVOC, non-methane volatile organic compounds, unspecified origin | 6.9328e-07 | biosphere3 | None | kilogram | air::urban air close to ground | biosphere |  | direct - exhaust
Nickel | 1.6441e-10 | biosphere3 | None | kilogram | air::low population density, long-term | biosphere |  | direct - exhaust
Nickel | 4.9731e-11 | biosphere3 | None | kilogram | air::non-urban air or from high stacks | biosphere |  | direct - exhaust
Nickel | 3.1689e-11 | biosphere3 | None | kilogram | air::urban air close to ground | biosphere |  | direct - exhaust
Nitrogen oxides | 6.2165e-06 | biosphere3 | None | kilogram | air::low population density, long-term | biosphere |  | direct - exhaust
Nitrogen oxides | 1.8804e-06 | biosphere3 | None | kilogram | air::non-urban air or from high stacks | biosphere |  | direct - exhaust
Nitrogen oxides | 1.4441e-06 | biosphere3 | None | kilogram | air::urban air close to ground | biosphere |  | direct - exhaust
PAH, polycyclic aromatic hydrocarbons | 4.4003e-10 | biosphere3 | None | kilogram | air::low population density, long-term | biosphere |  | direct - exhaust
PAH, polycyclic aromatic hydrocarbons | 1.331e-10 | biosphere3 | None | kilogram | air::non-urban air or from high stacks | biosphere |  | direct - exhaust
PAH, polycyclic aromatic hydrocarbons | 8.4814e-11 | biosphere3 | None | kilogram | air::urban air close to ground | biosphere |  | direct - exhaust
Particulates, < 2.5 um | 2.4733e-07 | biosphere3 | None | kilogram | air::low population density, long-term | biosphere |  | direct - exhaust
Particulates, < 2.5 um | 7.4814e-08 | biosphere3 | None | kilogram | air::non-urban air or from high stacks | biosphere |  | direct - exhaust
Particulates, < 2.5 um | 4.7672e-08 | biosphere3 | None | kilogram | air::urban air close to ground | biosphere |  | direct - exhaust
Pentane | 2.2332e-08 | biosphere3 | None | kilogram | air::low population density, long-term | biosphere |  | other
Pentane | 7.4958e-09 | biosphere3 | None | kilogram | air::non-urban air or from high stacks | biosphere |  | other
Pentane | 3.0024e-08 | biosphere3 | None | kilogram | air::urban air close to ground | biosphere |  | other
Propane | 7.1056e-09 | biosphere3 | None | kilogram | air::low population density, long-term | biosphere |  | other
Propane | 2.385e-09 | biosphere3 | None | kilogram | air::non-urban air or from high stacks | biosphere |  | other
Propane | 9.5531e-09 | biosphere3 | None | kilogram | air::urban air close to ground | biosphere |  | other
Propene | 3.8573e-08 | biosphere3 | None | kilogram | air::low population density, long-term | biosphere |  | other
Propene | 1.2947e-08 | biosphere3 | None | kilogram | air::non-urban air or from high stacks | biosphere |  | other
Propene | 5.186e-08 | biosphere3 | None | kilogram | air::urban air close to ground | biosphere |  | other
Selenium | 2.5306e-12 | biosphere3 | None | kilogram | air::low population density, long-term | biosphere |  | direct - exhaust
Selenium | 7.6547e-13 | biosphere3 | None | kilogram | air::non-urban air or from high stacks | biosphere |  | direct - exhaust
Selenium | 4.8776e-13 | biosphere3 | None | kilogram | air::urban air close to ground | biosphere |  | direct - exhaust
Styrene | 1.0151e-08 | biosphere3 | None | kilogram | air::low population density, long-term | biosphere |  | other
Styrene | 3.4072e-09 | biosphere3 | None | kilogram | air::non-urban air or from high stacks | biosphere |  | other
Styrene | 1.3647e-08 | biosphere3 | None | kilogram | air::urban air close to ground | biosphere |  | other
Sulfur dioxide | 3.8593e-07 | biosphere3 | None | kilogram | air | biosphere |  | direct - exhaust
Toluene | 1.1166e-07 | biosphere3 | None | kilogram | air::low population density, long-term | biosphere |  | other
Toluene | 3.7479e-08 | biosphere3 | None | kilogram | air::non-urban air or from high stacks | biosphere |  | other
Toluene | 1.5012e-07 | biosphere3 | None | kilogram | air::urban air close to ground | biosphere |  | other
Zinc | 2.7294e-08 | biosphere3 | None | kilogram | air::low population density, long-term | biosphere |  | direct - exhaust
Zinc | 8.2561e-09 | biosphere3 | None | kilogram | air::non-urban air or from high stacks | biosphere |  | direct - exhaust
Zinc | 5.2608e-09 | biosphere3 | None | kilogram | air::urban air close to ground | biosphere |  | direct - exhaust
m-Xylene | 5.4815e-08 | biosphere3 | None | kilogram | air::low population density, long-term | biosphere |  | other
m-Xylene | 1.8399e-08 | biosphere3 | None | kilogram | air::non-urban air or from high stacks | biosphere |  | other
m-Xylene | 7.3695e-08 | biosphere3 | None | kilogram | air::urban air close to ground | biosphere |  | other
maintenance, passenger car | 9.23e-06 | carculator db | RER | unit |  | technosphere | passenger car maintenance | maintenance
market for brake wear emissions, passenger car | -1.8568e-06 | carculator db | GLO | kilogram |  | technosphere | brake wear emissions, passenger car | direct - non-exhaust
market for charger, electric passenger car | 2.9804e-05 | carculator db | GLO | kilogram |  | technosphere | charger, electric passenger car | energy storage
market for converter, for electric passenger car | 2.2353e-05 | carculator db | GLO | kilogram |  | technosphere | converter, for electric passenger car | energy storage
market for electric motor, electric passenger car | 0.00028084 | carculator db | GLO | kilogram |  | technosphere | electric motor, electric passenger car | powertrain
market for glider, passenger car | 0.0067546 | carculator db | GLO | kilogram |  | technosphere | glider, passenger car | glider
market for internal combustion engine, passenger car | 0.001413 | carculator db | GLO | kilogram |  | technosphere | internal combustion engine, for passenger car | powertrain
market for inverter, for electric passenger car | 4.4707e-05 | carculator db | GLO | kilogram |  | technosphere | inverter, for electric passenger car | energy storage
market for power distribution unit, for electric passenger car | 1.987e-05 | carculator db | GLO | kilogram |  | technosphere | power distribution unit, for electric passenger car | energy storage
market for refrigerant R134a | 6.5e-06 | carculator db | GLO | kilogram |  | technosphere | refrigerant R134a | other
market for road | 0.00099709 | carculator db | GLO | meter-year |  | technosphere | road | road
market for road maintenance | 0.00129 | carculator db | RER | meter-year |  | technosphere | road maintenance | road
market for road wear emissions, passenger car | -1.8568e-05 | carculator db | GLO | kilogram |  | technosphere | road wear emissions, passenger car | road
market for tyre wear emissions, passenger car | -0.00011141 | carculator db | GLO | kilogram |  | technosphere | tyre wear emissions, passenger car | direct - non-exhaust
market for used Li-ion battery | -0.00056513 | carculator db | GLO | kilogram |  | technosphere | used Li-ion battery | other
market for used powertrain from electric passenger car, manual dismantling | -0.00039758 | carculator db | GLO | kilogram |  | technosphere | used powertrain from electric passenger car, manual dismantling | EoL
noise, octave 1, day time, rural | 0.089025 | biosphere3 | None | joule | octave 1::day time::rural | biosphere |  | direct - exhaust
noise, octave 1, day time, suburban | 0.048051 | biosphere3 | None | joule | octave 1::day time::suburban | biosphere |  | direct - exhaust
noise, octave 1, day time, urban | 0.047507 | biosphere3 | None | joule | octave 1::day time::urban | biosphere |  | direct - exhaust
noise, octave 2, day time, rural | 0.067953 | biosphere3 | None | joule | octave 2::day time::rural | biosphere |  | direct - exhaust
noise, octave 2, day time, suburban | 0.0080434 | biosphere3 | None | joule | octave 2::day time::suburban | biosphere |  | direct - exhaust
noise, octave 2, day time, urban | 0.004141 | biosphere3 | None | joule | octave 2::day time::urban | biosphere |  | direct - exhaust
noise, octave 3, day time, rural | 0.043626 | biosphere3 | None | joule | octave 3::day time::rural | biosphere |  | direct - exhaust
noise, octave 3, day time, suburban | 0.0049156 | biosphere3 | None | joule | octave 3::day time::suburban | biosphere |  | direct - exhaust
noise, octave 3, day time, urban | 0.0024208 | biosphere3 | None | joule | octave 3::day time::urban | biosphere |  | direct - exhaust
noise, octave 4, day time, rural | 0.06267 | biosphere3 | None | joule | octave 4::day time::rural | biosphere |  | direct - exhaust
noise, octave 4, day time, suburban | 0.0083127 | biosphere3 | None | joule | octave 4::day time::suburban | biosphere |  | direct - exhaust
noise, octave 4, day time, urban | 0.0031025 | biosphere3 | None | joule | octave 4::day time::urban | biosphere |  | direct - exhaust
noise, octave 5, day time, rural | 0.37173 | biosphere3 | None | joule | octave 5::day time::rural | biosphere |  | direct - exhaust
noise, octave 5, day time, suburban | 0.031999 | biosphere3 | None | joule | octave 5::day time::suburban | biosphere |  | direct - exhaust
noise, octave 5, day time, urban | 0.0082654 | biosphere3 | None | joule | octave 5::day time::urban | biosphere |  | direct - exhaust
noise, octave 6, day time, rural | 0.21208 | biosphere3 | None | joule | octave 6::day time::rural | biosphere |  | direct - exhaust
noise, octave 6, day time, suburban | 0.014673 | biosphere3 | None | joule | octave 6::day time::suburban | biosphere |  | direct - exhaust
noise, octave 6, day time, urban | 0.0038033 | biosphere3 | None | joule | octave 6::day time::urban | biosphere |  | direct - exhaust
noise, octave 7, day time, rural | 0.026978 | biosphere3 | None | joule | octave 7::day time::rural | biosphere |  | direct - exhaust
noise, octave 7, day time, suburban | 0.002052 | biosphere3 | None | joule | octave 7::day time::suburban | biosphere |  | direct - exhaust
noise, octave 7, day time, urban | 0.00073893 | biosphere3 | None | joule | octave 7::day time::urban | biosphere |  | direct - exhaust
noise, octave 8, day time, rural | 0.0045947 | biosphere3 | None | joule | octave 8::day time::rural | biosphere |  | direct - exhaust
noise, octave 8, day time, suburban | 0.00050434 | biosphere3 | None | joule | octave 8::day time::suburban | biosphere |  | direct - exhaust
noise, octave 8, day time, urban | 0.00023673 | biosphere3 | None | joule | octave 8::day time::urban | biosphere |  | direct - exhaust
o-Xylene | 2.3347e-08 | biosphere3 | None | kilogram | air::low population density, long-term | biosphere |  | other
o-Xylene | 7.8365e-09 | biosphere3 | None | kilogram | air::non-urban air or from high stacks | biosphere |  | other
o-Xylene | 3.1389e-08 | biosphere3 | None | kilogram | air::urban air close to ground | biosphere |  | other
polyethylene production, high density, granulate | 0.00024292 | carculator db | RER | kilogram |  | technosphere | polyethylene, high density, granulate | energy storage
treatment of used glider, passenger car, shredding | -0.006278 | carculator db | GLO | kilogram |  | technosphere | used glider, passenger car | other
treatment of used internal combustion engine, shredding | -0.001413 | carculator db | GLO | kilogram |  | technosphere | used internal combustion engine, from passenger car | other
fuel supply for gasoline vehicles, 2020 | 0.019297 | carculator db | RER | kilogram |  | technosphere | fuel | energy chain
electricity supply for electric vehicles, 2020 | 0.15674 | carculator db | RER | kilowatt hour |  | technosphere | electricity, low voltage, for battery electric vehicles | energy chain
electricity market for energy storage production, 2020 | 0.0013563 | carculator db | CN | kilowatt hour |  | technosphere | electricity, low voltage, for energy storage production | energy storage
transport, passenger car, plugin gasoline hybrid, Medium, 2020, EURO-6d-TEMP | 1 | carculator db | RER | kilometer |  | production | transport, passenger car, EURO-6d-TEMP | other
market for transport, freight train | 0.001686 | ecoinvent | Europe without Switzerland | ton kilometer |  | technosphere | transport, freight train | other
market for transport, freight, lorry >32 metric ton, EURO4 | 0.0008417 | ecoinvent | RER | ton kilometer |  | technosphere | transport, freight, lorry >32 metric ton, EURO4 | other
Activity | transport, passenger car, plugin gasoline hybrid, Medium, 2040, EURO-6d
location | RER
production amount | 1
reference product | transport, passenger car, EURO-6d
type | process
unit | kilometer
worksheet name | None
source | Sacchi, R., Bauer, C., Cox, B. and Mutel, C. (in review) carculator: an open-source tool for prospective environmental and economic life cycle assessment of vehicles. When, Where and How can battery-electric vehicles help reduce greenhouse gas emissions? Submitted to Renewable and Sustainable Energy Reviews.
description | Cradle-to-grave life cycle inventory of the transport activity using a passenger car over 1 km. carculator is a open-source parametrized truck model that produces life cycle inventories for any desired set of parameters value (lifetime, occupancy rate, power, battery size, fuel blend, etc.): to produce your own inventories, go to https://github.com/romainsacchi/carculator or contact carculator@psi.ch.
special remark
comment | Combustion engine power: 33 [kW]. Electric motor power: 87 [kW]. Power share from combustion engine: 25 [%]. Km over lifetime: 200000 [km]. Yearly mileage: 12000 [km/year]. Autonomy on a full tank/battery: 1136 [km]. Tank-to-wheel efficiency: 57 [%]. Tank-to-wheel energy consumption: 942 [kj/km]. Battery capacity: 30 [kWh]. Fuel tank capacity: 518 [kWh]. Mass of battery: 137 [kg]. Curb mass (excl. driver and cargo): 1522 [kg]. Driving mass (incl. driver and cargo): 1662 [kg].
Exchanges
name | amount | database | location | unit | categories | type | reference product | tag
1-Pentene | 6.4749e-10 | biosphere3 | None | kilogram | air::low population density, long-term | biosphere |  | other
1-Pentene | 2.2015e-10 | biosphere3 | None | kilogram | air::non-urban air or from high stacks | biosphere |  | other
1-Pentene | 9.8441e-10 | biosphere3 | None | kilogram | air::urban air close to ground | biosphere |  | other
Acetaldehyde | 5.1799e-09 | biosphere3 | None | kilogram | air::low population density, long-term | biosphere |  | other
Acetaldehyde | 1.7612e-09 | biosphere3 | None | kilogram | air::non-urban air or from high stacks | biosphere |  | other
Acetaldehyde | 7.8753e-09 | biosphere3 | None | kilogram | air::urban air close to ground | biosphere |  | other
Acetone | 3.8849e-09 | biosphere3 | None | kilogram | air::low population density, long-term | biosphere |  | other
Acetone | 1.3209e-09 | biosphere3 | None | kilogram | air::non-urban air or from high stacks | biosphere |  | other
Acetone | 5.9065e-09 | biosphere3 | None | kilogram | air::urban air close to ground | biosphere |  | other
Acrolein | 1.295e-09 | biosphere3 | None | kilogram | air::low population density, long-term | biosphere |  | other
Acrolein | 4.4031e-10 | biosphere3 | None | kilogram | air::non-urban air or from high stacks | biosphere |  | other
Acrolein | 1.9688e-09 | biosphere3 | None | kilogram | air::urban air close to ground | biosphere |  | other
Ammonia | 2.6633e-06 | biosphere3 | None | kilogram | air::low population density, long-term | biosphere |  | direct - exhaust
Ammonia | 8.0771e-07 | biosphere3 | None | kilogram | air::non-urban air or from high stacks | biosphere |  | direct - exhaust
Ammonia | 5.169e-07 | biosphere3 | None | kilogram | air::urban air close to ground | biosphere |  | direct - exhaust
Arsenic | 2.3001e-12 | biosphere3 | None | kilogram | air::low population density, long-term | biosphere |  | other
Arsenic | 6.9757e-13 | biosphere3 | None | kilogram | air::non-urban air or from high stacks | biosphere |  | other
Arsenic | 4.4641e-13 | biosphere3 | None | kilogram | air::urban air close to ground | biosphere |  | other
Battery BoP | 0.00023975 | carculator db | GLO | kilogram |  | technosphere | Battery BoP | energy storage
Battery cell, NMC-111 | 0.00044525 | carculator db | GLO | kilogram |  | technosphere | Battery cell | energy storage
Benzaldehyde | 1.295e-09 | biosphere3 | None | kilogram | air::low population density, long-term | biosphere |  | other
Benzaldehyde | 4.4031e-10 | biosphere3 | None | kilogram | air::non-urban air or from high stacks | biosphere |  | other
Benzaldehyde | 1.9688e-09 | biosphere3 | None | kilogram | air::urban air close to ground | biosphere |  | other
Benzene | 9.3433e-09 | biosphere3 | None | kilogram | air::low population density, long-term | biosphere |  | direct - exhaust
Benzene | 3.0239e-09 | biosphere3 | None | kilogram | air::non-urban air or from high stacks | biosphere |  | direct - exhaust
Benzene | 5.9242e-08 | biosphere3 | None | kilogram | air::urban air close to ground | biosphere |  | direct - exhaust
Butane | 3.3669e-08 | biosphere3 | None | kilogram | air::low population density, long-term | biosphere |  | other
Butane | 1.1448e-08 | biosphere3 | None | kilogram | air::non-urban air or from high stacks | biosphere |  | other
Butane | 5.1189e-08 | biosphere3 | None | kilogram | air::urban air close to ground | biosphere |  | other
Cadmium | 8.2753e-11 | biosphere3 | None | kilogram | air::low population density, long-term | biosphere |  | direct - exhaust
Cadmium | 2.5097e-11 | biosphere3 | None | kilogram | air::non-urban air or from high stacks | biosphere |  | direct - exhaust
Cadmium | 1.6061e-11 | biosphere3 | None | kilogram | air::urban air close to ground | biosphere |  | direct - exhaust
Carbon dioxide, fossil | 0.03112 | biosphere3 | None | kilogram | air | biosphere |  | direct - exhaust
Carbon dioxide, from soil or biomass stock | 0.0048562 | biosphere3 | None | kilogram | air | biosphere |  | direct - exhaust
Carbon monoxide, fossil | 5.8262e-05 | biosphere3 | None | kilogram | air::low population density, long-term | biosphere |  | direct - exhaust
Carbon monoxide, fossil | 1.7669e-05 | biosphere3 | None | kilogram | air::non-urban air or from high stacks | biosphere |  | direct - exhaust
Carbon monoxide, fossil | 1.6521e-05 | biosphere3 | None | kilogram | air::urban air close to ground | biosphere |  | direct - exhaust
Chromium | 1.225e-10 | biosphere3 | None | kilogram | air::low population density, long-term | biosphere |  | direct - exhaust
Chromium | 3.7151e-11 | biosphere3 | None | kilogram | air::non-urban air or from high stacks | biosphere |  | direct - exhaust
Chromium | 2.3775e-11 | biosphere3 | None | kilogram | air::urban air close to ground | biosphere |  | direct - exhaust
Chromium VI | 2.4533e-13 | biosphere3 | None | kilogram | air::low population density, long-term | biosphere |  | direct - exhaust
Chromium VI | 7.4401e-14 | biosphere3 | None | kilogram | air::non-urban air or from high stacks | biosphere |  | direct - exhaust
Chromium VI | 4.7613e-14 | biosphere3 | None | kilogram | air::urban air close to ground | biosphere |  | direct - exhaust
Copper | 3.2189e-10 | biosphere3 | None | kilogram | air::low population density, long-term | biosphere |  | energy storage
Copper | 9.762e-11 | biosphere3 | None | kilogram | air::non-urban air or from high stacks | biosphere |  | energy storage
Copper | 6.2472e-11 | biosphere3 | None | kilogram | air::urban air close to ground | biosphere |  | energy storage
Cyclohexane | 7.1224e-09 | biosphere3 | None | kilogram | air::low population density, long-term | biosphere |  | other
Cyclohexane | 2.4217e-09 | biosphere3 | None | kilogram | air::non-urban air or from high stacks | biosphere |  | other
Cyclohexane | 1.0829e-08 | biosphere3 | None | kilogram | air::urban air close to ground | biosphere |  | other
Dinitrogen monoxide | 4.1559e-08 | biosphere3 | None | kilogram | air::low population density, long-term | biosphere |  | direct - exhaust
Dinitrogen monoxide | 1.2604e-08 | biosphere3 | None | kilogram | air::non-urban air or from high stacks | biosphere |  | direct - exhaust
Dinitrogen monoxide | 8.0658e-09 | biosphere3 | None | kilogram | air::urban air close to ground | biosphere |  | direct - exhaust
Ethane | 2.072e-08 | biosphere3 | None | kilogram | air::low population density, long-term | biosphere |  | other
Ethane | 7.0449e-09 | biosphere3 | None | kilogram | air::non-urban air or from high stacks | biosphere |  | other
Ethane | 3.1501e-08 | biosphere3 | None | kilogram | air::urban air close to ground | biosphere |  | other
Ethane, 1,1,1,2-tetrafluoro-, HFC-134a | 3.75e-06 | biosphere3 | None | kilogram | air | biosphere |  | other
Ethene | 4.7267e-08 | biosphere3 | None | kilogram | air::low population density, long-term | biosphere |  | other
Ethene | 1.6071e-08 | biosphere3 | None | kilogram | air::non-urban air or from high stacks | biosphere |  | other
Ethene | 7.1862e-08 | biosphere3 | None | kilogram | air::urban air close to ground | biosphere |  | other
Formaldehyde | 1.1007e-08 | biosphere3 | None | kilogram | air::low population density, long-term | biosphere |  | other
Formaldehyde | 3.7426e-09 | biosphere3 | None | kilogram | air::non-urban air or from high stacks | biosphere |  | other
Formaldehyde | 1.6735e-08 | biosphere3 | None | kilogram | air::urban air close to ground | biosphere |  | other
Glider lightweighting | 0.00095531 | carculator db | GLO | kilogram |  | technosphere | Glider lightweighting | glider
Heptane | 4.5324e-09 | biosphere3 | None | kilogram | air::low population density, long-term | biosphere |  | other
Heptane | 1.5411e-09 | biosphere3 | None | kilogram | air::non-urban air or from high stacks | biosphere |  | other
Heptane | 6.8909e-09 | biosphere3 | None | kilogram | air::urban air close to ground | biosphere |  | other
Hexane | 1.036e-08 | biosphere3 | None | kilogram | air::low population density, long-term | biosphere |  | other
Hexane | 3.5225e-09 | biosphere3 | None | kilogram | air::non-urban air or from high stacks | biosphere |  | other
Hexane | 1.5751e-08 | biosphere3 | None | kilogram | air::urban air close to ground | biosphere |  | other
Hydrocarbons, chlorinated | 1.0878e-06 | biosphere3 | None | kilogram | air::low population density, long-term | biosphere |  | other
Hydrocarbons, chlorinated | 3.537e-07 | biosphere3 | None | kilogram | air::non-urban air or from high stacks | biosphere |  | other
Hydrocarbons, chlorinated | 1.1156e-06 | biosphere3 | None | kilogram | air::urban air close to ground | biosphere |  | other
Lead | 7.7537e-09 | biosphere3 | None | kilogram | air::low population density, long-term | biosphere |  | direct - exhaust
Lead | 2.3515e-09 | biosphere3 | None | kilogram | air::non-urban air or from high stacks | biosphere |  | direct - exhaust
Lead | 1.5245e-09 | biosphere3 | None | kilogram | air::urban air close to ground | biosphere |  | direct - exhaust
Mercury | 6.6789e-11 | biosphere3 | None | kilogram | air::low population density, long-term | biosphere |  | direct - exhaust
Mercury | 2.0255e-11 | biosphere3 | None | kilogram | air::non-urban air or from high stacks | biosphere |  | direct - exhaust
Mercury | 1.2962e-11 | biosphere3 | None | kilogram | air::urban air close to ground | biosphere |  | direct - exhaust
Methane, fossil | 3.2026e-07 | biosphere3 | None | kilogram | air::low population density, long-term | biosphere |  | direct - exhaust
Methane, fossil | 9.7127e-08 | biosphere3 | None | kilogram | air::non-urban air or from high stacks | biosphere |  | direct - exhaust
Methane, fossil | 1.0784e-07 | biosphere3 | None | kilogram | air::urban air close to ground | biosphere |  | direct - exhaust
Methyl ethyl ketone | 6.4749e-10 | biosphere3 | None | kilogram | air::low population density, long-term | biosphere |  | other
Methyl ethyl ketone | 2.2015e-10 | biosphere3 | None | kilogram | air::non-urban air or from high stacks | biosphere |  | other
Methyl ethyl ketone | 9.8441e-10 | biosphere3 | None | kilogram | air::urban air close to ground | biosphere |  | other
NMVOC, non-methane volatile organic compounds, unspecified origin | 3.2892e-07 | biosphere3 | None | kilogram | air::low population density, long-term | biosphere |  | direct - exhaust
NMVOC, non-methane volatile organic compounds, unspecified origin | 1.1184e-07 | biosphere3 | None | kilogram | air::non-urban air or from high stacks | biosphere |  | direct - exhaust
NMVOC, non-methane volatile organic compounds, unspecified origin | 5.0008e-07 | biosphere3 | None | kilogram | air::urban air close to ground | biosphere |  | direct - exhaust
Nickel | 9.9694e-11 | biosphere3 | None | kilogram | air::low population density, long-term | biosphere |  | direct - exhaust
Nickel | 3.0235e-11 | biosphere3 | None | kilogram | air::non-urban air or from high stacks | biosphere |  | direct - exhaust
Nickel | 1.9349e-11 | biosphere3 | None | kilogram | air::urban air close to ground | biosphere |  | direct - exhaust
Nitrogen oxides | 3.515e-06 | biosphere3 | None | kilogram | air::low population density, long-term | biosphere |  | direct - exhaust
Nitrogen oxides | 1.066e-06 | biosphere3 | None | kilogram | air::non-urban air or from high stacks | biosphere |  | direct - exhaust
Nitrogen oxides | 8.6327e-07 | biosphere3 | None | kilogram | air::urban air close to ground | biosphere |  | direct - exhaust
PAH, polycyclic aromatic hydrocarbons | 2.6683e-10 | biosphere3 | None | kilogram | air::low population density, long-term | biosphere |  | direct - exhaust
PAH, polycyclic aromatic hydrocarbons | 8.0922e-11 | biosphere3 | None | kilogram | air::non-urban air or from high stacks | biosphere |  | direct - exhaust
PAH, polycyclic aromatic hydrocarbons | 5.1786e-11 | biosphere3 | None | kilogram | air::urban air close to ground | biosphere |  | direct - exhaust
Particulates, < 2.5 um | 1.7663e-07 | biosphere3 | None | kilogram | air::low population density, long-term | biosphere |  | direct - exhaust
Particulates, < 2.5 um | 5.3566e-08 | biosphere3 | None | kilogram | air::non-urban air or from high stacks | biosphere |  | direct - exhaust
Particulates, < 2.5 um | 3.428e-08 | biosphere3 | None | kilogram | air::urban air close to ground | biosphere |  | direct - exhaust
Pentane | 1.4245e-08 | biosphere3 | None | kilogram | air::low population density, long-term | biosphere |  | other
Pentane | 4.8434e-09 | biosphere3 | None | kilogram | air::non-urban air or from high stacks | biosphere |  | other
Pentane | 2.1657e-08 | biosphere3 | None | kilogram | air::urban air close to ground | biosphere |  | other
Propane | 4.5324e-09 | biosphere3 | None | kilogram | air::low population density, long-term | biosphere |  | other
Propane | 1.5411e-09 | biosphere3 | None | kilogram | air::non-urban air or from high stacks | biosphere |  | other
Propane | 6.8909e-09 | biosphere3 | None | kilogram | air::urban air close to ground | biosphere |  | other
Propene | 2.4605e-08 | biosphere3 | None | kilogram | air::low population density, long-term | biosphere |  | other
Propene | 8.3658e-09 | biosphere3 | None | kilogram | air::non-urban air or from high stacks | biosphere |  | other
Propene | 3.7408e-08 | biosphere3 | None | kilogram | air::urban air close to ground | biosphere |  | other
Selenium | 1.5345e-12 | biosphere3 | None | kilogram | air::low population density, long-term | biosphere |  | direct - exhaust
Selenium | 4.6537e-13 | biosphere3 | None | kilogram | air::non-urban air or from high stacks | biosphere |  | direct - exhaust
Selenium | 2.9782e-13 | biosphere3 | None | kilogram | air::urban air close to ground | biosphere |  | direct - exhaust
Styrene | 6.4749e-09 | biosphere3 | None | kilogram | air::low population density, long-term | biosphere |  | other
Styrene | 2.2015e-09 | biosphere3 | None | kilogram | air::non-urban air or from high stacks | biosphere |  | other
Styrene | 9.8441e-09 | biosphere3 | None | kilogram | air::urban air close to ground | biosphere |  | other
Sulfur dioxide | 2.4777e-07 | biosphere3 | None | kilogram | air | biosphere |  | direct - exhaust
Toluene | 7.1224e-08 | biosphere3 | None | kilogram | air::low population density, long-term | biosphere |  | other
Toluene | 2.4217e-08 | biosphere3 | None | kilogram | air::non-urban air or from high stacks | biosphere |  | other
Toluene | 1.0829e-07 | biosphere3 | None | kilogram | air::urban air close to ground | biosphere |  | other
Zinc | 1.6551e-08 | biosphere3 | None | kilogram | air::low population density, long-term | biosphere |  | direct - exhaust
Zinc | 5.0193e-09 | biosphere3 | None | kilogram | air::non-urban air or from high stacks | biosphere |  | direct - exhaust
Zinc | 3.2121e-09 | biosphere3 | None | kilogram | air::urban air close to ground | biosphere |  | direct - exhaust
m-Xylene | 3.4964e-08 | biosphere3 | None | kilogram | air::low population density, long-term | biosphere |  | other
m-Xylene | 1.1888e-08 | biosphere3 | None | kilogram | air::non-urban air or from high stacks | biosphere |  | other
m-Xylene | 5.3158e-08 | biosphere3 | None | kilogram | air::urban air close to ground | biosphere |  | other
maintenance, passenger car | 8.1871e-06 | carculator db | RER | unit |  | technosphere | passenger car maintenance | maintenance
market for brake wear emissions, passenger car | -1.6628e-06 | carculator db | GLO | kilogram |  | technosphere | brake wear emissions, passenger car | direct - non-exhaust
market for charger, electric passenger car | 2.85e-05 | carculator db | GLO | kilogram |  | technosphere | charger, electric passenger car | energy storage
market for converter, for electric passenger car | 2.1375e-05 | carculator db | GLO | kilogram |  | technosphere | converter, for electric passenger car | energy storage
market for electric motor, electric passenger car | 0.00027596 | carculator db | GLO | kilogram |  | technosphere | electric motor, electric passenger car | powertrain
market for glider, passenger car | 0.0063688 | carculator db | GLO | kilogram |  | technosphere | glider, passenger car | glider
market for internal combustion engine, passenger car | 0.0010258 | carculator db | GLO | kilogram |  | technosphere | internal combustion engine, for passenger car | powertrain
market for inverter, for electric passenger car | 4.275e-05 | carculator db | GLO | kilogram |  | technosphere | inverter, for electric passenger car | energy storage
market for power distribution unit, for electric passenger car | 1.9e-05 | carculator db | GLO | kilogram |  | technosphere | power distribution unit, for electric passenger car | energy storage
market for refrigerant R134a | 6.5e-06 | carculator db | GLO | kilogram |  | technosphere | refrigerant R134a | other
market for road | 0.00089292 | carculator db | GLO | meter-year |  | technosphere | road | road
market for road maintenance | 0.00129 | carculator db | RER | meter-year |  | technosphere | road maintenance | road
market for road wear emissions, passenger car | -1.6628e-05 | carculator db | GLO | kilogram |  | technosphere | road wear emissions, passenger car | road
market for tyre wear emissions, passenger car | -9.9768e-05 | carculator db | GLO | kilogram |  | technosphere | tyre wear emissions, passenger car | direct - non-exhaust
market for used Li-ion battery | -0.000685 | carculator db | GLO | kilogram |  | technosphere | used Li-ion battery | other
market for used powertrain from electric passenger car, manual dismantling | -0.00038758 | carculator db | GLO | kilogram |  | technosphere | used powertrain from electric passenger car, manual dismantling | EoL
noise, octave 1, day time, rural | 0.088265 | biosphere3 | None | joule | octave 1::day time::rural | biosphere |  | direct - exhaust
noise, octave 1, day time, suburban | 0.047416 | biosphere3 | None | joule | octave 1::day time::suburban | biosphere |  | direct - exhaust
noise, octave 1, day time, urban | 0.045166 | biosphere3 | None | joule | octave 1::day time::urban | biosphere |  | direct - exhaust
noise, octave 2, day time, rural | 0.066769 | biosphere3 | None | joule | octave 2::day time::rural | biosphere |  | direct - exhaust
noise, octave 2, day time, suburban | 0.0077811 | biosphere3 | None | joule | octave 2::day time::suburban | biosphere |  | direct - exhaust
noise, octave 2, day time, urban | 0.00388 | biosphere3 | None | joule | octave 2::day time::urban | biosphere |  | direct - exhaust
noise, octave 3, day time, rural | 0.04186 | biosphere3 | None | joule | octave 3::day time::rural | biosphere |  | direct - exhaust
noise, octave 3, day time, suburban | 0.0045732 | biosphere3 | None | joule | octave 3::day time::suburban | biosphere |  | direct - exhaust
noise, octave 3, day time, urban | 0.0021583 | biosphere3 | None | joule | octave 3::day time::urban | biosphere |  | direct - exhaust
noise, octave 4, day time, rural | 0.060929 | biosphere3 | None | joule | octave 4::day time::rural | biosphere |  | direct - exhaust
noise, octave 4, day time, suburban | 0.007998 | biosphere3 | None | joule | octave 4::day time::suburban | biosphere |  | direct - exhaust
noise, octave 4, day time, urban | 0.0028919 | biosphere3 | None | joule | octave 4::day time::urban | biosphere |  | direct - exhaust
noise, octave 5, day time, rural | 0.37055 | biosphere3 | None | joule | octave 5::day time::rural | biosphere |  | direct - exhaust
noise, octave 5, day time, suburban | 0.031786 | biosphere3 | None | joule | octave 5::day time::suburban | biosphere |  | direct - exhaust
noise, octave 5, day time, urban | 0.0081231 | biosphere3 | None | joule | octave 5::day time::urban | biosphere |  | direct - exhaust
noise, octave 6, day time, rural | 0.20989 | biosphere3 | None | joule | octave 6::day time::rural | biosphere |  | direct - exhaust
noise, octave 6, day time, suburban | 0.014277 | biosphere3 | None | joule | octave 6::day time::suburban | biosphere |  | direct - exhaust
noise, octave 6, day time, urban | 0.003538 | biosphere3 | None | joule | octave 6::day time::urban | biosphere |  | direct - exhaust
noise, octave 7, day time, rural | 0.026032 | biosphere3 | None | joule | octave 7::day time::rural | biosphere |  | direct - exhaust
noise, octave 7, day time, suburban | 0.0018809 | biosphere3 | None | joule | octave 7::day time::suburban | biosphere |  | direct - exhaust
noise, octave 7, day time, urban | 0.00062416 | biosphere3 | None | joule | octave 7::day time::urban | biosphere |  | direct - exhaust
noise, octave 8, day time, rural | 0.0045928 | biosphere3 | None | joule | octave 8::day time::rural | biosphere |  | direct - exhaust
noise, octave 8, day time, suburban | 0.00050277 | biosphere3 | None | joule | octave 8::day time::suburban | biosphere |  | direct - exhaust
noise, octave 8, day time, urban | 0.00023107 | biosphere3 | None | joule | octave 8::day time::urban | biosphere |  | direct - exhaust
o-Xylene | 1.4892e-08 | biosphere3 | None | kilogram | air::low population density, long-term | biosphere |  | other
o-Xylene | 5.0635e-09 | biosphere3 | None | kilogram | air::non-urban air or from high stacks | biosphere |  | other
o-Xylene | 2.2641e-08 | biosphere3 | None | kilogram | air::urban air close to ground | biosphere |  | other
polyethylene production, high density, granulate | 0.00019433 | carculator db | RER | kilogram |  | technosphere | polyethylene, high density, granulate | energy storage
treatment of used glider, passenger car, shredding | -0.0056078 | carculator db | GLO | kilogram |  | technosphere | used glider, passenger car | other
treatment of used internal combustion engine, shredding | -0.0010258 | carculator db | GLO | kilogram |  | technosphere | used internal combustion engine, from passenger car | other
fuel supply for gasoline vehicles, 2040 | 0.012388 | carculator db | RER | kilogram |  | technosphere | fuel | energy chain
electricity supply for electric vehicles, 2040 | 0.14633 | carculator db | RER | kilowatt hour |  | technosphere | electricity, low voltage, for battery electric vehicles | energy chain
electricity market for energy storage production, 2040 | 0.001781 | carculator db | CN | kilowatt hour |  | technosphere | electricity, low voltage, for energy storage production | energy storage
transport, passenger car, plugin gasoline hybrid, Medium, 2040, EURO-6d | 1 | carculator db | RER | kilometer |  | production | transport, passenger car, EURO-6d | other
market for transport, freight train | 0.0015217 | ecoinvent | Europe without Switzerland | ton kilometer |  | technosphere | transport, freight train | other
market for transport, freight, lorry >32 metric ton, EURO4 | 0.00075954 | ecoinvent | RER | ton kilometer |  | technosphere | transport, freight, lorry >32 metric ton, EURO4 | other
Activity | transport, passenger car, plugin diesel hybrid, Medium, 2020, EURO-6d-TEMP
location | RER
production amount | 1
reference product | transport, passenger car, EURO-6d-TEMP
type | process
unit | kilometer
worksheet name | None
source | Sacchi, R., Bauer, C., Cox, B. and Mutel, C. (in review) carculator: an open-source tool for prospective environmental and economic life cycle assessment of vehicles. When, Where and How can battery-electric vehicles help reduce greenhouse gas emissions? Submitted to Renewable and Sustainable Energy Reviews.
description | Cradle-to-grave life cycle inventory of the transport activity using a passenger car over 1 km. carculator is a open-source parametrized truck model that produces life cycle inventories for any desired set of parameters value (lifetime, occupancy rate, power, battery size, fuel blend, etc.): to produce your own inventories, go to https://github.com/romainsacchi/carculator or contact carculator@psi.ch.
special remark
comment | Combustion engine power: 49 [kW]. Electric motor power: 86 [kW]. Power share from combustion engine: 33 [%]. Km over lifetime: 200000 [km]. Yearly mileage: 12000 [km/year]. Autonomy on a full tank/battery: 1195 [km]. Tank-to-wheel efficiency: 54 [%]. Tank-to-wheel energy consumption: 1178 [kj/km]. Battery capacity: 10 [kWh]. Fuel tank capacity: 653 [kWh]. Mass of battery: 113 [kg]. Curb mass (excl. driver and cargo): 1699 [kg]. Driving mass (incl. driver and cargo): 1839 [kg].
Exchanges
name | amount | database | location | unit | categories | type | reference product | tag
Acetaldehyde | 1.436e-08 | biosphere3 | None | kilogram | air::low population density, long-term | biosphere |  | other
Acetaldehyde | 4.3134e-09 | biosphere3 | None | kilogram | air::non-urban air or from high stacks | biosphere |  | other
Acetaldehyde | 5.4056e-09 | biosphere3 | None | kilogram | air::urban air close to ground | biosphere |  | other
Acetone | 6.5251e-09 | biosphere3 | None | kilogram | air::low population density, long-term | biosphere |  | other
Acetone | 1.9601e-09 | biosphere3 | None | kilogram | air::non-urban air or from high stacks | biosphere |  | other
Acetone | 2.4563e-09 | biosphere3 | None | kilogram | air::urban air close to ground | biosphere |  | other
Acrolein | 7.9455e-09 | biosphere3 | None | kilogram | air::low population density, long-term | biosphere |  | other
Acrolein | 2.3867e-09 | biosphere3 | None | kilogram | air::non-urban air or from high stacks | biosphere |  | other
Acrolein | 2.9911e-09 | biosphere3 | None | kilogram | air::urban air close to ground | biosphere |  | other
Ammonia | 1.8512e-06 | biosphere3 | None | kilogram | air::low population density, long-term | biosphere |  | direct - exhaust
Ammonia | 5.5607e-07 | biosphere3 | None | kilogram | air::non-urban air or from high stacks | biosphere |  | direct - exhaust
Ammonia | 3.5414e-07 | biosphere3 | None | kilogram | air::urban air close to ground | biosphere |  | direct - exhaust
Arsenic | 1.0907e-12 | biosphere3 | None | kilogram | air::low population density, long-term | biosphere |  | other
Arsenic | 3.2763e-13 | biosphere3 | None | kilogram | air::non-urban air or from high stacks | biosphere |  | other
Arsenic | 2.0866e-13 | biosphere3 | None | kilogram | air::urban air close to ground | biosphere |  | other
Battery BoP | 0.00022605 | carculator db | GLO | kilogram |  | technosphere | Battery BoP | energy storage
Battery cell, NMC-111 | 0.00033908 | carculator db | GLO | kilogram |  | technosphere | Battery cell | energy storage
Benzaldehyde | 1.9087e-09 | biosphere3 | None | kilogram | air::low population density, long-term | biosphere |  | other
Benzaldehyde | 5.7335e-10 | biosphere3 | None | kilogram | air::non-urban air or from high stacks | biosphere |  | other
Benzaldehyde | 7.1852e-10 | biosphere3 | None | kilogram | air::urban air close to ground | biosphere |  | other
Benzene | 1.7755e-08 | biosphere3 | None | kilogram | air::low population density, long-term | biosphere |  | direct - exhaust
Benzene | 5.3335e-09 | biosphere3 | None | kilogram | air::non-urban air or from high stacks | biosphere |  | direct - exhaust
Benzene | 3.8893e-09 | biosphere3 | None | kilogram | air::urban air close to ground | biosphere |  | direct - exhaust
Butane | 2.4414e-10 | biosphere3 | None | kilogram | air::low population density, long-term | biosphere |  | other
Butane | 7.3335e-11 | biosphere3 | None | kilogram | air::non-urban air or from high stacks | biosphere |  | other
Butane | 9.1904e-11 | biosphere3 | None | kilogram | air::urban air close to ground | biosphere |  | other
Cadmium | 9.4559e-11 | biosphere3 | None | kilogram | air::low population density, long-term | biosphere |  | direct - exhaust
Cadmium | 2.8404e-11 | biosphere3 | None | kilogram | air::non-urban air or from high stacks | biosphere |  | direct - exhaust
Cadmium | 1.8089e-11 | biosphere3 | None | kilogram | air::urban air close to ground | biosphere |  | direct - exhaust
Carbon dioxide, fossil | 0.047504 | biosphere3 | None | kilogram | air | biosphere |  | direct - exhaust
Carbon dioxide, from soil or biomass stock | 0.0036587 | biosphere3 | None | kilogram | air | biosphere |  | direct - exhaust
Carbon monoxide, fossil | 2.9284e-06 | biosphere3 | None | kilogram | air::low population density, long-term | biosphere |  | direct - exhaust
Carbon monoxide, fossil | 8.7965e-07 | biosphere3 | None | kilogram | air::non-urban air or from high stacks | biosphere |  | direct - exhaust
Carbon monoxide, fossil | 1.0142e-06 | biosphere3 | None | kilogram | air::urban air close to ground | biosphere |  | direct - exhaust
Chromium | 3.2674e-10 | biosphere3 | None | kilogram | air::low population density, long-term | biosphere |  | direct - exhaust
Chromium | 9.8149e-11 | biosphere3 | None | kilogram | air::non-urban air or from high stacks | biosphere |  | direct - exhaust
Chromium | 6.2507e-11 | biosphere3 | None | kilogram | air::urban air close to ground | biosphere |  | direct - exhaust
Chromium VI | 6.5536e-13 | biosphere3 | None | kilogram | air::low population density, long-term | biosphere |  | direct - exhaust
Chromium VI | 1.9686e-13 | biosphere3 | None | kilogram | air::non-urban air or from high stacks | biosphere |  | direct - exhaust
Chromium VI | 1.2537e-13 | biosphere3 | None | kilogram | air::urban air close to ground | biosphere |  | direct - exhaust
Copper | 2.3078e-10 | biosphere3 | None | kilogram | air::low population density, long-term | biosphere |  | energy storage
Copper | 6.9323e-11 | biosphere3 | None | kilogram | air::non-urban air or from high stacks | biosphere |  | energy storage
Copper | 4.4149e-11 | biosphere3 | None | kilogram | air::urban air close to ground | biosphere |  | energy storage
Cyclohexane | 1.4426e-09 | biosphere3 | None | kilogram | air::low population density, long-term | biosphere |  | other
Cyclohexane | 4.3334e-10 | biosphere3 | None | kilogram | air::non-urban air or from high stacks | biosphere |  | other
Cyclohexane | 5.4307e-10 | biosphere3 | None | kilogram | air::urban air close to ground | biosphere |  | other
Dinitrogen monoxide | 2.6001e-06 | biosphere3 | None | kilogram | air::low population density, long-term | biosphere |  | direct - exhaust
Dinitrogen monoxide | 7.8105e-07 | biosphere3 | None | kilogram | air::non-urban air or from high stacks | biosphere |  | direct - exhaust
Dinitrogen monoxide | 4.9742e-07 | biosphere3 | None | kilogram | air::urban air close to ground | biosphere |  | direct - exhaust
Ethane | 7.3241e-10 | biosphere3 | None | kilogram | air::low population density, long-term | biosphere |  | other
Ethane | 2.2001e-10 | biosphere3 | None | kilogram | air::non-urban air or from high stacks | biosphere |  | other
Ethane | 2.7571e-10 | biosphere3 | None | kilogram | air::urban air close to ground | biosphere |  | other
Ethane, 1,1,1,2-tetrafluoro-, HFC-134a | 3.75e-06 | biosphere3 | None | kilogram | air | biosphere |  | other
Ethene | 2.4347e-08 | biosphere3 | None | kilogram | air::low population density, long-term | biosphere |  | other
Ethene | 7.3135e-09 | biosphere3 | None | kilogram | air::non-urban air or from high stacks | biosphere |  | other
Ethene | 9.1653e-09 | biosphere3 | None | kilogram | air::urban air close to ground | biosphere |  | other
Formaldehyde | 2.6633e-08 | biosphere3 | None | kilogram | air::low population density, long-term | biosphere |  | other
Formaldehyde | 8.0002e-09 | biosphere3 | None | kilogram | air::non-urban air or from high stacks | biosphere |  | other
Formaldehyde | 1.0026e-08 | biosphere3 | None | kilogram | air::urban air close to ground | biosphere |  | other
Glider lightweighting | 0.00071951 | carculator db | GLO | kilogram |  | technosphere | Glider lightweighting | glider
Heptane | 4.4388e-10 | biosphere3 | None | kilogram | air::low population density, long-term | biosphere |  | other
Heptane | 1.3334e-10 | biosphere3 | None | kilogram | air::non-urban air or from high stacks | biosphere |  | other
Heptane | 1.671e-10 | biosphere3 | None | kilogram | air::urban air close to ground | biosphere |  | other
Hydrocarbons, chlorinated | 2.6633e-06 | biosphere3 | None | kilogram | air::low population density, long-term | biosphere |  | other
Hydrocarbons, chlorinated | 8.0002e-07 | biosphere3 | None | kilogram | air::non-urban air or from high stacks | biosphere |  | other
Hydrocarbons, chlorinated | 5.516e-07 | biosphere3 | None | kilogram | air::urban air close to ground | biosphere |  | other
Mercury | 5.7578e-11 | biosphere3 | None | kilogram | air::low population density, long-term | biosphere |  | direct - exhaust
Mercury | 1.7296e-11 | biosphere3 | None | kilogram | air::non-urban air or from high stacks | biosphere |  | direct - exhaust
Mercury | 1.1015e-11 | biosphere3 | None | kilogram | air::urban air close to ground | biosphere |  | direct - exhaust
Methane, fossil | 1.9975e-06 | biosphere3 | None | kilogram | air::low population density, long-term | biosphere |  | direct - exhaust
Methane, fossil | 6.0002e-07 | biosphere3 | None | kilogram | air::non-urban air or from high stacks | biosphere |  | direct - exhaust
Methane, fossil | 3.8314e-07 | biosphere3 | None | kilogram | air::urban air close to ground | biosphere |  | direct - exhaust
Methyl ethyl ketone | 2.6633e-09 | biosphere3 | None | kilogram | air::low population density, long-term | biosphere |  | other
Methyl ethyl ketone | 8.0002e-10 | biosphere3 | None | kilogram | air::non-urban air or from high stacks | biosphere |  | other
Methyl ethyl ketone | 1.0026e-09 | biosphere3 | None | kilogram | air::urban air close to ground | biosphere |  | other
NMVOC, non-methane volatile organic compounds, unspecified origin | 1.2207e-07 | biosphere3 | None | kilogram | air::low population density, long-term | biosphere |  | direct - exhaust
NMVOC, non-methane volatile organic compounds, unspecified origin | 3.6668e-08 | biosphere3 | None | kilogram | air::non-urban air or from high stacks | biosphere |  | direct - exhaust
NMVOC, non-methane volatile organic compounds, unspecified origin | 4.5952e-08 | biosphere3 | None | kilogram | air::urban air close to ground | biosphere |  | direct - exhaust
Nickel | 9.5963e-11 | biosphere3 | None | kilogram | air::low population density, long-term | biosphere |  | direct - exhaust
Nickel | 2.8826e-11 | biosphere3 | None | kilogram | air::non-urban air or from high stacks | biosphere |  | direct - exhaust
Nickel | 1.8358e-11 | biosphere3 | None | kilogram | air::urban air close to ground | biosphere |  | direct - exhaust
Nitrogen oxides | 8.1886e-06 | biosphere3 | None | kilogram | air::low population density, long-term | biosphere |  | direct - exhaust
Nitrogen oxides | 2.4597e-06 | biosphere3 | None | kilogram | air::non-urban air or from high stacks | biosphere |  | direct - exhaust
Nitrogen oxides | 1.9057e-06 | biosphere3 | None | kilogram | air::urban air close to ground | biosphere |  | direct - exhaust
PAH, polycyclic aromatic hydrocarbons | 6.1791e-10 | biosphere3 | None | kilogram | air::low population density, long-term | biosphere |  | direct - exhaust
PAH, polycyclic aromatic hydrocarbons | 1.8561e-10 | biosphere3 | None | kilogram | air::non-urban air or from high stacks | biosphere |  | direct - exhaust
PAH, polycyclic aromatic hydrocarbons | 1.1821e-10 | biosphere3 | None | kilogram | air::urban air close to ground | biosphere |  | direct - exhaust
Particulates, < 2.5 um | 1.2237e-07 | biosphere3 | None | kilogram | air::low population density, long-term | biosphere |  | direct - exhaust
Particulates, < 2.5 um | 3.6758e-08 | biosphere3 | None | kilogram | air::non-urban air or from high stacks | biosphere |  | direct - exhaust
Particulates, < 2.5 um | 2.6151e-08 | biosphere3 | None | kilogram | air::urban air close to ground | biosphere |  | direct - exhaust
Pentane | 8.8777e-11 | biosphere3 | None | kilogram | air::low population density, long-term | biosphere |  | other
Pentane | 2.6667e-11 | biosphere3 | None | kilogram | air::non-urban air or from high stacks | biosphere |  | other
Pentane | 3.342e-11 | biosphere3 | None | kilogram | air::urban air close to ground | biosphere |  | other
Propane | 2.4414e-10 | biosphere3 | None | kilogram | air::low population density, long-term | biosphere |  | other
Propane | 7.3335e-11 | biosphere3 | None | kilogram | air::non-urban air or from high stacks | biosphere |  | other
Propane | 9.1904e-11 | biosphere3 | None | kilogram | air::urban air close to ground | biosphere |  | other
Propene | 7.9899e-09 | biosphere3 | None | kilogram | air::low population density, long-term | biosphere |  | other
Propene | 2.4001e-09 | biosphere3 | None | kilogram | air::non-urban air or from high stacks | biosphere |  | other
Propene | 3.0078e-09 | biosphere3 | None | kilogram | air::urban air close to ground | biosphere |  | other
Selenium | 1.0907e-12 | biosphere3 | None | kilogram | air::low population density, long-term | biosphere |  | direct - exhaust
Selenium | 3.2763e-13 | biosphere3 | None | kilogram | air::non-urban air or from high stacks | biosphere |  | direct - exhaust
Selenium | 2.0866e-13 | biosphere3 | None | kilogram | air::urban air close to ground | biosphere |  | direct - exhaust
Styrene | 8.2118e-10 | biosphere3 | None | kilogram | air::low population density, long-term | biosphere |  | other
Styrene | 2.4667e-10 | biosphere3 | None | kilogram | air::non-urban air or from high stacks | biosphere |  | other
Styrene | 3.0913e-10 | biosphere3 | None | kilogram | air::urban air close to ground | biosphere |  | other
Sulfur dioxide | 3.2784e-07 | biosphere3 | None | kilogram | air | biosphere |  | direct - exhaust
Toluene | 1.5314e-09 | biosphere3 | None | kilogram | air::low population density, long-term | biosphere |  | other
Toluene | 4.6001e-10 | biosphere3 | None | kilogram | air::non-urban air or from high stacks | biosphere |  | other
Toluene | 5.7649e-10 | biosphere3 | None | kilogram | air::urban air close to ground | biosphere |  | other
Zinc | 1.8959e-08 | biosphere3 | None | kilogram | air::low population density, long-term | biosphere |  | direct - exhaust
Zinc | 5.6949e-09 | biosphere3 | None | kilogram | air::non-urban air or from high stacks | biosphere |  | direct - exhaust
Zinc | 3.6268e-09 | biosphere3 | None | kilogram | air::urban air close to ground | biosphere |  | direct - exhaust
m-Xylene | 1.3538e-09 | biosphere3 | None | kilogram | air::low population density, long-term | biosphere |  | other
m-Xylene | 4.0668e-10 | biosphere3 | None | kilogram | air::non-urban air or from high stacks | biosphere |  | other
m-Xylene | 5.0965e-10 | biosphere3 | None | kilogram | air::urban air close to ground | biosphere |  | other
maintenance, passenger car | 9.1392e-06 | carculator db | RER | unit |  | technosphere | passenger car maintenance | maintenance
market for brake wear emissions, passenger car | -1.8399e-06 | carculator db | GLO | kilogram |  | technosphere | brake wear emissions, passenger car | direct - non-exhaust
market for charger, electric passenger car | 2.9804e-05 | carculator db | GLO | kilogram |  | technosphere | charger, electric passenger car | energy storage
market for converter, for electric passenger car | 2.2353e-05 | carculator db | GLO | kilogram |  | technosphere | converter, for electric passenger car | energy storage
market for electric motor, electric passenger car | 0.00028084 | carculator db | GLO | kilogram |  | technosphere | electric motor, electric passenger car | powertrain
market for glider, passenger car | 0.0067546 | carculator db | GLO | kilogram |  | technosphere | glider, passenger car | glider
market for internal combustion engine, passenger car | 0.0013279 | carculator db | GLO | kilogram |  | technosphere | internal combustion engine, for passenger car | powertrain
market for inverter, for electric passenger car | 4.4707e-05 | carculator db | GLO | kilogram |  | technosphere | inverter, for electric passenger car | energy storage
market for power distribution unit, for electric passenger car | 1.987e-05 | carculator db | GLO | kilogram |  | technosphere | power distribution unit, for electric passenger car | energy storage
market for refrigerant R134a | 6.5e-06 | carculator db | GLO | kilogram |  | technosphere | refrigerant R134a | other
market for road | 0.00098803 | carculator db | GLO | meter-year |  | technosphere | road | road
market for road maintenance | 0.00129 | carculator db | RER | meter-year |  | technosphere | road maintenance | road
market for road wear emissions, passenger car | -1.8399e-05 | carculator db | GLO | kilogram |  | technosphere | road wear emissions, passenger car | road
market for tyre wear emissions, passenger car | -0.00011039 | carculator db | GLO | kilogram |  | technosphere | tyre wear emissions, passenger car | direct - non-exhaust
market for used Li-ion battery | -0.00056513 | carculator db | GLO | kilogram |  | technosphere | used Li-ion battery | other
market for used powertrain from electric passenger car, manual dismantling | -0.00039758 | carculator db | GLO | kilogram |  | technosphere | used powertrain from electric passenger car, manual dismantling | EoL
noise, octave 1, day time, rural | 0.089025 | biosphere3 | None | joule | octave 1::day time::rural | biosphere |  | direct - exhaust
noise, octave 1, day time, suburban | 0.048051 | biosphere3 | None | joule | octave 1::day time::suburban | biosphere |  | direct - exhaust
noise, octave 1, day time, urban | 0.047507 | biosphere3 | None | joule | octave 1::day time::urban | biosphere |  | direct - exhaust
noise, octave 2, day time, rural | 0.067953 | biosphere3 | None | joule | octave 2::day time::rural | biosphere |  | direct - exhaust
noise, octave 2, day time, suburban | 0.0080434 | biosphere3 | None | joule | octave 2::day time::suburban | biosphere |  | direct - exhaust
noise, octave 2, day time, urban | 0.004141 | biosphere3 | None | joule | octave 2::day time::urban | biosphere |  | direct - exhaust
noise, octave 3, day time, rural | 0.043626 | biosphere3 | None | joule | octave 3::day time::rural | biosphere |  | direct - exhaust
noise, octave 3, day time, suburban | 0.0049156 | biosphere3 | None | joule | octave 3::day time::suburban | biosphere |  | direct - exhaust
noise, octave 3, day time, urban | 0.0024208 | biosphere3 | None | joule | octave 3::day time::urban | biosphere |  | direct - exhaust
noise, octave 4, day time, rural | 0.06267 | biosphere3 | None | joule | octave 4::day time::rural | biosphere |  | direct - exhaust
noise, octave 4, day time, suburban | 0.0083127 | biosphere3 | None | joule | octave 4::day time::suburban | biosphere |  | direct - exhaust
noise, octave 4, day time, urban | 0.0031025 | biosphere3 | None | joule | octave 4::day time::urban | biosphere |  | direct - exhaust
noise, octave 5, day time, rural | 0.37173 | biosphere3 | None | joule | octave 5::day time::rural | biosphere |  | direct - exhaust
noise, octave 5, day time, suburban | 0.031999 | biosphere3 | None | joule | octave 5::day time::suburban | biosphere |  | direct - exhaust
noise, octave 5, day time, urban | 0.0082654 | biosphere3 | None | joule | octave 5::day time::urban | biosphere |  | direct - exhaust
noise, octave 6, day time, rural | 0.21208 | biosphere3 | None | joule | octave 6::day time::rural | biosphere |  | direct - exhaust
noise, octave 6, day time, suburban | 0.014673 | biosphere3 | None | joule | octave 6::day time::suburban | biosphere |  | direct - exhaust
noise, octave 6, day time, urban | 0.0038033 | biosphere3 | None | joule | octave 6::day time::urban | biosphere |  | direct - exhaust
noise, octave 7, day time, rural | 0.026978 | biosphere3 | None | joule | octave 7::day time::rural | biosphere |  | direct - exhaust
noise, octave 7, day time, suburban | 0.002052 | biosphere3 | None | joule | octave 7::day time::suburban | biosphere |  | direct - exhaust
noise, octave 7, day time, urban | 0.00073893 | biosphere3 | None | joule | octave 7::day time::urban | biosphere |  | direct - exhaust
noise, octave 8, day time, rural | 0.0045947 | biosphere3 | None | joule | octave 8::day time::rural | biosphere |  | direct - exhaust
noise, octave 8, day time, suburban | 0.00050434 | biosphere3 | None | joule | octave 8::day time::suburban | biosphere |  | direct - exhaust
noise, octave 8, day time, urban | 0.00023673 | biosphere3 | None | joule | octave 8::day time::urban | biosphere |  | direct - exhaust
o-Xylene | 5.9924e-10 | biosphere3 | None | kilogram | air::low population density, long-term | biosphere |  | other
o-Xylene | 1.8e-10 | biosphere3 | None | kilogram | air::non-urban air or from high stacks | biosphere |  | other
o-Xylene | 2.2558e-10 | biosphere3 | None | kilogram | air::urban air close to ground | biosphere |  | other
polyethylene production, high density, granulate | 0.00024521 | carculator db | RER | kilogram |  | technosphere | polyethylene, high density, granulate | energy storage
treatment of used glider, passenger car, shredding | -0.0062803 | carculator db | GLO | kilogram |  | technosphere | used glider, passenger car | other
treatment of used internal combustion engine, shredding | -0.0013279 | carculator db | GLO | kilogram |  | technosphere | used internal combustion engine, from passenger car | other
fuel supply for diesel vehicles, 2020 | 0.016392 | carculator db | RER | kilogram |  | technosphere | fuel | energy chain
electricity supply for electric vehicles, 2020 | 0.15674 | carculator db | RER | kilowatt hour |  | technosphere | electricity, low voltage, for battery electric vehicles | energy chain
electricity market for energy storage production, 2020 | 0.0013563 | carculator db | CN | kilowatt hour |  | technosphere | electricity, low voltage, for energy storage production | energy storage
transport, passenger car, plugin diesel hybrid, Medium, 2020, EURO-6d-TEMP | 1 | carculator db | RER | kilometer |  | production | transport, passenger car, EURO-6d-TEMP | other
market for transport, freight train | 0.0016695 | ecoinvent | Europe without Switzerland | ton kilometer |  | technosphere | transport, freight train | other
market for transport, freight, lorry >32 metric ton, EURO4 | 0.00083343 | ecoinvent | RER | ton kilometer |  | technosphere | transport, freight, lorry >32 metric ton, EURO4 | other
Activity | transport, passenger car, plugin diesel hybrid, Medium, 2040, EURO-6d
location | RER
production amount | 1
reference product | transport, passenger car, EURO-6d
type | process
unit | kilometer
worksheet name | None
source | Sacchi, R., Bauer, C., Cox, B. and Mutel, C. (in review) carculator: an open-source tool for prospective environmental and economic life cycle assessment of vehicles. When, Where and How can battery-electric vehicles help reduce greenhouse gas emissions? Submitted to Renewable and Sustainable Energy Reviews.
description | Cradle-to-grave life cycle inventory of the transport activity using a passenger car over 1 km. carculator is a open-source parametrized truck model that produces life cycle inventories for any desired set of parameters value (lifetime, occupancy rate, power, battery size, fuel blend, etc.): to produce your own inventories, go to https://github.com/romainsacchi/carculator or contact carculator@psi.ch.
special remark
comment | Combustion engine power: 33 [kW]. Electric motor power: 87 [kW]. Power share from combustion engine: 25 [%]. Km over lifetime: 200000 [km]. Yearly mileage: 12000 [km/year]. Autonomy on a full tank/battery: 1159 [km]. Tank-to-wheel efficiency: 57 [%]. Tank-to-wheel energy consumption: 935 [kj/km]. Battery capacity: 30 [kWh]. Fuel tank capacity: 523 [kWh]. Mass of battery: 137 [kg]. Curb mass (excl. driver and cargo): 1512 [kg]. Driving mass (incl. driver and cargo): 1652 [kg].
Exchanges
name | amount | database | location | unit | categories | type | reference product | tag
Acetaldehyde | 9.3081e-09 | biosphere3 | None | kilogram | air::low population density, long-term | biosphere |  | other
Acetaldehyde | 2.8043e-09 | biosphere3 | None | kilogram | air::non-urban air or from high stacks | biosphere |  | other
Acetaldehyde | 3.7513e-09 | biosphere3 | None | kilogram | air::urban air close to ground | biosphere |  | other
Acetone | 4.2296e-09 | biosphere3 | None | kilogram | air::low population density, long-term | biosphere |  | other
Acetone | 1.2743e-09 | biosphere3 | None | kilogram | air::non-urban air or from high stacks | biosphere |  | other
Acetone | 1.7046e-09 | biosphere3 | None | kilogram | air::urban air close to ground | biosphere |  | other
Acrolein | 5.1504e-09 | biosphere3 | None | kilogram | air::low population density, long-term | biosphere |  | other
Acrolein | 1.5517e-09 | biosphere3 | None | kilogram | air::non-urban air or from high stacks | biosphere |  | other
Acrolein | 2.0757e-09 | biosphere3 | None | kilogram | air::urban air close to ground | biosphere |  | other
Ammonia | 1.2729e-06 | biosphere3 | None | kilogram | air::low population density, long-term | biosphere |  | direct - exhaust
Ammonia | 3.8349e-07 | biosphere3 | None | kilogram | air::non-urban air or from high stacks | biosphere |  | direct - exhaust
Ammonia | 2.4526e-07 | biosphere3 | None | kilogram | air::urban air close to ground | biosphere |  | direct - exhaust
Arsenic | 7.4997e-13 | biosphere3 | None | kilogram | air::low population density, long-term | biosphere |  | other
Arsenic | 2.2595e-13 | biosphere3 | None | kilogram | air::non-urban air or from high stacks | biosphere |  | other
Arsenic | 1.445e-13 | biosphere3 | None | kilogram | air::urban air close to ground | biosphere |  | other
Battery BoP | 0.00023975 | carculator db | GLO | kilogram |  | technosphere | Battery BoP | energy storage
Battery cell, NMC-111 | 0.00044525 | carculator db | GLO | kilogram |  | technosphere | Battery cell | energy storage
Benzaldehyde | 1.2372e-09 | biosphere3 | None | kilogram | air::low population density, long-term | biosphere |  | other
Benzaldehyde | 3.7276e-10 | biosphere3 | None | kilogram | air::non-urban air or from high stacks | biosphere |  | other
Benzaldehyde | 4.9863e-10 | biosphere3 | None | kilogram | air::urban air close to ground | biosphere |  | other
Benzene | 1.1509e-08 | biosphere3 | None | kilogram | air::low population density, long-term | biosphere |  | direct - exhaust
Benzene | 3.4675e-09 | biosphere3 | None | kilogram | air::non-urban air or from high stacks | biosphere |  | direct - exhaust
Benzene | 2.5804e-09 | biosphere3 | None | kilogram | air::urban air close to ground | biosphere |  | direct - exhaust
Butane | 1.5825e-10 | biosphere3 | None | kilogram | air::low population density, long-term | biosphere |  | other
Butane | 4.7678e-11 | biosphere3 | None | kilogram | air::non-urban air or from high stacks | biosphere |  | other
Butane | 6.3778e-11 | biosphere3 | None | kilogram | air::urban air close to ground | biosphere |  | other
Cadmium | 6.5019e-11 | biosphere3 | None | kilogram | air::low population density, long-term | biosphere |  | direct - exhaust
Cadmium | 1.9589e-11 | biosphere3 | None | kilogram | air::non-urban air or from high stacks | biosphere |  | direct - exhaust
Cadmium | 1.2528e-11 | biosphere3 | None | kilogram | air::urban air close to ground | biosphere |  | direct - exhaust
Carbon dioxide, fossil | 0.028853 | biosphere3 | None | kilogram | air | biosphere |  | direct - exhaust
Carbon dioxide, from soil or biomass stock | 0.006389 | biosphere3 | None | kilogram | air | biosphere |  | direct - exhaust
Carbon monoxide, fossil | 1.9295e-06 | biosphere3 | None | kilogram | air::low population density, long-term | biosphere |  | direct - exhaust
Carbon monoxide, fossil | 5.8132e-07 | biosphere3 | None | kilogram | air::non-urban air or from high stacks | biosphere |  | direct - exhaust
Carbon monoxide, fossil | 7.061e-07 | biosphere3 | None | kilogram | air::urban air close to ground | biosphere |  | direct - exhaust
Chromium | 2.2467e-10 | biosphere3 | None | kilogram | air::low population density, long-term | biosphere |  | direct - exhaust
Chromium | 6.7688e-11 | biosphere3 | None | kilogram | air::non-urban air or from high stacks | biosphere |  | direct - exhaust
Chromium | 4.3289e-11 | biosphere3 | None | kilogram | air::urban air close to ground | biosphere |  | direct - exhaust
Chromium VI | 4.5063e-13 | biosphere3 | None | kilogram | air::low population density, long-term | biosphere |  | direct - exhaust
Chromium VI | 1.3576e-13 | biosphere3 | None | kilogram | air::non-urban air or from high stacks | biosphere |  | direct - exhaust
Chromium VI | 8.6827e-14 | biosphere3 | None | kilogram | air::urban air close to ground | biosphere |  | direct - exhaust
Copper | 1.5868e-10 | biosphere3 | None | kilogram | air::low population density, long-term | biosphere |  | energy storage
Copper | 4.7809e-11 | biosphere3 | None | kilogram | air::non-urban air or from high stacks | biosphere |  | energy storage
Copper | 3.0575e-11 | biosphere3 | None | kilogram | air::urban air close to ground | biosphere |  | energy storage
Cyclohexane | 9.3513e-10 | biosphere3 | None | kilogram | air::low population density, long-term | biosphere |  | other
Cyclohexane | 2.8173e-10 | biosphere3 | None | kilogram | air::non-urban air or from high stacks | biosphere |  | other
Cyclohexane | 3.7687e-10 | biosphere3 | None | kilogram | air::urban air close to ground | biosphere |  | other
Dinitrogen monoxide | 1.7879e-06 | biosphere3 | None | kilogram | air::low population density, long-term | biosphere |  | direct - exhaust
Dinitrogen monoxide | 5.3865e-07 | biosphere3 | None | kilogram | air::non-urban air or from high stacks | biosphere |  | direct - exhaust
Dinitrogen monoxide | 3.4449e-07 | biosphere3 | None | kilogram | air::urban air close to ground | biosphere |  | direct - exhaust
Ethane | 4.7476e-10 | biosphere3 | None | kilogram | air::low population density, long-term | biosphere |  | other
Ethane | 1.4303e-10 | biosphere3 | None | kilogram | air::non-urban air or from high stacks | biosphere |  | other
Ethane | 1.9133e-10 | biosphere3 | None | kilogram | air::urban air close to ground | biosphere |  | other
Ethane, 1,1,1,2-tetrafluoro-, HFC-134a | 3.75e-06 | biosphere3 | None | kilogram | air | biosphere |  | other
Ethene | 1.5782e-08 | biosphere3 | None | kilogram | air::low population density, long-term | biosphere |  | other
Ethene | 4.7548e-09 | biosphere3 | None | kilogram | air::non-urban air or from high stacks | biosphere |  | other
Ethene | 6.3604e-09 | biosphere3 | None | kilogram | air::urban air close to ground | biosphere |  | other
Formaldehyde | 1.7264e-08 | biosphere3 | None | kilogram | air::low population density, long-term | biosphere |  | other
Formaldehyde | 5.2013e-09 | biosphere3 | None | kilogram | air::non-urban air or from high stacks | biosphere |  | other
Formaldehyde | 6.9576e-09 | biosphere3 | None | kilogram | air::urban air close to ground | biosphere |  | other
Glider lightweighting | 0.00095531 | carculator db | GLO | kilogram |  | technosphere | Glider lightweighting | glider
Heptane | 2.8773e-10 | biosphere3 | None | kilogram | air::low population density, long-term | biosphere |  | other
Heptane | 8.6688e-11 | biosphere3 | None | kilogram | air::non-urban air or from high stacks | biosphere |  | other
Heptane | 1.1596e-10 | biosphere3 | None | kilogram | air::urban air close to ground | biosphere |  | other
Hydrocarbons, chlorinated | 1.7264e-06 | biosphere3 | None | kilogram | air::low population density, long-term | biosphere |  | other
Hydrocarbons, chlorinated | 5.2013e-07 | biosphere3 | None | kilogram | air::non-urban air or from high stacks | biosphere |  | other
Hydrocarbons, chlorinated | 3.6364e-07 | biosphere3 | None | kilogram | air::urban air close to ground | biosphere |  | other
Mercury | 3.9591e-11 | biosphere3 | None | kilogram | air::low population density, long-term | biosphere |  | direct - exhaust
Mercury | 1.1928e-11 | biosphere3 | None | kilogram | air::non-urban air or from high stacks | biosphere |  | direct - exhaust
Mercury | 7.6284e-12 | biosphere3 | None | kilogram | air::urban air close to ground | biosphere |  | direct - exhaust
Methane, fossil | 1.2948e-06 | biosphere3 | None | kilogram | air::low population density, long-term | biosphere |  | direct - exhaust
Methane, fossil | 3.9009e-07 | biosphere3 | None | kilogram | air::non-urban air or from high stacks | biosphere |  | direct - exhaust
Methane, fossil | 2.5022e-07 | biosphere3 | None | kilogram | air::urban air close to ground | biosphere |  | direct - exhaust
Methyl ethyl ketone | 1.7264e-09 | biosphere3 | None | kilogram | air::low population density, long-term | biosphere |  | other
Methyl ethyl ketone | 5.2013e-10 | biosphere3 | None | kilogram | air::non-urban air or from high stacks | biosphere |  | other
Methyl ethyl ketone | 6.9576e-10 | biosphere3 | None | kilogram | air::urban air close to ground | biosphere |  | other
NMVOC, non-methane volatile organic compounds, unspecified origin | 7.9126e-08 | biosphere3 | None | kilogram | air::low population density, long-term | biosphere |  | direct - exhaust
NMVOC, non-methane volatile organic compounds, unspecified origin | 2.3839e-08 | biosphere3 | None | kilogram | air::non-urban air or from high stacks | biosphere |  | direct - exhaust
NMVOC, non-methane volatile organic compounds, unspecified origin | 3.1889e-08 | biosphere3 | None | kilogram | air::urban air close to ground | biosphere |  | direct - exhaust
Nickel | 6.5985e-11 | biosphere3 | None | kilogram | air::low population density, long-term | biosphere |  | direct - exhaust
Nickel | 1.988e-11 | biosphere3 | None | kilogram | air::non-urban air or from high stacks | biosphere |  | direct - exhaust
Nickel | 1.2714e-11 | biosphere3 | None | kilogram | air::urban air close to ground | biosphere |  | direct - exhaust
Nitrogen oxides | 5.1577e-06 | biosphere3 | None | kilogram | air::low population density, long-term | biosphere |  | direct - exhaust
Nitrogen oxides | 1.5539e-06 | biosphere3 | None | kilogram | air::non-urban air or from high stacks | biosphere |  | direct - exhaust
Nitrogen oxides | 1.2436e-06 | biosphere3 | None | kilogram | air::urban air close to ground | biosphere |  | direct - exhaust
PAH, polycyclic aromatic hydrocarbons | 4.2488e-10 | biosphere3 | None | kilogram | air::low population density, long-term | biosphere |  | direct - exhaust
PAH, polycyclic aromatic hydrocarbons | 1.2801e-10 | biosphere3 | None | kilogram | air::non-urban air or from high stacks | biosphere |  | direct - exhaust
PAH, polycyclic aromatic hydrocarbons | 8.1865e-11 | biosphere3 | None | kilogram | air::urban air close to ground | biosphere |  | direct - exhaust
Particulates, < 2.5 um | 8.0425e-08 | biosphere3 | None | kilogram | air::low population density, long-term | biosphere |  | direct - exhaust
Particulates, < 2.5 um | 2.423e-08 | biosphere3 | None | kilogram | air::non-urban air or from high stacks | biosphere |  | direct - exhaust
Particulates, < 2.5 um | 1.7515e-08 | biosphere3 | None | kilogram | air::urban air close to ground | biosphere |  | direct - exhaust
Pentane | 5.7546e-11 | biosphere3 | None | kilogram | air::low population density, long-term | biosphere |  | other
Pentane | 1.7338e-11 | biosphere3 | None | kilogram | air::non-urban air or from high stacks | biosphere |  | other
Pentane | 2.3192e-11 | biosphere3 | None | kilogram | air::urban air close to ground | biosphere |  | other
Propane | 1.5825e-10 | biosphere3 | None | kilogram | air::low population density, long-term | biosphere |  | other
Propane | 4.7678e-11 | biosphere3 | None | kilogram | air::non-urban air or from high stacks | biosphere |  | other
Propane | 6.3778e-11 | biosphere3 | None | kilogram | air::urban air close to ground | biosphere |  | other
Propene | 5.1792e-09 | biosphere3 | None | kilogram | air::low population density, long-term | biosphere |  | other
Propene | 1.5604e-09 | biosphere3 | None | kilogram | air::non-urban air or from high stacks | biosphere |  | other
Propene | 2.0873e-09 | biosphere3 | None | kilogram | air::urban air close to ground | biosphere |  | other
Selenium | 7.4997e-13 | biosphere3 | None | kilogram | air::low population density, long-term | biosphere |  | direct - exhaust
Selenium | 2.2595e-13 | biosphere3 | None | kilogram | air::non-urban air or from high stacks | biosphere |  | direct - exhaust
Selenium | 1.445e-13 | biosphere3 | None | kilogram | air::urban air close to ground | biosphere |  | direct - exhaust
Styrene | 5.323e-10 | biosphere3 | None | kilogram | air::low population density, long-term | biosphere |  | other
Styrene | 1.6037e-10 | biosphere3 | None | kilogram | air::non-urban air or from high stacks | biosphere |  | other
Styrene | 2.1452e-10 | biosphere3 | None | kilogram | air::urban air close to ground | biosphere |  | other
Sulfur dioxide | 2.2899e-07 | biosphere3 | None | kilogram | air | biosphere |  | direct - exhaust
Toluene | 9.9267e-10 | biosphere3 | None | kilogram | air::low population density, long-term | biosphere |  | other
Toluene | 2.9907e-10 | biosphere3 | None | kilogram | air::non-urban air or from high stacks | biosphere |  | other
Toluene | 4.0006e-10 | biosphere3 | None | kilogram | air::urban air close to ground | biosphere |  | other
Zinc | 1.3036e-08 | biosphere3 | None | kilogram | air::low population density, long-term | biosphere |  | direct - exhaust
Zinc | 3.9275e-09 | biosphere3 | None | kilogram | air::non-urban air or from high stacks | biosphere |  | direct - exhaust
Zinc | 2.5118e-09 | biosphere3 | None | kilogram | air::urban air close to ground | biosphere |  | direct - exhaust
m-Xylene | 8.7758e-10 | biosphere3 | None | kilogram | air::low population density, long-term | biosphere |  | other
m-Xylene | 2.644e-10 | biosphere3 | None | kilogram | air::non-urban air or from high stacks | biosphere |  | other
m-Xylene | 3.5368e-10 | biosphere3 | None | kilogram | air::urban air close to ground | biosphere |  | other
maintenance, passenger car | 8.1327e-06 | carculator db | RER | unit |  | technosphere | passenger car maintenance | maintenance
market for brake wear emissions, passenger car | -1.6527e-06 | carculator db | GLO | kilogram |  | technosphere | brake wear emissions, passenger car | direct - non-exhaust
market for charger, electric passenger car | 2.85e-05 | carculator db | GLO | kilogram |  | technosphere | charger, electric passenger car | energy storage
market for converter, for electric passenger car | 2.1375e-05 | carculator db | GLO | kilogram |  | technosphere | converter, for electric passenger car | energy storage
market for electric motor, electric passenger car | 0.00027596 | carculator db | GLO | kilogram |  | technosphere | electric motor, electric passenger car | powertrain
market for glider, passenger car | 0.0063688 | carculator db | GLO | kilogram |  | technosphere | glider, passenger car | glider
market for internal combustion engine, passenger car | 0.00097478 | carculator db | GLO | kilogram |  | technosphere | internal combustion engine, for passenger car | powertrain
market for inverter, for electric passenger car | 4.275e-05 | carculator db | GLO | kilogram |  | technosphere | inverter, for electric passenger car | energy storage
market for power distribution unit, for electric passenger car | 1.9e-05 | carculator db | GLO | kilogram |  | technosphere | power distribution unit, for electric passenger car | energy storage
market for refrigerant R134a | 6.5e-06 | carculator db | GLO | kilogram |  | technosphere | refrigerant R134a | other
market for road | 0.00088749 | carculator db | GLO | meter-year |  | technosphere | road | road
market for road maintenance | 0.00129 | carculator db | RER | meter-year |  | technosphere | road maintenance | road
market for road wear emissions, passenger car | -1.6527e-05 | carculator db | GLO | kilogram |  | technosphere | road wear emissions, passenger car | road
market for tyre wear emissions, passenger car | -9.9161e-05 | carculator db | GLO | kilogram |  | technosphere | tyre wear emissions, passenger car | direct - non-exhaust
market for used Li-ion battery | -0.000685 | carculator db | GLO | kilogram |  | technosphere | used Li-ion battery | other
market for used powertrain from electric passenger car, manual dismantling | -0.00038758 | carculator db | GLO | kilogram |  | technosphere | used powertrain from electric passenger car, manual dismantling | EoL
noise, octave 1, day time, rural | 0.088265 | biosphere3 | None | joule | octave 1::day time::rural | biosphere |  | direct - exhaust
noise, octave 1, day time, suburban | 0.047416 | biosphere3 | None | joule | octave 1::day time::suburban | biosphere |  | direct - exhaust
noise, octave 1, day time, urban | 0.045166 | biosphere3 | None | joule | octave 1::day time::urban | biosphere |  | direct - exhaust
noise, octave 2, day time, rural | 0.066769 | biosphere3 | None | joule | octave 2::day time::rural | biosphere |  | direct - exhaust
noise, octave 2, day time, suburban | 0.0077811 | biosphere3 | None | joule | octave 2::day time::suburban | biosphere |  | direct - exhaust
noise, octave 2, day time, urban | 0.00388 | biosphere3 | None | joule | octave 2::day time::urban | biosphere |  | direct - exhaust
noise, octave 3, day time, rural | 0.04186 | biosphere3 | None | joule | octave 3::day time::rural | biosphere |  | direct - exhaust
noise, octave 3, day time, suburban | 0.0045732 | biosphere3 | None | joule | octave 3::day time::suburban | biosphere |  | direct - exhaust
noise, octave 3, day time, urban | 0.0021583 | biosphere3 | None | joule | octave 3::day time::urban | biosphere |  | direct - exhaust
noise, octave 4, day time, rural | 0.060929 | biosphere3 | None | joule | octave 4::day time::rural | biosphere |  | direct - exhaust
noise, octave 4, day time, suburban | 0.007998 | biosphere3 | None | joule | octave 4::day time::suburban | biosphere |  | direct - exhaust
noise, octave 4, day time, urban | 0.0028919 | biosphere3 | None | joule | octave 4::day time::urban | biosphere |  | direct - exhaust
noise, octave 5, day time, rural | 0.37055 | biosphere3 | None | joule | octave 5::day time::rural | biosphere |  | direct - exhaust
noise, octave 5, day time, suburban | 0.031786 | biosphere3 | None | joule | octave 5::day time::suburban | biosphere |  | direct - exhaust
noise, octave 5, day time, urban | 0.0081231 | biosphere3 | None | joule | octave 5::day time::urban | biosphere |  | direct - exhaust
noise, octave 6, day time, rural | 0.20989 | biosphere3 | None | joule | octave 6::day time::rural | biosphere |  | direct - exhaust
noise, octave 6, day time, suburban | 0.014277 | biosphere3 | None | joule | octave 6::day time::suburban | biosphere |  | direct - exhaust
noise, octave 6, day time, urban | 0.003538 | biosphere3 | None | joule | octave 6::day time::urban | biosphere |  | direct - exhaust
noise, octave 7, day time, rural | 0.026032 | biosphere3 | None | joule | octave 7::day time::rural | biosphere |  | direct - exhaust
noise, octave 7, day time, suburban | 0.0018809 | biosphere3 | None | joule | octave 7::day time::suburban | biosphere |  | direct - exhaust
noise, octave 7, day time, urban | 0.00062416 | biosphere3 | None | joule | octave 7::day time::urban | biosphere |  | direct - exhaust
noise, octave 8, day time, rural | 0.0045928 | biosphere3 | None | joule | octave 8::day time::rural | biosphere |  | direct - exhaust
noise, octave 8, day time, suburban | 0.00050277 | biosphere3 | None | joule | octave 8::day time::suburban | biosphere |  | direct - exhaust
noise, octave 8, day time, urban | 0.00023107 | biosphere3 | None | joule | octave 8::day time::urban | biosphere |  | direct - exhaust
o-Xylene | 3.8844e-10 | biosphere3 | None | kilogram | air::low population density, long-term | biosphere |  | other
o-Xylene | 1.1703e-10 | biosphere3 | None | kilogram | air::non-urban air or from high stacks | biosphere |  | other
o-Xylene | 1.5655e-10 | biosphere3 | None | kilogram | air::urban air close to ground | biosphere |  | other
polyethylene production, high density, granulate | 0.00019617 | carculator db | RER | kilogram |  | technosphere | polyethylene, high density, granulate | energy storage
treatment of used glider, passenger car, shredding | -0.0056096 | carculator db | GLO | kilogram |  | technosphere | used glider, passenger car | other
treatment of used internal combustion engine, shredding | -0.00097478 | carculator db | GLO | kilogram |  | technosphere | used internal combustion engine, from passenger car | other
fuel supply for diesel vehicles, 2040 | 0.01145 | carculator db | RER | kilogram |  | technosphere | fuel | energy chain
electricity supply for electric vehicles, 2040 | 0.14633 | carculator db | RER | kilowatt hour |  | technosphere | electricity, low voltage, for battery electric vehicles | energy chain
electricity market for energy storage production, 2040 | 0.001781 | carculator db | CN | kilowatt hour |  | technosphere | electricity, low voltage, for energy storage production | energy storage
transport, passenger car, plugin diesel hybrid, Medium, 2040, EURO-6d | 1 | carculator db | RER | kilometer |  | production | transport, passenger car, EURO-6d | other
market for transport, freight train | 0.0015118 | ecoinvent | Europe without Switzerland | ton kilometer |  | technosphere | transport, freight train | other
market for transport, freight, lorry >32 metric ton, EURO4 | 0.00075462 | ecoinvent | RER | ton kilometer |  | technosphere | transport, freight, lorry >32 metric ton, EURO4 | other
Activity | transport, passenger car, fuel cell electric, Medium, 2020, EURO-6d-TEMP
location | RER
production amount | 1
reference product | transport, passenger car, EURO-6d-TEMP
type | process
unit | kilometer
worksheet name | None
source | Sacchi, R., Bauer, C., Cox, B. and Mutel, C. (in review) carculator: an open-source tool for prospective environmental and economic life cycle assessment of vehicles. When, Where and How can battery-electric vehicles help reduce greenhouse gas emissions? Submitted to Renewable and Sustainable Energy Reviews.
description | Cradle-to-grave life cycle inventory of the transport activity using a passenger car over 1 km. carculator is a open-source parametrized truck model that produces life cycle inventories for any desired set of parameters value (lifetime, occupancy rate, power, battery size, fuel blend, etc.): to produce your own inventories, go to https://github.com/romainsacchi/carculator or contact carculator@psi.ch.
special remark
comment | Electric motor power: 138 [kW]. Km over lifetime: 200000 [km]. Yearly mileage: 12000 [km/year]. Autonomy on a full tank/battery: 413 [km]. Tank-to-wheel efficiency: 36 [%]. Tank-to-wheel energy consumption: 1451 [kj/km]. Fuel cell system efficiency: 50 [%]. Fuel tank capacity: 166 [kWh]. Curb mass (excl. driver and cargo): 1735 [kg]. Driving mass (incl. driver and cargo): 1875 [kg].
Exchanges
name | amount | database | location | unit | categories | type | reference product | tag
Ancillary BoP | 0.00046219 | carculator db | GLO | kilogram |  | technosphere | Ancillary BoP | energy storage
Battery BoP | 3.504e-05 | carculator db | GLO | kilogram |  | technosphere | Battery BoP | energy storage
Battery cell, NMC-111 | 7.0081e-05 | carculator db | GLO | kilogram |  | technosphere | Battery cell | energy storage
Essential BoP | 0.0011477 | carculator db | GLO | kilogram |  | technosphere | Essential BoP | energy storage
Ethane, 1,1,1,2-tetrafluoro-, HFC-134a | 3.75e-06 | biosphere3 | None | kilogram | air | biosphere |  | other
Fuel tank, compressed hydrogen gas, 700bar | 0.00048913 | carculator db | GLO | kilogram |  | technosphere | Fuel tank, compressed hydrogen gas, 700bar | energy storage
Glider lightweighting | 0.00071902 | carculator db | GLO | kilogram |  | technosphere | Glider lightweighting | glider
Stack | 0.0010465 | carculator db | GLO | kilowatt |  | technosphere | Stack | energy storage
maintenance, passenger car | 9.3332e-06 | carculator db | RER | unit |  | technosphere | passenger car maintenance | maintenance
market for brake wear emissions, passenger car | -1.876e-06 | carculator db | GLO | kilogram |  | technosphere | brake wear emissions, passenger car | direct - non-exhaust
market for converter, for electric passenger car | 2.2353e-05 | carculator db | GLO | kilogram |  | technosphere | converter, for electric passenger car | energy storage
market for electric motor, electric passenger car | 0.00044393 | carculator db | GLO | kilogram |  | technosphere | electric motor, electric passenger car | powertrain
market for glider, passenger car | 0.00675 | carculator db | GLO | kilogram |  | technosphere | glider, passenger car | glider
market for internal combustion engine, passenger car | 0.00044497 | carculator db | GLO | kilogram |  | technosphere | internal combustion engine, for passenger car | powertrain
market for inverter, for electric passenger car | 4.4707e-05 | carculator db | GLO | kilogram |  | technosphere | inverter, for electric passenger car | energy storage
market for power distribution unit, for electric passenger car | 1.987e-05 | carculator db | GLO | kilogram |  | technosphere | power distribution unit, for electric passenger car | energy storage
market for refrigerant R134a | 6.5e-06 | carculator db | GLO | kilogram |  | technosphere | refrigerant R134a | other
market for road | 0.0010074 | carculator db | GLO | meter-year |  | technosphere | road | road
market for road maintenance | 0.00129 | carculator db | RER | meter-year |  | technosphere | road maintenance | road
market for road wear emissions, passenger car | -1.876e-05 | carculator db | GLO | kilogram |  | technosphere | road wear emissions, passenger car | road
market for tyre wear emissions, passenger car | -0.00011256 | carculator db | GLO | kilogram |  | technosphere | tyre wear emissions, passenger car | direct - non-exhaust
market for used Li-ion battery | -0.00010512 | carculator db | GLO | kilogram |  | technosphere | used Li-ion battery | other
market for used powertrain from electric passenger car, manual dismantling | -0.0016027 | carculator db | GLO | kilogram |  | technosphere | used powertrain from electric passenger car, manual dismantling | EoL
noise, octave 1, day time, rural | 0.086142 | biosphere3 | None | joule | octave 1::day time::rural | biosphere |  | direct - exhaust
noise, octave 1, day time, suburban | 0.045641 | biosphere3 | None | joule | octave 1::day time::suburban | biosphere |  | direct - exhaust
noise, octave 1, day time, urban | 0.038626 | biosphere3 | None | joule | octave 1::day time::urban | biosphere |  | direct - exhaust
noise, octave 2, day time, rural | 0.063461 | biosphere3 | None | joule | octave 2::day time::rural | biosphere |  | direct - exhaust
noise, octave 2, day time, suburban | 0.0070485 | biosphere3 | None | joule | octave 2::day time::suburban | biosphere |  | direct - exhaust
noise, octave 2, day time, urban | 0.003151 | biosphere3 | None | joule | octave 2::day time::urban | biosphere |  | direct - exhaust
noise, octave 3, day time, rural | 0.036926 | biosphere3 | None | joule | octave 3::day time::rural | biosphere |  | direct - exhaust
noise, octave 3, day time, suburban | 0.0036168 | biosphere3 | None | joule | octave 3::day time::suburban | biosphere |  | direct - exhaust
noise, octave 3, day time, urban | 0.0014249 | biosphere3 | None | joule | octave 3::day time::urban | biosphere |  | direct - exhaust
noise, octave 4, day time, rural | 0.056068 | biosphere3 | None | joule | octave 4::day time::rural | biosphere |  | direct - exhaust
noise, octave 4, day time, suburban | 0.0071189 | biosphere3 | None | joule | octave 4::day time::suburban | biosphere |  | direct - exhaust
noise, octave 4, day time, urban | 0.0023033 | biosphere3 | None | joule | octave 4::day time::urban | biosphere |  | direct - exhaust
noise, octave 5, day time, rural | 0.36726 | biosphere3 | None | joule | octave 5::day time::rural | biosphere |  | direct - exhaust
noise, octave 5, day time, suburban | 0.031192 | biosphere3 | None | joule | octave 5::day time::suburban | biosphere |  | direct - exhaust
noise, octave 5, day time, urban | 0.0077254 | biosphere3 | None | joule | octave 5::day time::urban | biosphere |  | direct - exhaust
noise, octave 6, day time, rural | 0.20377 | biosphere3 | None | joule | octave 6::day time::rural | biosphere |  | direct - exhaust
noise, octave 6, day time, suburban | 0.013171 | biosphere3 | None | joule | octave 6::day time::suburban | biosphere |  | direct - exhaust
noise, octave 6, day time, urban | 0.0027969 | biosphere3 | None | joule | octave 6::day time::urban | biosphere |  | direct - exhaust
noise, octave 7, day time, rural | 0.023387 | biosphere3 | None | joule | octave 7::day time::rural | biosphere |  | direct - exhaust
noise, octave 7, day time, suburban | 0.0014026 | biosphere3 | None | joule | octave 7::day time::suburban | biosphere |  | direct - exhaust
noise, octave 7, day time, urban | 0.00030352 | biosphere3 | None | joule | octave 7::day time::urban | biosphere |  | direct - exhaust
noise, octave 8, day time, rural | 0.0045876 | biosphere3 | None | joule | octave 8::day time::rural | biosphere |  | direct - exhaust
noise, octave 8, day time, suburban | 0.00049838 | biosphere3 | None | joule | octave 8::day time::suburban | biosphere |  | direct - exhaust
noise, octave 8, day time, urban | 0.00021523 | biosphere3 | None | joule | octave 8::day time::urban | biosphere |  | direct - exhaust
treatment of used glider, passenger car, shredding | -0.0065201 | carculator db | GLO | kilogram |  | technosphere | used glider, passenger car | other
treatment of used internal combustion engine, shredding | -0.00044497 | carculator db | GLO | kilogram |  | technosphere | used internal combustion engine, from passenger car | other
fuel supply for hydrogen vehicles, 2020 | 0.012094 | carculator db | RER | kilogram |  | technosphere | fuel | energy chain
electricity market for energy storage production, 2020 | 0.00028032 | carculator db | CN | kilowatt hour |  | technosphere | electricity, low voltage, for energy storage production | energy storage
transport, passenger car, fuel cell electric, Medium, 2020, EURO-6d-TEMP | 1 | carculator db | RER | kilometer |  | production | transport, passenger car, EURO-6d-TEMP | other
market for transport, freight train | 0.0012285 | ecoinvent | Europe without Switzerland | ton kilometer |  | technosphere | transport, freight train | other
market for transport, freight, lorry >32 metric ton, EURO4 | 0.00061297 | ecoinvent | RER | ton kilometer |  | technosphere | transport, freight, lorry >32 metric ton, EURO4 | other
Activity | transport, passenger car, fuel cell electric, Medium, 2040, EURO-6d
location | RER
production amount | 1
reference product | transport, passenger car, EURO-6d
type | process
unit | kilometer
worksheet name | None
source | Sacchi, R., Bauer, C., Cox, B. and Mutel, C. (in review) carculator: an open-source tool for prospective environmental and economic life cycle assessment of vehicles. When, Where and How can battery-electric vehicles help reduce greenhouse gas emissions? Submitted to Renewable and Sustainable Energy Reviews.
description | Cradle-to-grave life cycle inventory of the transport activity using a passenger car over 1 km. carculator is a open-source parametrized truck model that produces life cycle inventories for any desired set of parameters value (lifetime, occupancy rate, power, battery size, fuel blend, etc.): to produce your own inventories, go to https://github.com/romainsacchi/carculator or contact carculator@psi.ch.
special remark
comment | Electric motor power: 125 [kW]. Km over lifetime: 200000 [km]. Yearly mileage: 12000 [km/year]. Autonomy on a full tank/battery: 545 [km]. Tank-to-wheel efficiency: 40 [%]. Tank-to-wheel energy consumption: 1099 [kj/km]. Fuel cell system efficiency: 53 [%]. Fuel tank capacity: 166 [kWh]. Curb mass (excl. driver and cargo): 1563 [kg]. Driving mass (incl. driver and cargo): 1703 [kg].
Exchanges
name | amount | database | location | unit | categories | type | reference product | tag
Ancillary BoP | 0.0001583 | carculator db | GLO | kilogram |  | technosphere | Ancillary BoP | energy storage
Battery BoP | 1.9788e-05 | carculator db | GLO | kilogram |  | technosphere | Battery BoP | energy storage
Battery cell, NMC-111 | 4.3973e-05 | carculator db | GLO | kilogram |  | technosphere | Battery cell | energy storage
Essential BoP | 0.00036937 | carculator db | GLO | kilogram |  | technosphere | Essential BoP | energy storage
Ethane, 1,1,1,2-tetrafluoro-, HFC-134a | 3.75e-06 | biosphere3 | None | kilogram | air | biosphere |  | other
Fuel tank, compressed hydrogen gas, 700bar | 0.00041667 | carculator db | GLO | kilogram |  | technosphere | Fuel tank, compressed hydrogen gas, 700bar | energy storage
Glider lightweighting | 0.0010125 | carculator db | GLO | kilogram |  | technosphere | Glider lightweighting | glider
Stack | 0.00042214 | carculator db | GLO | kilowatt |  | technosphere | Stack | energy storage
maintenance, passenger car | 8.4058e-06 | carculator db | RER | unit |  | technosphere | passenger car maintenance | maintenance
market for brake wear emissions, passenger car | -1.7035e-06 | carculator db | GLO | kilogram |  | technosphere | brake wear emissions, passenger car | direct - non-exhaust
market for converter, for electric passenger car | 2.1375e-05 | carculator db | GLO | kilogram |  | technosphere | converter, for electric passenger car | energy storage
market for electric motor, electric passenger car | 0.00038769 | carculator db | GLO | kilogram |  | technosphere | electric motor, electric passenger car | powertrain
market for glider, passenger car | 0.00675 | carculator db | GLO | kilogram |  | technosphere | glider, passenger car | glider
market for internal combustion engine, passenger car | 0.00036889 | carculator db | GLO | kilogram |  | technosphere | internal combustion engine, for passenger car | powertrain
market for inverter, for electric passenger car | 4.275e-05 | carculator db | GLO | kilogram |  | technosphere | inverter, for electric passenger car | energy storage
market for power distribution unit, for electric passenger car | 1.9e-05 | carculator db | GLO | kilogram |  | technosphere | power distribution unit, for electric passenger car | energy storage
market for refrigerant R134a | 6.5e-06 | carculator db | GLO | kilogram |  | technosphere | refrigerant R134a | other
market for road | 0.00091476 | carculator db | GLO | meter-year |  | technosphere | road | road
market for road maintenance | 0.00129 | carculator db | RER | meter-year |  | technosphere | road maintenance | road
market for road wear emissions, passenger car | -1.7035e-05 | carculator db | GLO | kilogram |  | technosphere | road wear emissions, passenger car | road
market for tyre wear emissions, passenger car | -0.00010221 | carculator db | GLO | kilogram |  | technosphere | tyre wear emissions, passenger car | direct - non-exhaust
market for used Li-ion battery | -6.376e-05 | carculator db | GLO | kilogram |  | technosphere | used Li-ion battery | other
market for used powertrain from electric passenger car, manual dismantling | -0.0012138 | carculator db | GLO | kilogram |  | technosphere | used powertrain from electric passenger car, manual dismantling | EoL
noise, octave 1, day time, rural | 0.086142 | biosphere3 | None | joule | octave 1::day time::rural | biosphere |  | direct - exhaust
noise, octave 1, day time, suburban | 0.045641 | biosphere3 | None | joule | octave 1::day time::suburban | biosphere |  | direct - exhaust
noise, octave 1, day time, urban | 0.038626 | biosphere3 | None | joule | octave 1::day time::urban | biosphere |  | direct - exhaust
noise, octave 2, day time, rural | 0.063461 | biosphere3 | None | joule | octave 2::day time::rural | biosphere |  | direct - exhaust
noise, octave 2, day time, suburban | 0.0070485 | biosphere3 | None | joule | octave 2::day time::suburban | biosphere |  | direct - exhaust
noise, octave 2, day time, urban | 0.003151 | biosphere3 | None | joule | octave 2::day time::urban | biosphere |  | direct - exhaust
noise, octave 3, day time, rural | 0.036926 | biosphere3 | None | joule | octave 3::day time::rural | biosphere |  | direct - exhaust
noise, octave 3, day time, suburban | 0.0036168 | biosphere3 | None | joule | octave 3::day time::suburban | biosphere |  | direct - exhaust
noise, octave 3, day time, urban | 0.0014249 | biosphere3 | None | joule | octave 3::day time::urban | biosphere |  | direct - exhaust
noise, octave 4, day time, rural | 0.056068 | biosphere3 | None | joule | octave 4::day time::rural | biosphere |  | direct - exhaust
noise, octave 4, day time, suburban | 0.0071189 | biosphere3 | None | joule | octave 4::day time::suburban | biosphere |  | direct - exhaust
noise, octave 4, day time, urban | 0.0023033 | biosphere3 | None | joule | octave 4::day time::urban | biosphere |  | direct - exhaust
noise, octave 5, day time, rural | 0.36726 | biosphere3 | None | joule | octave 5::day time::rural | biosphere |  | direct - exhaust
noise, octave 5, day time, suburban | 0.031192 | biosphere3 | None | joule | octave 5::day time::suburban | biosphere |  | direct - exhaust
noise, octave 5, day time, urban | 0.0077254 | biosphere3 | None | joule | octave 5::day time::urban | biosphere |  | direct - exhaust
noise, octave 6, day time, rural | 0.20377 | biosphere3 | None | joule | octave 6::day time::rural | biosphere |  | direct - exhaust
noise, octave 6, day time, suburban | 0.013171 | biosphere3 | None | joule | octave 6::day time::suburban | biosphere |  | direct - exhaust
noise, octave 6, day time, urban | 0.0027969 | biosphere3 | None | joule | octave 6::day time::urban | biosphere |  | direct - exhaust
noise, octave 7, day time, rural | 0.023387 | biosphere3 | None | joule | octave 7::day time::rural | biosphere |  | direct - exhaust
noise, octave 7, day time, suburban | 0.0014026 | biosphere3 | None | joule | octave 7::day time::suburban | biosphere |  | direct - exhaust
noise, octave 7, day time, urban | 0.00030352 | biosphere3 | None | joule | octave 7::day time::urban | biosphere |  | direct - exhaust
noise, octave 8, day time, rural | 0.0045876 | biosphere3 | None | joule | octave 8::day time::rural | biosphere |  | direct - exhaust
noise, octave 8, day time, suburban | 0.00049838 | biosphere3 | None | joule | octave 8::day time::suburban | biosphere |  | direct - exhaust
noise, octave 8, day time, urban | 0.00021523 | biosphere3 | None | joule | octave 8::day time::urban | biosphere |  | direct - exhaust
treatment of used glider, passenger car, shredding | -0.0061542 | carculator db | GLO | kilogram |  | technosphere | used glider, passenger car | other
treatment of used internal combustion engine, shredding | -0.00036889 | carculator db | GLO | kilogram |  | technosphere | used internal combustion engine, from passenger car | other
fuel supply for hydrogen vehicles, 2040 | 0.0091619 | carculator db | RER | kilogram |  | technosphere | fuel | energy chain
electricity market for energy storage production, 2040 | 0.00017589 | carculator db | CN | kilowatt hour |  | technosphere | electricity, low voltage, for energy storage production | energy storage
transport, passenger car, fuel cell electric, Medium, 2040, EURO-6d | 1 | carculator db | RER | kilometer |  | production | transport, passenger car, EURO-6d | other
market for transport, freight train | 0.0012791 | ecoinvent | Europe without Switzerland | ton kilometer |  | technosphere | transport, freight train | other
market for transport, freight, lorry >32 metric ton, EURO4 | 0.00063824 | ecoinvent | RER | ton kilometer |  | technosphere | transport, freight, lorry >32 metric ton, EURO4 | other
Activity | transport, passenger car, battery electric, Medium, 2020, EURO-6d-TEMP
location | RER
production amount | 1
reference product | transport, passenger car, EURO-6d-TEMP
type | process
unit | kilometer
worksheet name | None
source | Sacchi, R., Bauer, C., Cox, B. and Mutel, C. (in review) carculator: an open-source tool for prospective environmental and economic life cycle assessment of vehicles. When, Where and How can battery-electric vehicles help reduce greenhouse gas emissions? Submitted to Renewable and Sustainable Energy Reviews.
description | Cradle-to-grave life cycle inventory of the transport activity using a passenger car over 1 km. carculator is a open-source parametrized truck model that produces life cycle inventories for any desired set of parameters value (lifetime, occupancy rate, power, battery size, fuel blend, etc.): to produce your own inventories, go to https://github.com/romainsacchi/carculator or contact carculator@psi.ch.
special remark
comment | Electric motor power: 152 [kW]. Km over lifetime: 200000 [km]. Yearly mileage: 12000 [km/year]. Autonomy on a full tank/battery: 175 [km]. Tank-to-wheel efficiency: 67 [%]. Tank-to-wheel energy consumption: 785 [kj/km]. Battery capacity: 48 [kWh]. Mass of battery: 400 [kg]. Curb mass (excl. driver and cargo): 1908 [kg]. Driving mass (incl. driver and cargo): 2048 [kg].
Exchanges
name | amount | database | location | unit | categories | type | reference product | tag
Battery BoP | 0.0008 | carculator db | GLO | kilogram |  | technosphere | Battery BoP | energy storage
Battery cell, NMC-111 | 0.0012 | carculator db | GLO | kilogram |  | technosphere | Battery cell | energy storage
Ethane, 1,1,1,2-tetrafluoro-, HFC-134a | 3.75e-06 | biosphere3 | None | kilogram | air | biosphere |  | other
Glider lightweighting | 0.00077228 | carculator db | GLO | kilogram |  | technosphere | Glider lightweighting | glider
maintenance, passenger car | 1.0263e-05 | carculator db | RER | unit |  | technosphere | passenger car maintenance | maintenance
market for brake wear emissions, passenger car | -2.0488e-06 | carculator db | GLO | kilogram |  | technosphere | brake wear emissions, passenger car | direct - non-exhaust
market for charger, electric passenger car | 2.9804e-05 | carculator db | GLO | kilogram |  | technosphere | charger, electric passenger car | energy storage
market for converter, for electric passenger car | 2.2353e-05 | carculator db | GLO | kilogram |  | technosphere | converter, for electric passenger car | energy storage
market for electric motor, electric passenger car | 0.0004785 | carculator db | GLO | kilogram |  | technosphere | electric motor, electric passenger car | powertrain
market for glider, passenger car | 0.00725 | carculator db | GLO | kilogram |  | technosphere | glider, passenger car | glider
market for internal combustion engine, passenger car | 0.00047217 | carculator db | GLO | kilogram |  | technosphere | internal combustion engine, for passenger car | powertrain
market for inverter, for electric passenger car | 4.4707e-05 | carculator db | GLO | kilogram |  | technosphere | inverter, for electric passenger car | energy storage
market for power distribution unit, for electric passenger car | 1.987e-05 | carculator db | GLO | kilogram |  | technosphere | power distribution unit, for electric passenger car | energy storage
market for refrigerant R134a | 6.5e-06 | carculator db | GLO | kilogram |  | technosphere | refrigerant R134a | other
market for road | 0.0011002 | carculator db | GLO | meter-year |  | technosphere | road | road
market for road maintenance | 0.00129 | carculator db | RER | meter-year |  | technosphere | road maintenance | road
market for road wear emissions, passenger car | -2.0488e-05 | carculator db | GLO | kilogram |  | technosphere | road wear emissions, passenger car | road
market for tyre wear emissions, passenger car | -0.00012293 | carculator db | GLO | kilogram |  | technosphere | tyre wear emissions, passenger car | direct - non-exhaust
market for used Li-ion battery | -0.002 | carculator db | GLO | kilogram |  | technosphere | used Li-ion battery | other
market for used powertrain from electric passenger car, manual dismantling | -0.00059524 | carculator db | GLO | kilogram |  | technosphere | used powertrain from electric passenger car, manual dismantling | EoL
noise, octave 1, day time, rural | 0.086142 | biosphere3 | None | joule | octave 1::day time::rural | biosphere |  | direct - exhaust
noise, octave 1, day time, suburban | 0.045641 | biosphere3 | None | joule | octave 1::day time::suburban | biosphere |  | direct - exhaust
noise, octave 1, day time, urban | 0.038626 | biosphere3 | None | joule | octave 1::day time::urban | biosphere |  | direct - exhaust
noise, octave 2, day time, rural | 0.063461 | biosphere3 | None | joule | octave 2::day time::rural | biosphere |  | direct - exhaust
noise, octave 2, day time, suburban | 0.0070485 | biosphere3 | None | joule | octave 2::day time::suburban | biosphere |  | direct - exhaust
noise, octave 2, day time, urban | 0.003151 | biosphere3 | None | joule | octave 2::day time::urban | biosphere |  | direct - exhaust
noise, octave 3, day time, rural | 0.036926 | biosphere3 | None | joule | octave 3::day time::rural | biosphere |  | direct - exhaust
noise, octave 3, day time, suburban | 0.0036168 | biosphere3 | None | joule | octave 3::day time::suburban | biosphere |  | direct - exhaust
noise, octave 3, day time, urban | 0.0014249 | biosphere3 | None | joule | octave 3::day time::urban | biosphere |  | direct - exhaust
noise, octave 4, day time, rural | 0.056068 | biosphere3 | None | joule | octave 4::day time::rural | biosphere |  | direct - exhaust
noise, octave 4, day time, suburban | 0.0071189 | biosphere3 | None | joule | octave 4::day time::suburban | biosphere |  | direct - exhaust
noise, octave 4, day time, urban | 0.0023033 | biosphere3 | None | joule | octave 4::day time::urban | biosphere |  | direct - exhaust
noise, octave 5, day time, rural | 0.36726 | biosphere3 | None | joule | octave 5::day time::rural | biosphere |  | direct - exhaust
noise, octave 5, day time, suburban | 0.031192 | biosphere3 | None | joule | octave 5::day time::suburban | biosphere |  | direct - exhaust
noise, octave 5, day time, urban | 0.0077254 | biosphere3 | None | joule | octave 5::day time::urban | biosphere |  | direct - exhaust
noise, octave 6, day time, rural | 0.20377 | biosphere3 | None | joule | octave 6::day time::rural | biosphere |  | direct - exhaust
noise, octave 6, day time, suburban | 0.013171 | biosphere3 | None | joule | octave 6::day time::suburban | biosphere |  | direct - exhaust
noise, octave 6, day time, urban | 0.0027969 | biosphere3 | None | joule | octave 6::day time::urban | biosphere |  | direct - exhaust
noise, octave 7, day time, rural | 0.023387 | biosphere3 | None | joule | octave 7::day time::rural | biosphere |  | direct - exhaust
noise, octave 7, day time, suburban | 0.0014026 | biosphere3 | None | joule | octave 7::day time::suburban | biosphere |  | direct - exhaust
noise, octave 7, day time, urban | 0.00030352 | biosphere3 | None | joule | octave 7::day time::urban | biosphere |  | direct - exhaust
noise, octave 8, day time, rural | 0.0045876 | biosphere3 | None | joule | octave 8::day time::rural | biosphere |  | direct - exhaust
noise, octave 8, day time, suburban | 0.00049838 | biosphere3 | None | joule | octave 8::day time::suburban | biosphere |  | direct - exhaust
noise, octave 8, day time, urban | 0.00021523 | biosphere3 | None | joule | octave 8::day time::urban | biosphere |  | direct - exhaust
treatment of used glider, passenger car, shredding | -0.0064777 | carculator db | GLO | kilogram |  | technosphere | used glider, passenger car | other
treatment of used internal combustion engine, shredding | -0.00047217 | carculator db | GLO | kilogram |  | technosphere | used internal combustion engine, from passenger car | other
electricity supply for electric vehicles, 2020 | 0.25627 | carculator db | RER | kilowatt hour |  | technosphere | electricity, low voltage, for battery electric vehicles | energy chain
electricity market for energy storage production, 2020 | 0.0048 | carculator db | CN | kilowatt hour |  | technosphere | electricity, low voltage, for energy storage production | energy storage
transport, passenger car, battery electric, Medium, 2020, EURO-6d-TEMP | 1 | carculator db | RER | kilometer |  | production | transport, passenger car, EURO-6d-TEMP | other
market for transport, freight train | 0.0015483 | ecoinvent | Europe without Switzerland | ton kilometer |  | technosphere | transport, freight train | other
market for transport, freight, lorry >32 metric ton, EURO4 | 0.00077287 | ecoinvent | RER | ton kilometer |  | technosphere | transport, freight, lorry >32 metric ton, EURO4 | other
Activity | transport, passenger car, battery electric, Medium, 2040, EURO-6d
location | RER
production amount | 1
reference product | transport, passenger car, EURO-6d
type | process
unit | kilometer
worksheet name | None
source | Sacchi, R., Bauer, C., Cox, B. and Mutel, C. (in review) carculator: an open-source tool for prospective environmental and economic life cycle assessment of vehicles. When, Where and How can battery-electric vehicles help reduce greenhouse gas emissions? Submitted to Renewable and Sustainable Energy Reviews.
description | Cradle-to-grave life cycle inventory of the transport activity using a passenger car over 1 km. carculator is a open-source parametrized truck model that produces life cycle inventories for any desired set of parameters value (lifetime, occupancy rate, power, battery size, fuel blend, etc.): to produce your own inventories, go to https://github.com/romainsacchi/carculator or contact carculator@psi.ch.
special remark
comment | Electric motor power: 145 [kW]. Km over lifetime: 200000 [km]. Yearly mileage: 12000 [km/year]. Autonomy on a full tank/battery: 445 [km]. Tank-to-wheel efficiency: 67 [%]. Tank-to-wheel energy consumption: 672 [kj/km]. Battery capacity: 104 [kWh]. Mass of battery: 400 [kg]. Curb mass (excl. driver and cargo): 1823 [kg]. Driving mass (incl. driver and cargo): 1963 [kg].
Exchanges
name | amount | database | location | unit | categories | type | reference product | tag
Battery BoP | 0.0007 | carculator db | GLO | kilogram |  | technosphere | Battery BoP | energy storage
Battery cell, NMC-111 | 0.0013 | carculator db | GLO | kilogram |  | technosphere | Battery cell | energy storage
Ethane, 1,1,1,2-tetrafluoro-, HFC-134a | 3.75e-06 | biosphere3 | None | kilogram | air | biosphere |  | other
Glider lightweighting | 0.0010875 | carculator db | GLO | kilogram |  | technosphere | Glider lightweighting | glider
maintenance, passenger car | 9.8047e-06 | carculator db | RER | unit |  | technosphere | passenger car maintenance | maintenance
market for brake wear emissions, passenger car | -1.9637e-06 | carculator db | GLO | kilogram |  | technosphere | brake wear emissions, passenger car | direct - non-exhaust
market for charger, electric passenger car | 2.85e-05 | carculator db | GLO | kilogram |  | technosphere | charger, electric passenger car | energy storage
market for converter, for electric passenger car | 2.1375e-05 | carculator db | GLO | kilogram |  | technosphere | converter, for electric passenger car | energy storage
market for electric motor, electric passenger car | 0.00043973 | carculator db | GLO | kilogram |  | technosphere | electric motor, electric passenger car | powertrain
market for glider, passenger car | 0.00725 | carculator db | GLO | kilogram |  | technosphere | glider, passenger car | glider
market for internal combustion engine, passenger car | 0.00040531 | carculator db | GLO | kilogram |  | technosphere | internal combustion engine, for passenger car | powertrain
market for inverter, for electric passenger car | 4.275e-05 | carculator db | GLO | kilogram |  | technosphere | inverter, for electric passenger car | energy storage
market for power distribution unit, for electric passenger car | 1.9e-05 | carculator db | GLO | kilogram |  | technosphere | power distribution unit, for electric passenger car | energy storage
market for refrigerant R134a | 6.5e-06 | carculator db | GLO | kilogram |  | technosphere | refrigerant R134a | other
market for road | 0.0010545 | carculator db | GLO | meter-year |  | technosphere | road | road
market for road maintenance | 0.00129 | carculator db | RER | meter-year |  | technosphere | road maintenance | road
market for road wear emissions, passenger car | -1.9637e-05 | carculator db | GLO | kilogram |  | technosphere | road wear emissions, passenger car | road
market for tyre wear emissions, passenger car | -0.00011782 | carculator db | GLO | kilogram |  | technosphere | tyre wear emissions, passenger car | direct - non-exhaust
market for used Li-ion battery | -0.002 | carculator db | GLO | kilogram |  | technosphere | used Li-ion battery | other
market for used powertrain from electric passenger car, manual dismantling | -0.00055136 | carculator db | GLO | kilogram |  | technosphere | used powertrain from electric passenger car, manual dismantling | EoL
noise, octave 1, day time, rural | 0.086142 | biosphere3 | None | joule | octave 1::day time::rural | biosphere |  | direct - exhaust
noise, octave 1, day time, suburban | 0.045641 | biosphere3 | None | joule | octave 1::day time::suburban | biosphere |  | direct - exhaust
noise, octave 1, day time, urban | 0.038626 | biosphere3 | None | joule | octave 1::day time::urban | biosphere |  | direct - exhaust
noise, octave 2, day time, rural | 0.063461 | biosphere3 | None | joule | octave 2::day time::rural | biosphere |  | direct - exhaust
noise, octave 2, day time, suburban | 0.0070485 | biosphere3 | None | joule | octave 2::day time::suburban | biosphere |  | direct - exhaust
noise, octave 2, day time, urban | 0.003151 | biosphere3 | None | joule | octave 2::day time::urban | biosphere |  | direct - exhaust
noise, octave 3, day time, rural | 0.036926 | biosphere3 | None | joule | octave 3::day time::rural | biosphere |  | direct - exhaust
noise, octave 3, day time, suburban | 0.0036168 | biosphere3 | None | joule | octave 3::day time::suburban | biosphere |  | direct - exhaust
noise, octave 3, day time, urban | 0.0014249 | biosphere3 | None | joule | octave 3::day time::urban | biosphere |  | direct - exhaust
noise, octave 4, day time, rural | 0.056068 | biosphere3 | None | joule | octave 4::day time::rural | biosphere |  | direct - exhaust
noise, octave 4, day time, suburban | 0.0071189 | biosphere3 | None | joule | octave 4::day time::suburban | biosphere |  | direct - exhaust
noise, octave 4, day time, urban | 0.0023033 | biosphere3 | None | joule | octave 4::day time::urban | biosphere |  | direct - exhaust
noise, octave 5, day time, rural | 0.36726 | biosphere3 | None | joule | octave 5::day time::rural | biosphere |  | direct - exhaust
noise, octave 5, day time, suburban | 0.031192 | biosphere3 | None | joule | octave 5::day time::suburban | biosphere |  | direct - exhaust
noise, octave 5, day time, urban | 0.0077254 | biosphere3 | None | joule | octave 5::day time::urban | biosphere |  | direct - exhaust
noise, octave 6, day time, rural | 0.20377 | biosphere3 | None | joule | octave 6::day time::rural | biosphere |  | direct - exhaust
noise, octave 6, day time, suburban | 0.013171 | biosphere3 | None | joule | octave 6::day time::suburban | biosphere |  | direct - exhaust
noise, octave 6, day time, urban | 0.0027969 | biosphere3 | None | joule | octave 6::day time::urban | biosphere |  | direct - exhaust
noise, octave 7, day time, rural | 0.023387 | biosphere3 | None | joule | octave 7::day time::rural | biosphere |  | direct - exhaust
noise, octave 7, day time, suburban | 0.0014026 | biosphere3 | None | joule | octave 7::day time::suburban | biosphere |  | direct - exhaust
noise, octave 7, day time, urban | 0.00030352 | biosphere3 | None | joule | octave 7::day time::urban | biosphere |  | direct - exhaust
noise, octave 8, day time, rural | 0.0045876 | biosphere3 | None | joule | octave 8::day time::rural | biosphere |  | direct - exhaust
noise, octave 8, day time, suburban | 0.00049838 | biosphere3 | None | joule | octave 8::day time::suburban | biosphere |  | direct - exhaust
noise, octave 8, day time, urban | 0.00021523 | biosphere3 | None | joule | octave 8::day time::urban | biosphere |  | direct - exhaust
treatment of used glider, passenger car, shredding | -0.0061625 | carculator db | GLO | kilogram |  | technosphere | used glider, passenger car | other
treatment of used internal combustion engine, shredding | -0.00040531 | carculator db | GLO | kilogram |  | technosphere | used internal combustion engine, from passenger car | other
electricity supply for electric vehicles, 2040 | 0.2166 | carculator db | RER | kilowatt hour |  | technosphere | electricity, low voltage, for battery electric vehicles | energy chain
electricity market for energy storage production, 2040 | 0.0052 | carculator db | CN | kilowatt hour |  | technosphere | electricity, low voltage, for energy storage production | energy storage
transport, passenger car, battery electric, Medium, 2040, EURO-6d | 1 | carculator db | RER | kilometer |  | production | transport, passenger car, EURO-6d | other
market for transport, freight train | 0.001535 | ecoinvent | Europe without Switzerland | ton kilometer |  | technosphere | transport, freight train | other
market for transport, freight, lorry >32 metric ton, EURO4 | 0.00076618 | ecoinvent | RER | ton kilometer |  | technosphere | transport, freight, lorry >32 metric ton, EURO4 | other
Activity | transport, passenger car, gasoline hybrid, Medium, 2020, EURO-6d-TEMP
location | RER
production amount | 1
reference product | transport, passenger car, EURO-6d-TEMP
type | process
unit | kilometer
worksheet name | None
source | Sacchi, R., Bauer, C., Cox, B. and Mutel, C. (in review) carculator: an open-source tool for prospective environmental and economic life cycle assessment of vehicles. When, Where and How can battery-electric vehicles help reduce greenhouse gas emissions? Submitted to Renewable and Sustainable Energy Reviews.
description | Cradle-to-grave life cycle inventory of the transport activity using a passenger car over 1 km. carculator is a open-source parametrized truck model that produces life cycle inventories for any desired set of parameters value (lifetime, occupancy rate, power, battery size, fuel blend, etc.): to produce your own inventories, go to https://github.com/romainsacchi/carculator or contact carculator@psi.ch.
special remark
comment | Combustion engine power: 98 [kW]. Electric motor power: 32 [kW]. Power share from combustion engine: 75 [%]. Km over lifetime: 200000 [km]. Yearly mileage: 12000 [km/year]. Autonomy on a full tank/battery: 847 [km]. Tank-to-wheel efficiency: 26 [%]. Tank-to-wheel energy consumption: 2000 [kj/km]. Fuel tank capacity: 471 [kWh]. Curb mass (excl. driver and cargo): 1641 [kg]. Driving mass (incl. driver and cargo): 1781 [kg].
Exchanges
name | amount | database | location | unit | categories | type | reference product | tag
1-Pentene | 2.6882e-09 | biosphere3 | None | kilogram | air::low population density, long-term | biosphere |  | other
1-Pentene | 8.6212e-10 | biosphere3 | None | kilogram | air::non-urban air or from high stacks | biosphere |  | other
1-Pentene | 3.93e-09 | biosphere3 | None | kilogram | air::urban air close to ground | biosphere |  | other
Acetaldehyde | 2.1506e-08 | biosphere3 | None | kilogram | air::low population density, long-term | biosphere |  | other
Acetaldehyde | 6.897e-09 | biosphere3 | None | kilogram | air::non-urban air or from high stacks | biosphere |  | other
Acetaldehyde | 3.144e-08 | biosphere3 | None | kilogram | air::urban air close to ground | biosphere |  | other
Acetone | 1.6129e-08 | biosphere3 | None | kilogram | air::low population density, long-term | biosphere |  | other
Acetone | 5.1727e-09 | biosphere3 | None | kilogram | air::non-urban air or from high stacks | biosphere |  | other
Acetone | 2.358e-08 | biosphere3 | None | kilogram | air::urban air close to ground | biosphere |  | other
Acrolein | 5.3765e-09 | biosphere3 | None | kilogram | air::low population density, long-term | biosphere |  | other
Acrolein | 1.7242e-09 | biosphere3 | None | kilogram | air::non-urban air or from high stacks | biosphere |  | other
Acrolein | 7.8601e-09 | biosphere3 | None | kilogram | air::urban air close to ground | biosphere |  | other
Ammonia | 1.1246e-05 | biosphere3 | None | kilogram | air::low population density, long-term | biosphere |  | direct - exhaust
Ammonia | 3.1203e-06 | biosphere3 | None | kilogram | air::non-urban air or from high stacks | biosphere |  | direct - exhaust
Ammonia | 1.9894e-06 | biosphere3 | None | kilogram | air::urban air close to ground | biosphere |  | direct - exhaust
Arsenic | 9.712e-12 | biosphere3 | None | kilogram | air::low population density, long-term | biosphere |  | other
Arsenic | 2.6948e-12 | biosphere3 | None | kilogram | air::non-urban air or from high stacks | biosphere |  | other
Arsenic | 1.7181e-12 | biosphere3 | None | kilogram | air::urban air close to ground | biosphere |  | other
Battery BoP | 3.8533e-05 | carculator db | GLO | kilogram |  | technosphere | Battery BoP | energy storage
Battery cell, NMC-111 | 7.7067e-05 | carculator db | GLO | kilogram |  | technosphere | Battery cell | energy storage
Benzaldehyde | 5.3765e-09 | biosphere3 | None | kilogram | air::low population density, long-term | biosphere |  | other
Benzaldehyde | 1.7242e-09 | biosphere3 | None | kilogram | air::non-urban air or from high stacks | biosphere |  | other
Benzaldehyde | 7.8601e-09 | biosphere3 | None | kilogram | air::urban air close to ground | biosphere |  | other
Benzene | 3.8892e-08 | biosphere3 | None | kilogram | air::low population density, long-term | biosphere |  | direct - exhaust
Benzene | 1.1721e-08 | biosphere3 | None | kilogram | air::non-urban air or from high stacks | biosphere |  | direct - exhaust
Benzene | 2.3675e-07 | biosphere3 | None | kilogram | air::urban air close to ground | biosphere |  | direct - exhaust
Butane | 1.3979e-07 | biosphere3 | None | kilogram | air::low population density, long-term | biosphere |  | other
Butane | 4.483e-08 | biosphere3 | None | kilogram | air::non-urban air or from high stacks | biosphere |  | other
Butane | 2.0436e-07 | biosphere3 | None | kilogram | air::urban air close to ground | biosphere |  | other
Cadmium | 3.4941e-10 | biosphere3 | None | kilogram | air::low population density, long-term | biosphere |  | direct - exhaust
Cadmium | 9.6951e-11 | biosphere3 | None | kilogram | air::non-urban air or from high stacks | biosphere |  | direct - exhaust
Cadmium | 6.1813e-11 | biosphere3 | None | kilogram | air::urban air close to ground | biosphere |  | direct - exhaust
Carbon dioxide, fossil | 0.14184 | biosphere3 | None | kilogram | air | biosphere |  | direct - exhaust
Carbon dioxide, from soil or biomass stock | 0.0056515 | biosphere3 | None | kilogram | air | biosphere |  | direct - exhaust
Carbon monoxide, fossil | 0.0002507 | biosphere3 | None | kilogram | air::low population density, long-term | biosphere |  | direct - exhaust
Carbon monoxide, fossil | 6.9561e-05 | biosphere3 | None | kilogram | air::non-urban air or from high stacks | biosphere |  | direct - exhaust
Carbon monoxide, fossil | 6.5206e-05 | biosphere3 | None | kilogram | air::urban air close to ground | biosphere |  | direct - exhaust
Chromium | 5.1724e-10 | biosphere3 | None | kilogram | air::low population density, long-term | biosphere |  | direct - exhaust
Chromium | 1.4352e-10 | biosphere3 | None | kilogram | air::non-urban air or from high stacks | biosphere |  | direct - exhaust
Chromium | 9.1503e-11 | biosphere3 | None | kilogram | air::urban air close to ground | biosphere |  | direct - exhaust
Chromium VI | 1.0359e-12 | biosphere3 | None | kilogram | air::low population density, long-term | biosphere |  | direct - exhaust
Chromium VI | 2.8742e-13 | biosphere3 | None | kilogram | air::non-urban air or from high stacks | biosphere |  | direct - exhaust
Chromium VI | 1.8325e-13 | biosphere3 | None | kilogram | air::urban air close to ground | biosphere |  | direct - exhaust
Copper | 1.3591e-09 | biosphere3 | None | kilogram | air::low population density, long-term | biosphere |  | energy storage
Copper | 3.7711e-10 | biosphere3 | None | kilogram | air::non-urban air or from high stacks | biosphere |  | energy storage
Copper | 2.4044e-10 | biosphere3 | None | kilogram | air::urban air close to ground | biosphere |  | energy storage
Cyclohexane | 2.9571e-08 | biosphere3 | None | kilogram | air::low population density, long-term | biosphere |  | other
Cyclohexane | 9.4833e-09 | biosphere3 | None | kilogram | air::non-urban air or from high stacks | biosphere |  | other
Cyclohexane | 4.323e-08 | biosphere3 | None | kilogram | air::urban air close to ground | biosphere |  | other
Dinitrogen monoxide | 1.7548e-07 | biosphere3 | None | kilogram | air::low population density, long-term | biosphere |  | direct - exhaust
Dinitrogen monoxide | 4.8689e-08 | biosphere3 | None | kilogram | air::non-urban air or from high stacks | biosphere |  | direct - exhaust
Dinitrogen monoxide | 3.1043e-08 | biosphere3 | None | kilogram | air::urban air close to ground | biosphere |  | direct - exhaust
Ethane | 8.6023e-08 | biosphere3 | None | kilogram | air::low population density, long-term | biosphere |  | other
Ethane | 2.7588e-08 | biosphere3 | None | kilogram | air::non-urban air or from high stacks | biosphere |  | other
Ethane | 1.2576e-07 | biosphere3 | None | kilogram | air::urban air close to ground | biosphere |  | other
Ethane, 1,1,1,2-tetrafluoro-, HFC-134a | 3.75e-06 | biosphere3 | None | kilogram | air | biosphere |  | other
Ethene | 1.9624e-07 | biosphere3 | None | kilogram | air::low population density, long-term | biosphere |  | other
Ethene | 6.2935e-08 | biosphere3 | None | kilogram | air::non-urban air or from high stacks | biosphere |  | other
Ethene | 2.8689e-07 | biosphere3 | None | kilogram | air::urban air close to ground | biosphere |  | other
Formaldehyde | 4.57e-08 | biosphere3 | None | kilogram | air::low population density, long-term | biosphere |  | other
Formaldehyde | 1.4656e-08 | biosphere3 | None | kilogram | air::non-urban air or from high stacks | biosphere |  | other
Formaldehyde | 6.681e-08 | biosphere3 | None | kilogram | air::urban air close to ground | biosphere |  | other
Glider lightweighting | 0.00074059 | carculator db | GLO | kilogram |  | technosphere | Glider lightweighting | glider
Heptane | 1.8818e-08 | biosphere3 | None | kilogram | air::low population density, long-term | biosphere |  | other
Heptane | 6.0349e-09 | biosphere3 | None | kilogram | air::non-urban air or from high stacks | biosphere |  | other
Heptane | 2.751e-08 | biosphere3 | None | kilogram | air::urban air close to ground | biosphere |  | other
Hexane | 4.3012e-08 | biosphere3 | None | kilogram | air::low population density, long-term | biosphere |  | other
Hexane | 1.3794e-08 | biosphere3 | None | kilogram | air::non-urban air or from high stacks | biosphere |  | other
Hexane | 6.288e-08 | biosphere3 | None | kilogram | air::urban air close to ground | biosphere |  | other
Hydrocarbons, chlorinated | 4.5272e-06 | biosphere3 | None | kilogram | air::low population density, long-term | biosphere |  | other
Hydrocarbons, chlorinated | 1.3724e-06 | biosphere3 | None | kilogram | air::non-urban air or from high stacks | biosphere |  | other
Hydrocarbons, chlorinated | 4.4381e-06 | biosphere3 | None | kilogram | air::urban air close to ground | biosphere |  | other
Lead | 3.2739e-08 | biosphere3 | None | kilogram | air::low population density, long-term | biosphere |  | direct - exhaust
Lead | 9.084e-09 | biosphere3 | None | kilogram | air::non-urban air or from high stacks | biosphere |  | direct - exhaust
Lead | 5.87e-09 | biosphere3 | None | kilogram | air::urban air close to ground | biosphere |  | direct - exhaust
Mercury | 2.8201e-10 | biosphere3 | None | kilogram | air::low population density, long-term | biosphere |  | direct - exhaust
Mercury | 7.8247e-11 | biosphere3 | None | kilogram | air::non-urban air or from high stacks | biosphere |  | direct - exhaust
Mercury | 4.9889e-11 | biosphere3 | None | kilogram | air::urban air close to ground | biosphere |  | direct - exhaust
Methane, fossil | 1.3374e-06 | biosphere3 | None | kilogram | air::low population density, long-term | biosphere |  | direct - exhaust
Methane, fossil | 3.7108e-07 | biosphere3 | None | kilogram | air::non-urban air or from high stacks | biosphere |  | direct - exhaust
Methane, fossil | 4.1933e-07 | biosphere3 | None | kilogram | air::urban air close to ground | biosphere |  | direct - exhaust
Methyl ethyl ketone | 2.6882e-09 | biosphere3 | None | kilogram | air::low population density, long-term | biosphere |  | other
Methyl ethyl ketone | 8.6212e-10 | biosphere3 | None | kilogram | air::non-urban air or from high stacks | biosphere |  | other
Methyl ethyl ketone | 3.93e-09 | biosphere3 | None | kilogram | air::urban air close to ground | biosphere |  | other
NMVOC, non-methane volatile organic compounds, unspecified origin | 1.3656e-06 | biosphere3 | None | kilogram | air::low population density, long-term | biosphere |  | direct - exhaust
NMVOC, non-methane volatile organic compounds, unspecified origin | 4.3796e-07 | biosphere3 | None | kilogram | air::non-urban air or from high stacks | biosphere |  | direct - exhaust
NMVOC, non-methane volatile organic compounds, unspecified origin | 1.9965e-06 | biosphere3 | None | kilogram | air::urban air close to ground | biosphere |  | direct - exhaust
Nickel | 4.2095e-10 | biosphere3 | None | kilogram | air::low population density, long-term | biosphere |  | direct - exhaust
Nickel | 1.168e-10 | biosphere3 | None | kilogram | air::non-urban air or from high stacks | biosphere |  | direct - exhaust
Nickel | 7.4468e-11 | biosphere3 | None | kilogram | air::urban air close to ground | biosphere |  | direct - exhaust
Nitrogen oxides | 1.5917e-05 | biosphere3 | None | kilogram | air::low population density, long-term | biosphere |  | direct - exhaust
Nitrogen oxides | 4.4163e-06 | biosphere3 | None | kilogram | air::non-urban air or from high stacks | biosphere |  | direct - exhaust
Nitrogen oxides | 3.54e-06 | biosphere3 | None | kilogram | air::urban air close to ground | biosphere |  | direct - exhaust
PAH, polycyclic aromatic hydrocarbons | 1.1267e-09 | biosphere3 | None | kilogram | air::low population density, long-term | biosphere |  | direct - exhaust
PAH, polycyclic aromatic hydrocarbons | 3.1261e-10 | biosphere3 | None | kilogram | air::non-urban air or from high stacks | biosphere |  | direct - exhaust
PAH, polycyclic aromatic hydrocarbons | 1.9931e-10 | biosphere3 | None | kilogram | air::urban air close to ground | biosphere |  | direct - exhaust
Particulates, < 2.5 um | 6.3326e-07 | biosphere3 | None | kilogram | air::low population density, long-term | biosphere |  | direct - exhaust
Particulates, < 2.5 um | 1.7571e-07 | biosphere3 | None | kilogram | air::non-urban air or from high stacks | biosphere |  | direct - exhaust
Particulates, < 2.5 um | 1.1203e-07 | biosphere3 | None | kilogram | air::urban air close to ground | biosphere |  | direct - exhaust
Pentane | 5.9141e-08 | biosphere3 | None | kilogram | air::low population density, long-term | biosphere |  | other
Pentane | 1.8967e-08 | biosphere3 | None | kilogram | air::non-urban air or from high stacks | biosphere |  | other
Pentane | 8.6461e-08 | biosphere3 | None | kilogram | air::urban air close to ground | biosphere |  | other
Propane | 1.8818e-08 | biosphere3 | None | kilogram | air::low population density, long-term | biosphere |  | other
Propane | 6.0349e-09 | biosphere3 | None | kilogram | air::non-urban air or from high stacks | biosphere |  | other
Propane | 2.751e-08 | biosphere3 | None | kilogram | air::urban air close to ground | biosphere |  | other
Propene | 1.0215e-07 | biosphere3 | None | kilogram | air::low population density, long-term | biosphere |  | other
Propene | 3.2761e-08 | biosphere3 | None | kilogram | air::non-urban air or from high stacks | biosphere |  | other
Propene | 1.4934e-07 | biosphere3 | None | kilogram | air::urban air close to ground | biosphere |  | other
Selenium | 6.4793e-12 | biosphere3 | None | kilogram | air::low population density, long-term | biosphere |  | direct - exhaust
Selenium | 1.7978e-12 | biosphere3 | None | kilogram | air::non-urban air or from high stacks | biosphere |  | direct - exhaust
Selenium | 1.1462e-12 | biosphere3 | None | kilogram | air::urban air close to ground | biosphere |  | direct - exhaust
Styrene | 2.6882e-08 | biosphere3 | None | kilogram | air::low population density, long-term | biosphere |  | other
Styrene | 8.6212e-09 | biosphere3 | None | kilogram | air::non-urban air or from high stacks | biosphere |  | other
Styrene | 3.93e-08 | biosphere3 | None | kilogram | air::urban air close to ground | biosphere |  | other
Sulfur dioxide | 9.6114e-07 | biosphere3 | None | kilogram | air | biosphere |  | direct - exhaust
Toluene | 2.9571e-07 | biosphere3 | None | kilogram | air::low population density, long-term | biosphere |  | other
Toluene | 9.4833e-08 | biosphere3 | None | kilogram | air::non-urban air or from high stacks | biosphere |  | other
Toluene | 4.323e-07 | biosphere3 | None | kilogram | air::urban air close to ground | biosphere |  | other
Zinc | 6.9883e-08 | biosphere3 | None | kilogram | air::low population density, long-term | biosphere |  | direct - exhaust
Zinc | 1.939e-08 | biosphere3 | None | kilogram | air::non-urban air or from high stacks | biosphere |  | direct - exhaust
Zinc | 1.2363e-08 | biosphere3 | None | kilogram | air::urban air close to ground | biosphere |  | direct - exhaust
m-Xylene | 1.4516e-07 | biosphere3 | None | kilogram | air::low population density, long-term | biosphere |  | other
m-Xylene | 4.6555e-08 | biosphere3 | None | kilogram | air::non-urban air or from high stacks | biosphere |  | other
m-Xylene | 2.1222e-07 | biosphere3 | None | kilogram | air::urban air close to ground | biosphere |  | other
maintenance, passenger car | 8.8272e-06 | carculator db | RER | unit |  | technosphere | passenger car maintenance | maintenance
market for brake wear emissions, passenger car | -1.7819e-06 | carculator db | GLO | kilogram |  | technosphere | brake wear emissions, passenger car | direct - non-exhaust
market for electric motor, electric passenger car | 0.00017883 | carculator db | GLO | kilogram |  | technosphere | electric motor, electric passenger car | powertrain
market for glider, passenger car | 0.0069525 | carculator db | GLO | kilogram |  | technosphere | glider, passenger car | glider
market for internal combustion engine, passenger car | 0.0012637 | carculator db | GLO | kilogram |  | technosphere | internal combustion engine, for passenger car | powertrain
market for inverter, for electric passenger car | 4.4707e-05 | carculator db | GLO | kilogram |  | technosphere | inverter, for electric passenger car | energy storage
market for power distribution unit, for electric passenger car | 1.987e-05 | carculator db | GLO | kilogram |  | technosphere | power distribution unit, for electric passenger car | energy storage
market for refrigerant R134a | 6.5e-06 | carculator db | GLO | kilogram |  | technosphere | refrigerant R134a | other
market for road | 0.00095686 | carculator db | GLO | meter-year |  | technosphere | road | road
market for road maintenance | 0.00129 | carculator db | RER | meter-year |  | technosphere | road maintenance | road
market for road wear emissions, passenger car | -1.7819e-05 | carculator db | GLO | kilogram |  | technosphere | road wear emissions, passenger car | road
market for tyre wear emissions, passenger car | -0.00010691 | carculator db | GLO | kilogram |  | technosphere | tyre wear emissions, passenger car | direct - non-exhaust
market for used Li-ion battery | -0.0001156 | carculator db | GLO | kilogram |  | technosphere | used Li-ion battery | other
market for used powertrain from electric passenger car, manual dismantling | -0.00024341 | carculator db | GLO | kilogram |  | technosphere | used powertrain from electric passenger car, manual dismantling | EoL
noise, octave 1, day time, rural | 0.086142 | biosphere3 | None | joule | octave 1::day time::rural | biosphere |  | direct - exhaust
noise, octave 1, day time, suburban | 0.045641 | biosphere3 | None | joule | octave 1::day time::suburban | biosphere |  | direct - exhaust
noise, octave 1, day time, urban | 0.038626 | biosphere3 | None | joule | octave 1::day time::urban | biosphere |  | direct - exhaust
noise, octave 2, day time, rural | 0.076001 | biosphere3 | None | joule | octave 2::day time::rural | biosphere |  | direct - exhaust
noise, octave 2, day time, suburban | 0.009381 | biosphere3 | None | joule | octave 2::day time::suburban | biosphere |  | direct - exhaust
noise, octave 2, day time, urban | 0.0039752 | biosphere3 | None | joule | octave 2::day time::urban | biosphere |  | direct - exhaust
noise, octave 3, day time, rural | 0.056067 | biosphere3 | None | joule | octave 3::day time::rural | biosphere |  | direct - exhaust
noise, octave 3, day time, suburban | 0.0069209 | biosphere3 | None | joule | octave 3::day time::suburban | biosphere |  | direct - exhaust
noise, octave 3, day time, urban | 0.0025682 | biosphere3 | None | joule | octave 3::day time::urban | biosphere |  | direct - exhaust
noise, octave 4, day time, rural | 0.075087 | biosphere3 | None | joule | octave 4::day time::rural | biosphere |  | direct - exhaust
noise, octave 4, day time, suburban | 0.010256 | biosphere3 | None | joule | octave 4::day time::suburban | biosphere |  | direct - exhaust
noise, octave 4, day time, urban | 0.0033752 | biosphere3 | None | joule | octave 4::day time::urban | biosphere |  | direct - exhaust
noise, octave 5, day time, rural | 0.38012 | biosphere3 | None | joule | octave 5::day time::rural | biosphere |  | direct - exhaust
noise, octave 5, day time, suburban | 0.033313 | biosphere3 | None | joule | octave 5::day time::suburban | biosphere |  | direct - exhaust
noise, octave 5, day time, urban | 0.00845 | biosphere3 | None | joule | octave 5::day time::urban | biosphere |  | direct - exhaust
noise, octave 6, day time, rural | 0.22772 | biosphere3 | None | joule | octave 6::day time::rural | biosphere |  | direct - exhaust
noise, octave 6, day time, suburban | 0.01712 | biosphere3 | None | joule | octave 6::day time::suburban | biosphere |  | direct - exhaust
noise, octave 6, day time, urban | 0.0041463 | biosphere3 | None | joule | octave 6::day time::urban | biosphere |  | direct - exhaust
noise, octave 7, day time, rural | 0.033731 | biosphere3 | None | joule | octave 7::day time::rural | biosphere |  | direct - exhaust
noise, octave 7, day time, suburban | 0.0031088 | biosphere3 | None | joule | octave 7::day time::suburban | biosphere |  | direct - exhaust
noise, octave 7, day time, urban | 0.00088642 | biosphere3 | None | joule | octave 7::day time::urban | biosphere |  | direct - exhaust
noise, octave 8, day time, rural | 0.0045876 | biosphere3 | None | joule | octave 8::day time::rural | biosphere |  | direct - exhaust
noise, octave 8, day time, suburban | 0.00049838 | biosphere3 | None | joule | octave 8::day time::suburban | biosphere |  | direct - exhaust
noise, octave 8, day time, urban | 0.00021523 | biosphere3 | None | joule | octave 8::day time::urban | biosphere |  | direct - exhaust
o-Xylene | 6.1829e-08 | biosphere3 | None | kilogram | air::low population density, long-term | biosphere |  | other
o-Xylene | 1.9829e-08 | biosphere3 | None | kilogram | air::non-urban air or from high stacks | biosphere |  | other
o-Xylene | 9.0391e-08 | biosphere3 | None | kilogram | air::urban air close to ground | biosphere |  | other
polyethylene production, high density, granulate | 0.00017667 | carculator db | RER | kilogram |  | technosphere | polyethylene, high density, granulate | energy storage
treatment of used glider, passenger car, shredding | -0.0063886 | carculator db | GLO | kilogram |  | technosphere | used glider, passenger car | other
treatment of used internal combustion engine, shredding | -0.0012637 | carculator db | GLO | kilogram |  | technosphere | used internal combustion engine, from passenger car | other
fuel supply for gasoline vehicles, 2020 | 0.048057 | carculator db | RER | kilogram |  | technosphere | fuel | energy chain
electricity market for energy storage production, 2020 | 0.00030827 | carculator db | CN | kilowatt hour |  | technosphere | electricity, low voltage, for energy storage production | energy storage
transport, passenger car, gasoline hybrid, Medium, 2020, EURO-6d-TEMP | 1 | carculator db | RER | kilometer |  | production | transport, passenger car, EURO-6d-TEMP | other
market for transport, freight train | 0.0016825 | ecoinvent | Europe without Switzerland | ton kilometer |  | technosphere | transport, freight train | other
market for transport, freight, lorry >32 metric ton, EURO4 | 0.00083994 | ecoinvent | RER | ton kilometer |  | technosphere | transport, freight, lorry >32 metric ton, EURO4 | other
Activity | transport, passenger car, gasoline hybrid, Medium, 2040, EURO-6d
location | RER
production amount | 1
reference product | transport, passenger car, EURO-6d
type | process
unit | kilometer
worksheet name | None
source | Sacchi, R., Bauer, C., Cox, B. and Mutel, C. (in review) carculator: an open-source tool for prospective environmental and economic life cycle assessment of vehicles. When, Where and How can battery-electric vehicles help reduce greenhouse gas emissions? Submitted to Renewable and Sustainable Energy Reviews.
description | Cradle-to-grave life cycle inventory of the transport activity using a passenger car over 1 km. carculator is a open-source parametrized truck model that produces life cycle inventories for any desired set of parameters value (lifetime, occupancy rate, power, battery size, fuel blend, etc.): to produce your own inventories, go to https://github.com/romainsacchi/carculator or contact carculator@psi.ch.
special remark
comment | Combustion engine power: 89 [kW]. Electric motor power: 29 [kW]. Power share from combustion engine: 75 [%]. Km over lifetime: 200000 [km]. Yearly mileage: 12000 [km/year]. Autonomy on a full tank/battery: 988 [km]. Tank-to-wheel efficiency: 30 [%]. Tank-to-wheel energy consumption: 1458 [kj/km]. Fuel tank capacity: 400 [kWh]. Curb mass (excl. driver and cargo): 1485 [kg]. Driving mass (incl. driver and cargo): 1625 [kg].
Exchanges
name | amount | database | location | unit | categories | type | reference product | tag
1-Pentene | 2.158e-09 | biosphere3 | None | kilogram | air::low population density, long-term | biosphere |  | other
1-Pentene | 7.0187e-10 | biosphere3 | None | kilogram | air::non-urban air or from high stacks | biosphere |  | other
1-Pentene | 3.8215e-09 | biosphere3 | None | kilogram | air::urban air close to ground | biosphere |  | other
Acetaldehyde | 1.7264e-08 | biosphere3 | None | kilogram | air::low population density, long-term | biosphere |  | other
Acetaldehyde | 5.615e-09 | biosphere3 | None | kilogram | air::non-urban air or from high stacks | biosphere |  | other
Acetaldehyde | 3.0572e-08 | biosphere3 | None | kilogram | air::urban air close to ground | biosphere |  | other
Acetone | 1.2948e-08 | biosphere3 | None | kilogram | air::low population density, long-term | biosphere |  | other
Acetone | 4.2112e-09 | biosphere3 | None | kilogram | air::non-urban air or from high stacks | biosphere |  | other
Acetone | 2.2929e-08 | biosphere3 | None | kilogram | air::urban air close to ground | biosphere |  | other
Acrolein | 4.3161e-09 | biosphere3 | None | kilogram | air::low population density, long-term | biosphere |  | other
Acrolein | 1.4037e-09 | biosphere3 | None | kilogram | air::non-urban air or from high stacks | biosphere |  | other
Acrolein | 7.6431e-09 | biosphere3 | None | kilogram | air::urban air close to ground | biosphere |  | other
Ammonia | 8.2588e-06 | biosphere3 | None | kilogram | air::low population density, long-term | biosphere |  | direct - exhaust
Ammonia | 2.2399e-06 | biosphere3 | None | kilogram | air::non-urban air or from high stacks | biosphere |  | direct - exhaust
Ammonia | 1.424e-06 | biosphere3 | None | kilogram | air::urban air close to ground | biosphere |  | direct - exhaust
Arsenic | 7.1325e-12 | biosphere3 | None | kilogram | air::low population density, long-term | biosphere |  | other
Arsenic | 1.9345e-12 | biosphere3 | None | kilogram | air::non-urban air or from high stacks | biosphere |  | other
Arsenic | 1.2298e-12 | biosphere3 | None | kilogram | air::urban air close to ground | biosphere |  | other
Battery BoP | 2.2278e-05 | carculator db | GLO | kilogram |  | technosphere | Battery BoP | energy storage
Battery cell, NMC-111 | 4.9506e-05 | carculator db | GLO | kilogram |  | technosphere | Battery cell | energy storage
Benzaldehyde | 4.3161e-09 | biosphere3 | None | kilogram | air::low population density, long-term | biosphere |  | other
Benzaldehyde | 1.4037e-09 | biosphere3 | None | kilogram | air::non-urban air or from high stacks | biosphere |  | other
Benzaldehyde | 7.6431e-09 | biosphere3 | None | kilogram | air::urban air close to ground | biosphere |  | other
Benzene | 3.0175e-08 | biosphere3 | None | kilogram | air::low population density, long-term | biosphere |  | direct - exhaust
Benzene | 9.1165e-09 | biosphere3 | None | kilogram | air::non-urban air or from high stacks | biosphere |  | direct - exhaust
Benzene | 2.3503e-07 | biosphere3 | None | kilogram | air::urban air close to ground | biosphere |  | direct - exhaust
Butane | 1.1222e-07 | biosphere3 | None | kilogram | air::low population density, long-term | biosphere |  | other
Butane | 3.6497e-08 | biosphere3 | None | kilogram | air::non-urban air or from high stacks | biosphere |  | other
Butane | 1.9872e-07 | biosphere3 | None | kilogram | air::urban air close to ground | biosphere |  | other
Cadmium | 2.5661e-10 | biosphere3 | None | kilogram | air::low population density, long-term | biosphere |  | direct - exhaust
Cadmium | 6.9596e-11 | biosphere3 | None | kilogram | air::non-urban air or from high stacks | biosphere |  | direct - exhaust
Cadmium | 4.4245e-11 | biosphere3 | None | kilogram | air::urban air close to ground | biosphere |  | direct - exhaust
Carbon dioxide, fossil | 0.093039 | biosphere3 | None | kilogram | air | biosphere |  | direct - exhaust
Carbon dioxide, from soil or biomass stock | 0.014519 | biosphere3 | None | kilogram | air | biosphere |  | direct - exhaust
Carbon monoxide, fossil | 0.00018067 | biosphere3 | None | kilogram | air::low population density, long-term | biosphere |  | direct - exhaust
Carbon monoxide, fossil | 4.9e-05 | biosphere3 | None | kilogram | air::non-urban air or from high stacks | biosphere |  | direct - exhaust
Carbon monoxide, fossil | 5.2006e-05 | biosphere3 | None | kilogram | air::urban air close to ground | biosphere |  | direct - exhaust
Chromium | 3.7986e-10 | biosphere3 | None | kilogram | air::low population density, long-term | biosphere |  | direct - exhaust
Chromium | 1.0302e-10 | biosphere3 | None | kilogram | air::non-urban air or from high stacks | biosphere |  | direct - exhaust
Chromium | 6.5497e-11 | biosphere3 | None | kilogram | air::urban air close to ground | biosphere |  | direct - exhaust
Chromium VI | 7.6074e-13 | biosphere3 | None | kilogram | air::low population density, long-term | biosphere |  | direct - exhaust
Chromium VI | 2.0632e-13 | biosphere3 | None | kilogram | air::non-urban air or from high stacks | biosphere |  | direct - exhaust
Chromium VI | 1.3117e-13 | biosphere3 | None | kilogram | air::urban air close to ground | biosphere |  | direct - exhaust
Copper | 9.9815e-10 | biosphere3 | None | kilogram | air::low population density, long-term | biosphere |  | energy storage
Copper | 2.7071e-10 | biosphere3 | None | kilogram | air::non-urban air or from high stacks | biosphere |  | energy storage
Copper | 1.721e-10 | biosphere3 | None | kilogram | air::urban air close to ground | biosphere |  | energy storage
Cyclohexane | 2.3738e-08 | biosphere3 | None | kilogram | air::low population density, long-term | biosphere |  | other
Cyclohexane | 7.7206e-09 | biosphere3 | None | kilogram | air::non-urban air or from high stacks | biosphere |  | other
Cyclohexane | 4.2037e-08 | biosphere3 | None | kilogram | air::urban air close to ground | biosphere |  | other
Dinitrogen monoxide | 1.2887e-07 | biosphere3 | None | kilogram | air::low population density, long-term | biosphere |  | direct - exhaust
Dinitrogen monoxide | 3.4952e-08 | biosphere3 | None | kilogram | air::non-urban air or from high stacks | biosphere |  | direct - exhaust
Dinitrogen monoxide | 2.222e-08 | biosphere3 | None | kilogram | air::urban air close to ground | biosphere |  | direct - exhaust
Ethane | 6.9057e-08 | biosphere3 | None | kilogram | air::low population density, long-term | biosphere |  | other
Ethane | 2.246e-08 | biosphere3 | None | kilogram | air::non-urban air or from high stacks | biosphere |  | other
Ethane | 1.2229e-07 | biosphere3 | None | kilogram | air::urban air close to ground | biosphere |  | other
Ethane, 1,1,1,2-tetrafluoro-, HFC-134a | 3.75e-06 | biosphere3 | None | kilogram | air | biosphere |  | other
Ethene | 1.5754e-07 | biosphere3 | None | kilogram | air::low population density, long-term | biosphere |  | other
Ethene | 5.1237e-08 | biosphere3 | None | kilogram | air::non-urban air or from high stacks | biosphere |  | other
Ethene | 2.7897e-07 | biosphere3 | None | kilogram | air::urban air close to ground | biosphere |  | other
Formaldehyde | 3.6687e-08 | biosphere3 | None | kilogram | air::low population density, long-term | biosphere |  | other
Formaldehyde | 1.1932e-08 | biosphere3 | None | kilogram | air::non-urban air or from high stacks | biosphere |  | other
Formaldehyde | 6.4966e-08 | biosphere3 | None | kilogram | air::urban air close to ground | biosphere |  | other
Glider lightweighting | 0.0010125 | carculator db | GLO | kilogram |  | technosphere | Glider lightweighting | glider
Heptane | 1.5106e-08 | biosphere3 | None | kilogram | air::low population density, long-term | biosphere |  | other
Heptane | 4.9131e-09 | biosphere3 | None | kilogram | air::non-urban air or from high stacks | biosphere |  | other
Heptane | 2.6751e-08 | biosphere3 | None | kilogram | air::urban air close to ground | biosphere |  | other
Hexane | 3.4529e-08 | biosphere3 | None | kilogram | air::low population density, long-term | biosphere |  | other
Hexane | 1.123e-08 | biosphere3 | None | kilogram | air::non-urban air or from high stacks | biosphere |  | other
Hexane | 6.1145e-08 | biosphere3 | None | kilogram | air::urban air close to ground | biosphere |  | other
Hydrocarbons, chlorinated | 3.5236e-06 | biosphere3 | None | kilogram | air::low population density, long-term | biosphere |  | other
Hydrocarbons, chlorinated | 1.0722e-06 | biosphere3 | None | kilogram | air::non-urban air or from high stacks | biosphere |  | other
Hydrocarbons, chlorinated | 4.2397e-06 | biosphere3 | None | kilogram | air::urban air close to ground | biosphere |  | other
Lead | 2.4044e-08 | biosphere3 | None | kilogram | air::low population density, long-term | biosphere |  | direct - exhaust
Lead | 6.521e-09 | biosphere3 | None | kilogram | air::non-urban air or from high stacks | biosphere |  | direct - exhaust
Lead | 4.2244e-09 | biosphere3 | None | kilogram | air::urban air close to ground | biosphere |  | direct - exhaust
Mercury | 2.0711e-10 | biosphere3 | None | kilogram | air::low population density, long-term | biosphere |  | direct - exhaust
Mercury | 5.617e-11 | biosphere3 | None | kilogram | air::non-urban air or from high stacks | biosphere |  | direct - exhaust
Mercury | 3.571e-11 | biosphere3 | None | kilogram | air::urban air close to ground | biosphere |  | direct - exhaust
Methane, fossil | 9.9311e-07 | biosphere3 | None | kilogram | air::low population density, long-term | biosphere |  | direct - exhaust
Methane, fossil | 2.6935e-07 | biosphere3 | None | kilogram | air::non-urban air or from high stacks | biosphere |  | direct - exhaust
Methane, fossil | 3.5397e-07 | biosphere3 | None | kilogram | air::urban air close to ground | biosphere |  | direct - exhaust
Methyl ethyl ketone | 2.158e-09 | biosphere3 | None | kilogram | air::low population density, long-term | biosphere |  | other
Methyl ethyl ketone | 7.0187e-10 | biosphere3 | None | kilogram | air::non-urban air or from high stacks | biosphere |  | other
Methyl ethyl ketone | 3.8215e-09 | biosphere3 | None | kilogram | air::urban air close to ground | biosphere |  | other
NMVOC, non-methane volatile organic compounds, unspecified origin | 1.0963e-06 | biosphere3 | None | kilogram | air::low population density, long-term | biosphere |  | direct - exhaust
NMVOC, non-methane volatile organic compounds, unspecified origin | 3.5655e-07 | biosphere3 | None | kilogram | air::non-urban air or from high stacks | biosphere |  | direct - exhaust
NMVOC, non-methane volatile organic compounds, unspecified origin | 1.9413e-06 | biosphere3 | None | kilogram | air::urban air close to ground | biosphere |  | direct - exhaust
Nickel | 3.0914e-10 | biosphere3 | None | kilogram | air::low population density, long-term | biosphere |  | direct - exhaust
Nickel | 8.3845e-11 | biosphere3 | None | kilogram | air::non-urban air or from high stacks | biosphere |  | direct - exhaust
Nickel | 5.3303e-11 | biosphere3 | None | kilogram | air::urban air close to ground | biosphere |  | direct - exhaust
Nitrogen oxides | 1.09e-05 | biosphere3 | None | kilogram | air::low population density, long-term | biosphere |  | direct - exhaust
Nitrogen oxides | 2.9562e-06 | biosphere3 | None | kilogram | air::non-urban air or from high stacks | biosphere |  | direct - exhaust
Nitrogen oxides | 2.6036e-06 | biosphere3 | None | kilogram | air::urban air close to ground | biosphere |  | direct - exhaust
PAH, polycyclic aromatic hydrocarbons | 8.2742e-10 | biosphere3 | None | kilogram | air::low population density, long-term | biosphere |  | direct - exhaust
PAH, polycyclic aromatic hydrocarbons | 2.2441e-10 | biosphere3 | None | kilogram | air::non-urban air or from high stacks | biosphere |  | direct - exhaust
PAH, polycyclic aromatic hydrocarbons | 1.4266e-10 | biosphere3 | None | kilogram | air::urban air close to ground | biosphere |  | direct - exhaust
Particulates, < 2.5 um | 5.4771e-07 | biosphere3 | None | kilogram | air::low population density, long-term | biosphere |  | direct - exhaust
Particulates, < 2.5 um | 1.4855e-07 | biosphere3 | None | kilogram | air::non-urban air or from high stacks | biosphere |  | direct - exhaust
Particulates, < 2.5 um | 9.4437e-08 | biosphere3 | None | kilogram | air::urban air close to ground | biosphere |  | direct - exhaust
Pentane | 4.7477e-08 | biosphere3 | None | kilogram | air::low population density, long-term | biosphere |  | other
Pentane | 1.5441e-08 | biosphere3 | None | kilogram | air::non-urban air or from high stacks | biosphere |  | other
Pentane | 8.4074e-08 | biosphere3 | None | kilogram | air::urban air close to ground | biosphere |  | other
Propane | 1.5106e-08 | biosphere3 | None | kilogram | air::low population density, long-term | biosphere |  | other
Propane | 4.9131e-09 | biosphere3 | None | kilogram | air::non-urban air or from high stacks | biosphere |  | other
Propane | 2.6751e-08 | biosphere3 | None | kilogram | air::urban air close to ground | biosphere |  | other
Propene | 8.2006e-08 | biosphere3 | None | kilogram | air::low population density, long-term | biosphere |  | other
Propene | 2.6671e-08 | biosphere3 | None | kilogram | air::non-urban air or from high stacks | biosphere |  | other
Propene | 1.4522e-07 | biosphere3 | None | kilogram | air::urban air close to ground | biosphere |  | other
Selenium | 4.7584e-12 | biosphere3 | None | kilogram | air::low population density, long-term | biosphere |  | direct - exhaust
Selenium | 1.2905e-12 | biosphere3 | None | kilogram | air::non-urban air or from high stacks | biosphere |  | direct - exhaust
Selenium | 8.2045e-13 | biosphere3 | None | kilogram | air::urban air close to ground | biosphere |  | direct - exhaust
Styrene | 2.158e-08 | biosphere3 | None | kilogram | air::low population density, long-term | biosphere |  | other
Styrene | 7.0187e-09 | biosphere3 | None | kilogram | air::non-urban air or from high stacks | biosphere |  | other
Styrene | 3.8215e-08 | biosphere3 | None | kilogram | air::urban air close to ground | biosphere |  | other
Sulfur dioxide | 7.4076e-07 | biosphere3 | None | kilogram | air | biosphere |  | direct - exhaust
Toluene | 2.3738e-07 | biosphere3 | None | kilogram | air::low population density, long-term | biosphere |  | other
Toluene | 7.7206e-08 | biosphere3 | None | kilogram | air::non-urban air or from high stacks | biosphere |  | other
Toluene | 4.2037e-07 | biosphere3 | None | kilogram | air::urban air close to ground | biosphere |  | other
Zinc | 5.1322e-08 | biosphere3 | None | kilogram | air::low population density, long-term | biosphere |  | direct - exhaust
Zinc | 1.3919e-08 | biosphere3 | None | kilogram | air::non-urban air or from high stacks | biosphere |  | direct - exhaust
Zinc | 8.849e-09 | biosphere3 | None | kilogram | air::urban air close to ground | biosphere |  | direct - exhaust
m-Xylene | 1.1653e-07 | biosphere3 | None | kilogram | air::low population density, long-term | biosphere |  | other
m-Xylene | 3.7901e-08 | biosphere3 | None | kilogram | air::non-urban air or from high stacks | biosphere |  | other
m-Xylene | 2.0636e-07 | biosphere3 | None | kilogram | air::urban air close to ground | biosphere |  | other
maintenance, passenger car | 7.9848e-06 | carculator db | RER | unit |  | technosphere | passenger car maintenance | maintenance
market for brake wear emissions, passenger car | -1.6252e-06 | carculator db | GLO | kilogram |  | technosphere | brake wear emissions, passenger car | direct - non-exhaust
market for electric motor, electric passenger car | 0.00014926 | carculator db | GLO | kilogram |  | technosphere | electric motor, electric passenger car | powertrain
market for glider, passenger car | 0.00675 | carculator db | GLO | kilogram |  | technosphere | glider, passenger car | glider
market for internal combustion engine, passenger car | 0.0010866 | carculator db | GLO | kilogram |  | technosphere | internal combustion engine, for passenger car | powertrain
market for inverter, for electric passenger car | 4.275e-05 | carculator db | GLO | kilogram |  | technosphere | inverter, for electric passenger car | energy storage
market for power distribution unit, for electric passenger car | 1.9e-05 | carculator db | GLO | kilogram |  | technosphere | power distribution unit, for electric passenger car | energy storage
market for refrigerant R134a | 6.5e-06 | carculator db | GLO | kilogram |  | technosphere | refrigerant R134a | other
market for road | 0.00087271 | carculator db | GLO | meter-year |  | technosphere | road | road
market for road maintenance | 0.00129 | carculator db | RER | meter-year |  | technosphere | road maintenance | road
market for road wear emissions, passenger car | -1.6252e-05 | carculator db | GLO | kilogram |  | technosphere | road wear emissions, passenger car | road
market for tyre wear emissions, passenger car | -9.751e-05 | carculator db | GLO | kilogram |  | technosphere | tyre wear emissions, passenger car | direct - non-exhaust
market for used Li-ion battery | -7.1783e-05 | carculator db | GLO | kilogram |  | technosphere | used Li-ion battery | other
market for used powertrain from electric passenger car, manual dismantling | -0.00021101 | carculator db | GLO | kilogram |  | technosphere | used powertrain from electric passenger car, manual dismantling | EoL
noise, octave 1, day time, rural | 0.086142 | biosphere3 | None | joule | octave 1::day time::rural | biosphere |  | direct - exhaust
noise, octave 1, day time, suburban | 0.045641 | biosphere3 | None | joule | octave 1::day time::suburban | biosphere |  | direct - exhaust
noise, octave 1, day time, urban | 0.038626 | biosphere3 | None | joule | octave 1::day time::urban | biosphere |  | direct - exhaust
noise, octave 2, day time, rural | 0.076001 | biosphere3 | None | joule | octave 2::day time::rural | biosphere |  | direct - exhaust
noise, octave 2, day time, suburban | 0.009381 | biosphere3 | None | joule | octave 2::day time::suburban | biosphere |  | direct - exhaust
noise, octave 2, day time, urban | 0.0039752 | biosphere3 | None | joule | octave 2::day time::urban | biosphere |  | direct - exhaust
noise, octave 3, day time, rural | 0.056067 | biosphere3 | None | joule | octave 3::day time::rural | biosphere |  | direct - exhaust
noise, octave 3, day time, suburban | 0.0069209 | biosphere3 | None | joule | octave 3::day time::suburban | biosphere |  | direct - exhaust
noise, octave 3, day time, urban | 0.0025682 | biosphere3 | None | joule | octave 3::day time::urban | biosphere |  | direct - exhaust
noise, octave 4, day time, rural | 0.075087 | biosphere3 | None | joule | octave 4::day time::rural | biosphere |  | direct - exhaust
noise, octave 4, day time, suburban | 0.010256 | biosphere3 | None | joule | octave 4::day time::suburban | biosphere |  | direct - exhaust
noise, octave 4, day time, urban | 0.0033752 | biosphere3 | None | joule | octave 4::day time::urban | biosphere |  | direct - exhaust
noise, octave 5, day time, rural | 0.38012 | biosphere3 | None | joule | octave 5::day time::rural | biosphere |  | direct - exhaust
noise, octave 5, day time, suburban | 0.033313 | biosphere3 | None | joule | octave 5::day time::suburban | biosphere |  | direct - exhaust
noise, octave 5, day time, urban | 0.00845 | biosphere3 | None | joule | octave 5::day time::urban | biosphere |  | direct - exhaust
noise, octave 6, day time, rural | 0.22772 | biosphere3 | None | joule | octave 6::day time::rural | biosphere |  | direct - exhaust
noise, octave 6, day time, suburban | 0.01712 | biosphere3 | None | joule | octave 6::day time::suburban | biosphere |  | direct - exhaust
noise, octave 6, day time, urban | 0.0041463 | biosphere3 | None | joule | octave 6::day time::urban | biosphere |  | direct - exhaust
noise, octave 7, day time, rural | 0.033731 | biosphere3 | None | joule | octave 7::day time::rural | biosphere |  | direct - exhaust
noise, octave 7, day time, suburban | 0.0031088 | biosphere3 | None | joule | octave 7::day time::suburban | biosphere |  | direct - exhaust
noise, octave 7, day time, urban | 0.00088642 | biosphere3 | None | joule | octave 7::day time::urban | biosphere |  | direct - exhaust
noise, octave 8, day time, rural | 0.0045876 | biosphere3 | None | joule | octave 8::day time::rural | biosphere |  | direct - exhaust
noise, octave 8, day time, suburban | 0.00049838 | biosphere3 | None | joule | octave 8::day time::suburban | biosphere |  | direct - exhaust
noise, octave 8, day time, urban | 0.00021523 | biosphere3 | None | joule | octave 8::day time::urban | biosphere |  | direct - exhaust
o-Xylene | 4.9635e-08 | biosphere3 | None | kilogram | air::low population density, long-term | biosphere |  | other
o-Xylene | 1.6143e-08 | biosphere3 | None | kilogram | air::non-urban air or from high stacks | biosphere |  | other
o-Xylene | 8.7896e-08 | biosphere3 | None | kilogram | air::urban air close to ground | biosphere |  | other
polyethylene production, high density, granulate | 0.00015017 | carculator db | RER | kilogram |  | technosphere | polyethylene, high density, granulate | energy storage
treatment of used glider, passenger car, shredding | -0.0058877 | carculator db | GLO | kilogram |  | technosphere | used glider, passenger car | other
treatment of used internal combustion engine, shredding | -0.0010866 | carculator db | GLO | kilogram |  | technosphere | used internal combustion engine, from passenger car | other
fuel supply for gasoline vehicles, 2040 | 0.037038 | carculator db | RER | kilogram |  | technosphere | fuel | energy chain
electricity market for energy storage production, 2040 | 0.00019802 | carculator db | CN | kilowatt hour |  | technosphere | electricity, low voltage, for energy storage production | energy storage
transport, passenger car, gasoline hybrid, Medium, 2040, EURO-6d | 1 | carculator db | RER | kilometer |  | production | transport, passenger car, EURO-6d | other
market for transport, freight train | 0.0016013 | ecoinvent | Europe without Switzerland | ton kilometer |  | technosphere | transport, freight train | other
market for transport, freight, lorry >32 metric ton, EURO4 | 0.00079933 | ecoinvent | RER | ton kilometer |  | technosphere | transport, freight, lorry >32 metric ton, EURO4 | other
Activity | transport, passenger car, diesel hybrid, Medium, 2020, EURO-6d-TEMP
location | RER
production amount | 1
reference product | transport, passenger car, EURO-6d-TEMP
type | process
unit | kilometer
worksheet name | None
source | Sacchi, R., Bauer, C., Cox, B. and Mutel, C. (in review) carculator: an open-source tool for prospective environmental and economic life cycle assessment of vehicles. When, Where and How can battery-electric vehicles help reduce greenhouse gas emissions? Submitted to Renewable and Sustainable Energy Reviews.
description | Cradle-to-grave life cycle inventory of the transport activity using a passenger car over 1 km. carculator is a open-source parametrized truck model that produces life cycle inventories for any desired set of parameters value (lifetime, occupancy rate, power, battery size, fuel blend, etc.): to produce your own inventories, go to https://github.com/romainsacchi/carculator or contact carculator@psi.ch.
special remark
comment | Combustion engine power: 98 [kW]. Electric motor power: 32 [kW]. Power share from combustion engine: 75 [%]. Km over lifetime: 200000 [km]. Yearly mileage: 12000 [km/year]. Autonomy on a full tank/battery: 1083 [km]. Tank-to-wheel efficiency: 32 [%]. Tank-to-wheel energy consumption: 1580 [kj/km]. Fuel tank capacity: 475 [kWh]. Curb mass (excl. driver and cargo): 1642 [kg]. Driving mass (incl. driver and cargo): 1782 [kg].
Exchanges
name | amount | database | location | unit | categories | type | reference product | tag
Acetaldehyde | 3.3507e-08 | biosphere3 | None | kilogram | air::low population density, long-term | biosphere |  | other
Acetaldehyde | 9.1548e-09 | biosphere3 | None | kilogram | air::non-urban air or from high stacks | biosphere |  | other
Acetaldehyde | 1.3658e-08 | biosphere3 | None | kilogram | air::urban air close to ground | biosphere |  | other
Acetone | 1.5226e-08 | biosphere3 | None | kilogram | air::low population density, long-term | biosphere |  | other
Acetone | 4.16e-09 | biosphere3 | None | kilogram | air::non-urban air or from high stacks | biosphere |  | other
Acetone | 6.2063e-09 | biosphere3 | None | kilogram | air::urban air close to ground | biosphere |  | other
Acrolein | 1.854e-08 | biosphere3 | None | kilogram | air::low population density, long-term | biosphere |  | other
Acrolein | 5.0655e-09 | biosphere3 | None | kilogram | air::non-urban air or from high stacks | biosphere |  | other
Acrolein | 7.5574e-09 | biosphere3 | None | kilogram | air::urban air close to ground | biosphere |  | other
Ammonia | 4.3195e-06 | biosphere3 | None | kilogram | air::low population density, long-term | biosphere |  | direct - exhaust
Ammonia | 1.1802e-06 | biosphere3 | None | kilogram | air::non-urban air or from high stacks | biosphere |  | direct - exhaust
Ammonia | 7.5118e-07 | biosphere3 | None | kilogram | air::urban air close to ground | biosphere |  | direct - exhaust
Arsenic | 2.5451e-12 | biosphere3 | None | kilogram | air::low population density, long-term | biosphere |  | other
Arsenic | 6.9536e-13 | biosphere3 | None | kilogram | air::non-urban air or from high stacks | biosphere |  | other
Arsenic | 4.4259e-13 | biosphere3 | None | kilogram | air::urban air close to ground | biosphere |  | other
Battery BoP | 3.8542e-05 | carculator db | GLO | kilogram |  | technosphere | Battery BoP | energy storage
Battery cell, NMC-111 | 7.7084e-05 | carculator db | GLO | kilogram |  | technosphere | Battery cell | energy storage
Benzaldehyde | 4.4538e-09 | biosphere3 | None | kilogram | air::low population density, long-term | biosphere |  | other
Benzaldehyde | 1.2169e-09 | biosphere3 | None | kilogram | air::non-urban air or from high stacks | biosphere |  | other
Benzaldehyde | 1.8155e-09 | biosphere3 | None | kilogram | air::urban air close to ground | biosphere |  | other
Benzene | 4.1431e-08 | biosphere3 | None | kilogram | air::low population density, long-term | biosphere |  | direct - exhaust
Benzene | 1.132e-08 | biosphere3 | None | kilogram | air::non-urban air or from high stacks | biosphere |  | direct - exhaust
Benzene | 8.6559e-09 | biosphere3 | None | kilogram | air::urban air close to ground | biosphere |  | direct - exhaust
Butane | 5.6967e-10 | biosphere3 | None | kilogram | air::low population density, long-term | biosphere |  | other
Butane | 1.5565e-10 | biosphere3 | None | kilogram | air::non-urban air or from high stacks | biosphere |  | other
Butane | 2.3221e-10 | biosphere3 | None | kilogram | air::urban air close to ground | biosphere |  | other
Cadmium | 2.2064e-10 | biosphere3 | None | kilogram | air::low population density, long-term | biosphere |  | direct - exhaust
Cadmium | 6.0284e-11 | biosphere3 | None | kilogram | air::non-urban air or from high stacks | biosphere |  | direct - exhaust
Cadmium | 3.8371e-11 | biosphere3 | None | kilogram | air::urban air close to ground | biosphere |  | direct - exhaust
Carbon dioxide, fossil | 0.10754 | biosphere3 | None | kilogram | air | biosphere |  | direct - exhaust
Carbon dioxide, from soil or biomass stock | 0.0082824 | biosphere3 | None | kilogram | air | biosphere |  | direct - exhaust
Carbon monoxide, fossil | 6.8332e-06 | biosphere3 | None | kilogram | air::low population density, long-term | biosphere |  | direct - exhaust
Carbon monoxide, fossil | 1.867e-06 | biosphere3 | None | kilogram | air::non-urban air or from high stacks | biosphere |  | direct - exhaust
Carbon monoxide, fossil | 2.5256e-06 | biosphere3 | None | kilogram | air::urban air close to ground | biosphere |  | direct - exhaust
Chromium | 7.6242e-10 | biosphere3 | None | kilogram | air::low population density, long-term | biosphere |  | direct - exhaust
Chromium | 2.0831e-10 | biosphere3 | None | kilogram | air::non-urban air or from high stacks | biosphere |  | direct - exhaust
Chromium | 1.3259e-10 | biosphere3 | None | kilogram | air::urban air close to ground | biosphere |  | direct - exhaust
Chromium VI | 1.5292e-12 | biosphere3 | None | kilogram | air::low population density, long-term | biosphere |  | direct - exhaust
Chromium VI | 4.1781e-13 | biosphere3 | None | kilogram | air::non-urban air or from high stacks | biosphere |  | direct - exhaust
Chromium VI | 2.6593e-13 | biosphere3 | None | kilogram | air::urban air close to ground | biosphere |  | direct - exhaust
Copper | 5.385e-10 | biosphere3 | None | kilogram | air::low population density, long-term | biosphere |  | energy storage
Copper | 1.4713e-10 | biosphere3 | None | kilogram | air::non-urban air or from high stacks | biosphere |  | energy storage
Copper | 9.3647e-11 | biosphere3 | None | kilogram | air::urban air close to ground | biosphere |  | energy storage
Cyclohexane | 3.3662e-09 | biosphere3 | None | kilogram | air::low population density, long-term | biosphere |  | other
Cyclohexane | 9.1972e-10 | biosphere3 | None | kilogram | air::non-urban air or from high stacks | biosphere |  | other
Cyclohexane | 1.3721e-09 | biosphere3 | None | kilogram | air::urban air close to ground | biosphere |  | other
Dinitrogen monoxide | 6.0672e-06 | biosphere3 | None | kilogram | air::low population density, long-term | biosphere |  | direct - exhaust
Dinitrogen monoxide | 1.6577e-06 | biosphere3 | None | kilogram | air::non-urban air or from high stacks | biosphere |  | direct - exhaust
Dinitrogen monoxide | 1.0551e-06 | biosphere3 | None | kilogram | air::urban air close to ground | biosphere |  | direct - exhaust
Ethane | 1.709e-09 | biosphere3 | None | kilogram | air::low population density, long-term | biosphere |  | other
Ethane | 4.6694e-10 | biosphere3 | None | kilogram | air::non-urban air or from high stacks | biosphere |  | other
Ethane | 6.9663e-10 | biosphere3 | None | kilogram | air::urban air close to ground | biosphere |  | other
Ethane, 1,1,1,2-tetrafluoro-, HFC-134a | 3.75e-06 | biosphere3 | None | kilogram | air | biosphere |  | other
Ethene | 5.6812e-08 | biosphere3 | None | kilogram | air::low population density, long-term | biosphere |  | other
Ethene | 1.5522e-08 | biosphere3 | None | kilogram | air::non-urban air or from high stacks | biosphere |  | other
Ethene | 2.3158e-08 | biosphere3 | None | kilogram | air::urban air close to ground | biosphere |  | other
Formaldehyde | 6.2146e-08 | biosphere3 | None | kilogram | air::low population density, long-term | biosphere |  | other
Formaldehyde | 1.6979e-08 | biosphere3 | None | kilogram | air::non-urban air or from high stacks | biosphere |  | other
Formaldehyde | 2.5332e-08 | biosphere3 | None | kilogram | air::urban air close to ground | biosphere |  | other
Glider lightweighting | 0.00074059 | carculator db | GLO | kilogram |  | technosphere | Glider lightweighting | glider
Heptane | 1.0358e-09 | biosphere3 | None | kilogram | air::low population density, long-term | biosphere |  | other
Heptane | 2.8299e-10 | biosphere3 | None | kilogram | air::non-urban air or from high stacks | biosphere |  | other
Heptane | 4.222e-10 | biosphere3 | None | kilogram | air::urban air close to ground | biosphere |  | other
Hydrocarbons, chlorinated | 6.2146e-06 | biosphere3 | None | kilogram | air::low population density, long-term | biosphere |  | other
Hydrocarbons, chlorinated | 1.6979e-06 | biosphere3 | None | kilogram | air::non-urban air or from high stacks | biosphere |  | other
Hydrocarbons, chlorinated | 1.2047e-06 | biosphere3 | None | kilogram | air::urban air close to ground | biosphere |  | other
Mercury | 1.3435e-10 | biosphere3 | None | kilogram | air::low population density, long-term | biosphere |  | direct - exhaust
Mercury | 3.6708e-11 | biosphere3 | None | kilogram | air::non-urban air or from high stacks | biosphere |  | direct - exhaust
Mercury | 2.3364e-11 | biosphere3 | None | kilogram | air::urban air close to ground | biosphere |  | direct - exhaust
Methane, fossil | 4.6609e-06 | biosphere3 | None | kilogram | air::low population density, long-term | biosphere |  | direct - exhaust
Methane, fossil | 1.2735e-06 | biosphere3 | None | kilogram | air::non-urban air or from high stacks | biosphere |  | direct - exhaust
Methane, fossil | 8.1353e-07 | biosphere3 | None | kilogram | air::urban air close to ground | biosphere |  | direct - exhaust
Methyl ethyl ketone | 6.2146e-09 | biosphere3 | None | kilogram | air::low population density, long-term | biosphere |  | other
Methyl ethyl ketone | 1.6979e-09 | biosphere3 | None | kilogram | air::non-urban air or from high stacks | biosphere |  | other
Methyl ethyl ketone | 2.5332e-09 | biosphere3 | None | kilogram | air::urban air close to ground | biosphere |  | other
NMVOC, non-methane volatile organic compounds, unspecified origin | 2.8484e-07 | biosphere3 | None | kilogram | air::low population density, long-term | biosphere |  | direct - exhaust
NMVOC, non-methane volatile organic compounds, unspecified origin | 7.7823e-08 | biosphere3 | None | kilogram | air::non-urban air or from high stacks | biosphere |  | direct - exhaust
NMVOC, non-methane volatile organic compounds, unspecified origin | 1.161e-07 | biosphere3 | None | kilogram | air::urban air close to ground | biosphere |  | direct - exhaust
Nickel | 2.2392e-10 | biosphere3 | None | kilogram | air::low population density, long-term | biosphere |  | direct - exhaust
Nickel | 6.118e-11 | biosphere3 | None | kilogram | air::non-urban air or from high stacks | biosphere |  | direct - exhaust
Nickel | 3.894e-11 | biosphere3 | None | kilogram | air::urban air close to ground | biosphere |  | direct - exhaust
Nitrogen oxides | 1.9107e-05 | biosphere3 | None | kilogram | air::low population density, long-term | biosphere |  | direct - exhaust
Nitrogen oxides | 5.2205e-06 | biosphere3 | None | kilogram | air::non-urban air or from high stacks | biosphere |  | direct - exhaust
Nitrogen oxides | 4.3219e-06 | biosphere3 | None | kilogram | air::urban air close to ground | biosphere |  | direct - exhaust
PAH, polycyclic aromatic hydrocarbons | 1.4418e-09 | biosphere3 | None | kilogram | air::low population density, long-term | biosphere |  | direct - exhaust
PAH, polycyclic aromatic hydrocarbons | 3.9394e-10 | biosphere3 | None | kilogram | air::non-urban air or from high stacks | biosphere |  | direct - exhaust
PAH, polycyclic aromatic hydrocarbons | 2.5074e-10 | biosphere3 | None | kilogram | air::urban air close to ground | biosphere |  | direct - exhaust
Particulates, < 2.5 um | 2.8554e-07 | biosphere3 | None | kilogram | air::low population density, long-term | biosphere |  | direct - exhaust
Particulates, < 2.5 um | 7.8015e-08 | biosphere3 | None | kilogram | air::non-urban air or from high stacks | biosphere |  | direct - exhaust
Particulates, < 2.5 um | 5.7729e-08 | biosphere3 | None | kilogram | air::urban air close to ground | biosphere |  | direct - exhaust
Pentane | 2.0715e-10 | biosphere3 | None | kilogram | air::low population density, long-term | biosphere |  | other
Pentane | 5.6598e-11 | biosphere3 | None | kilogram | air::non-urban air or from high stacks | biosphere |  | other
Pentane | 8.444e-11 | biosphere3 | None | kilogram | air::urban air close to ground | biosphere |  | other
Propane | 5.6967e-10 | biosphere3 | None | kilogram | air::low population density, long-term | biosphere |  | other
Propane | 1.5565e-10 | biosphere3 | None | kilogram | air::non-urban air or from high stacks | biosphere |  | other
Propane | 2.3221e-10 | biosphere3 | None | kilogram | air::urban air close to ground | biosphere |  | other
Propene | 1.8644e-08 | biosphere3 | None | kilogram | air::low population density, long-term | biosphere |  | other
Propene | 5.0938e-09 | biosphere3 | None | kilogram | air::non-urban air or from high stacks | biosphere |  | other
Propene | 7.5996e-09 | biosphere3 | None | kilogram | air::urban air close to ground | biosphere |  | other
Selenium | 2.5451e-12 | biosphere3 | None | kilogram | air::low population density, long-term | biosphere |  | direct - exhaust
Selenium | 6.9536e-13 | biosphere3 | None | kilogram | air::non-urban air or from high stacks | biosphere |  | direct - exhaust
Selenium | 4.4259e-13 | biosphere3 | None | kilogram | air::urban air close to ground | biosphere |  | direct - exhaust
Styrene | 1.9162e-09 | biosphere3 | None | kilogram | air::low population density, long-term | biosphere |  | other
Styrene | 5.2353e-10 | biosphere3 | None | kilogram | air::non-urban air or from high stacks | biosphere |  | other
Styrene | 7.8107e-10 | biosphere3 | None | kilogram | air::urban air close to ground | biosphere |  | other
Sulfur dioxide | 7.4215e-07 | biosphere3 | None | kilogram | air | biosphere |  | direct - exhaust
Toluene | 3.5734e-09 | biosphere3 | None | kilogram | air::low population density, long-term | biosphere |  | other
Toluene | 9.7632e-10 | biosphere3 | None | kilogram | air::non-urban air or from high stacks | biosphere |  | other
Toluene | 1.4566e-09 | biosphere3 | None | kilogram | air::urban air close to ground | biosphere |  | other
Zinc | 4.4238e-08 | biosphere3 | None | kilogram | air::low population density, long-term | biosphere |  | direct - exhaust
Zinc | 1.2087e-08 | biosphere3 | None | kilogram | air::non-urban air or from high stacks | biosphere |  | direct - exhaust
Zinc | 7.6931e-09 | biosphere3 | None | kilogram | air::urban air close to ground | biosphere |  | direct - exhaust
m-Xylene | 3.1591e-09 | biosphere3 | None | kilogram | air::low population density, long-term | biosphere |  | other
m-Xylene | 8.6312e-10 | biosphere3 | None | kilogram | air::non-urban air or from high stacks | biosphere |  | other
m-Xylene | 1.2877e-09 | biosphere3 | None | kilogram | air::urban air close to ground | biosphere |  | other
maintenance, passenger car | 8.8292e-06 | carculator db | RER | unit |  | technosphere | passenger car maintenance | maintenance
market for brake wear emissions, passenger car | -1.7822e-06 | carculator db | GLO | kilogram |  | technosphere | brake wear emissions, passenger car | direct - non-exhaust
market for electric motor, electric passenger car | 0.00017885 | carculator db | GLO | kilogram |  | technosphere | electric motor, electric passenger car | powertrain
market for glider, passenger car | 0.0069525 | carculator db | GLO | kilogram |  | technosphere | glider, passenger car | glider
market for internal combustion engine, passenger car | 0.0012639 | carculator db | GLO | kilogram |  | technosphere | internal combustion engine, for passenger car | powertrain
market for inverter, for electric passenger car | 4.4707e-05 | carculator db | GLO | kilogram |  | technosphere | inverter, for electric passenger car | energy storage
market for power distribution unit, for electric passenger car | 1.987e-05 | carculator db | GLO | kilogram |  | technosphere | power distribution unit, for electric passenger car | energy storage
market for refrigerant R134a | 6.5e-06 | carculator db | GLO | kilogram |  | technosphere | refrigerant R134a | other
market for road | 0.00095706 | carculator db | GLO | meter-year |  | technosphere | road | road
market for road maintenance | 0.00129 | carculator db | RER | meter-year |  | technosphere | road maintenance | road
market for road wear emissions, passenger car | -1.7822e-05 | carculator db | GLO | kilogram |  | technosphere | road wear emissions, passenger car | road
market for tyre wear emissions, passenger car | -0.00010693 | carculator db | GLO | kilogram |  | technosphere | tyre wear emissions, passenger car | direct - non-exhaust
market for used Li-ion battery | -0.00011563 | carculator db | GLO | kilogram |  | technosphere | used Li-ion battery | other
market for used powertrain from electric passenger car, manual dismantling | -0.00024343 | carculator db | GLO | kilogram |  | technosphere | used powertrain from electric passenger car, manual dismantling | EoL
noise, octave 1, day time, rural | 0.086142 | biosphere3 | None | joule | octave 1::day time::rural | biosphere |  | direct - exhaust
noise, octave 1, day time, suburban | 0.045641 | biosphere3 | None | joule | octave 1::day time::suburban | biosphere |  | direct - exhaust
noise, octave 1, day time, urban | 0.038626 | biosphere3 | None | joule | octave 1::day time::urban | biosphere |  | direct - exhaust
noise, octave 2, day time, rural | 0.076001 | biosphere3 | None | joule | octave 2::day time::rural | biosphere |  | direct - exhaust
noise, octave 2, day time, suburban | 0.009381 | biosphere3 | None | joule | octave 2::day time::suburban | biosphere |  | direct - exhaust
noise, octave 2, day time, urban | 0.0039752 | biosphere3 | None | joule | octave 2::day time::urban | biosphere |  | direct - exhaust
noise, octave 3, day time, rural | 0.056067 | biosphere3 | None | joule | octave 3::day time::rural | biosphere |  | direct - exhaust
noise, octave 3, day time, suburban | 0.0069209 | biosphere3 | None | joule | octave 3::day time::suburban | biosphere |  | direct - exhaust
noise, octave 3, day time, urban | 0.0025682 | biosphere3 | None | joule | octave 3::day time::urban | biosphere |  | direct - exhaust
noise, octave 4, day time, rural | 0.075087 | biosphere3 | None | joule | octave 4::day time::rural | biosphere |  | direct - exhaust
noise, octave 4, day time, suburban | 0.010256 | biosphere3 | None | joule | octave 4::day time::suburban | biosphere |  | direct - exhaust
noise, octave 4, day time, urban | 0.0033752 | biosphere3 | None | joule | octave 4::day time::urban | biosphere |  | direct - exhaust
noise, octave 5, day time, rural | 0.38012 | biosphere3 | None | joule | octave 5::day time::rural | biosphere |  | direct - exhaust
noise, octave 5, day time, suburban | 0.033313 | biosphere3 | None | joule | octave 5::day time::suburban | biosphere |  | direct - exhaust
noise, octave 5, day time, urban | 0.00845 | biosphere3 | None | joule | octave 5::day time::urban | biosphere |  | direct - exhaust
noise, octave 6, day time, rural | 0.22772 | biosphere3 | None | joule | octave 6::day time::rural | biosphere |  | direct - exhaust
noise, octave 6, day time, suburban | 0.01712 | biosphere3 | None | joule | octave 6::day time::suburban | biosphere |  | direct - exhaust
noise, octave 6, day time, urban | 0.0041463 | biosphere3 | None | joule | octave 6::day time::urban | biosphere |  | direct - exhaust
noise, octave 7, day time, rural | 0.033731 | biosphere3 | None | joule | octave 7::day time::rural | biosphere |  | direct - exhaust
noise, octave 7, day time, suburban | 0.0031088 | biosphere3 | None | joule | octave 7::day time::suburban | biosphere |  | direct - exhaust
noise, octave 7, day time, urban | 0.00088642 | biosphere3 | None | joule | octave 7::day time::urban | biosphere |  | direct - exhaust
noise, octave 8, day time, rural | 0.0045876 | biosphere3 | None | joule | octave 8::day time::rural | biosphere |  | direct - exhaust
noise, octave 8, day time, suburban | 0.00049838 | biosphere3 | None | joule | octave 8::day time::suburban | biosphere |  | direct - exhaust
noise, octave 8, day time, urban | 0.00021523 | biosphere3 | None | joule | octave 8::day time::urban | biosphere |  | direct - exhaust
o-Xylene | 1.3983e-09 | biosphere3 | None | kilogram | air::low population density, long-term | biosphere |  | other
o-Xylene | 3.8204e-10 | biosphere3 | None | kilogram | air::non-urban air or from high stacks | biosphere |  | other
o-Xylene | 5.6997e-10 | biosphere3 | None | kilogram | air::urban air close to ground | biosphere |  | other
polyethylene production, high density, granulate | 0.00017833 | carculator db | RER | kilogram |  | technosphere | polyethylene, high density, granulate | energy storage
treatment of used glider, passenger car, shredding | -0.0063902 | carculator db | GLO | kilogram |  | technosphere | used glider, passenger car | other
treatment of used internal combustion engine, shredding | -0.0012639 | carculator db | GLO | kilogram |  | technosphere | used internal combustion engine, from passenger car | other
fuel supply for diesel vehicles, 2020 | 0.037107 | carculator db | RER | kilogram |  | technosphere | fuel | energy chain
electricity market for energy storage production, 2020 | 0.00030834 | carculator db | CN | kilowatt hour |  | technosphere | electricity, low voltage, for energy storage production | energy storage
transport, passenger car, diesel hybrid, Medium, 2020, EURO-6d-TEMP | 1 | carculator db | RER | kilometer |  | production | transport, passenger car, EURO-6d-TEMP | other
market for transport, freight train | 0.0016828 | ecoinvent | Europe without Switzerland | ton kilometer |  | technosphere | transport, freight train | other
market for transport, freight, lorry >32 metric ton, EURO4 | 0.00084012 | ecoinvent | RER | ton kilometer |  | technosphere | transport, freight, lorry >32 metric ton, EURO4 | other
Activity | transport, passenger car, diesel hybrid, Medium, 2040, EURO-6d
location | RER
production amount | 1
reference product | transport, passenger car, EURO-6d
type | process
unit | kilometer
worksheet name | None
source | Sacchi, R., Bauer, C., Cox, B. and Mutel, C. (in review) carculator: an open-source tool for prospective environmental and economic life cycle assessment of vehicles. When, Where and How can battery-electric vehicles help reduce greenhouse gas emissions? Submitted to Renewable and Sustainable Energy Reviews.
description | Cradle-to-grave life cycle inventory of the transport activity using a passenger car over 1 km. carculator is a open-source parametrized truck model that produces life cycle inventories for any desired set of parameters value (lifetime, occupancy rate, power, battery size, fuel blend, etc.): to produce your own inventories, go to https://github.com/romainsacchi/carculator or contact carculator@psi.ch.
special remark
comment | Combustion engine power: 89 [kW]. Electric motor power: 29 [kW]. Power share from combustion engine: 75 [%]. Km over lifetime: 200000 [km]. Yearly mileage: 12000 [km/year]. Autonomy on a full tank/battery: 1031 [km]. Tank-to-wheel efficiency: 31 [%]. Tank-to-wheel energy consumption: 1410 [kj/km]. Fuel tank capacity: 404 [kWh]. Curb mass (excl. driver and cargo): 1485 [kg]. Driving mass (incl. driver and cargo): 1625 [kg].
Exchanges
name | amount | database | location | unit | categories | type | reference product | tag
Acetaldehyde | 2.8286e-08 | biosphere3 | None | kilogram | air::low population density, long-term | biosphere |  | other
Acetaldehyde | 7.6516e-09 | biosphere3 | None | kilogram | air::non-urban air or from high stacks | biosphere |  | other
Acetaldehyde | 1.2694e-08 | biosphere3 | None | kilogram | air::urban air close to ground | biosphere |  | other
Acetone | 1.2853e-08 | biosphere3 | None | kilogram | air::low population density, long-term | biosphere |  | other
Acetone | 3.4769e-09 | biosphere3 | None | kilogram | air::non-urban air or from high stacks | biosphere |  | other
Acetone | 5.768e-09 | biosphere3 | None | kilogram | air::urban air close to ground | biosphere |  | other
Acrolein | 1.5651e-08 | biosphere3 | None | kilogram | air::low population density, long-term | biosphere |  | other
Acrolein | 4.2338e-09 | biosphere3 | None | kilogram | air::non-urban air or from high stacks | biosphere |  | other
Acrolein | 7.0237e-09 | biosphere3 | None | kilogram | air::urban air close to ground | biosphere |  | other
Ammonia | 3.868e-06 | biosphere3 | None | kilogram | air::low population density, long-term | biosphere |  | direct - exhaust
Ammonia | 1.0463e-06 | biosphere3 | None | kilogram | air::non-urban air or from high stacks | biosphere |  | direct - exhaust
Ammonia | 6.6493e-07 | biosphere3 | None | kilogram | air::urban air close to ground | biosphere |  | direct - exhaust
Arsenic | 2.279e-12 | biosphere3 | None | kilogram | air::low population density, long-term | biosphere |  | other
Arsenic | 6.165e-13 | biosphere3 | None | kilogram | air::non-urban air or from high stacks | biosphere |  | other
Arsenic | 3.9177e-13 | biosphere3 | None | kilogram | air::urban air close to ground | biosphere |  | other
Battery BoP | 2.2282e-05 | carculator db | GLO | kilogram |  | technosphere | Battery BoP | energy storage
Battery cell, NMC-111 | 4.9516e-05 | carculator db | GLO | kilogram |  | technosphere | Battery cell | energy storage
Benzaldehyde | 3.7598e-09 | biosphere3 | None | kilogram | air::low population density, long-term | biosphere |  | other
Benzaldehyde | 1.0171e-09 | biosphere3 | None | kilogram | air::non-urban air or from high stacks | biosphere |  | other
Benzaldehyde | 1.6872e-09 | biosphere3 | None | kilogram | air::urban air close to ground | biosphere |  | other
Benzene | 3.4975e-08 | biosphere3 | None | kilogram | air::low population density, long-term | biosphere |  | direct - exhaust
Benzene | 9.461e-09 | biosphere3 | None | kilogram | air::non-urban air or from high stacks | biosphere |  | direct - exhaust
Benzene | 7.4632e-09 | biosphere3 | None | kilogram | air::urban air close to ground | biosphere |  | direct - exhaust
Butane | 4.809e-10 | biosphere3 | None | kilogram | air::low population density, long-term | biosphere |  | other
Butane | 1.3009e-10 | biosphere3 | None | kilogram | air::non-urban air or from high stacks | biosphere |  | other
Butane | 2.1581e-10 | biosphere3 | None | kilogram | air::urban air close to ground | biosphere |  | other
Cadmium | 1.9758e-10 | biosphere3 | None | kilogram | air::low population density, long-term | biosphere |  | direct - exhaust
Cadmium | 5.3448e-11 | biosphere3 | None | kilogram | air::non-urban air or from high stacks | biosphere |  | direct - exhaust
Cadmium | 3.3965e-11 | biosphere3 | None | kilogram | air::urban air close to ground | biosphere |  | direct - exhaust
Carbon dioxide, fossil | 0.084656 | biosphere3 | None | kilogram | air | biosphere |  | direct - exhaust
Carbon dioxide, from soil or biomass stock | 0.018745 | biosphere3 | None | kilogram | air | biosphere |  | direct - exhaust
Carbon monoxide, fossil | 5.8634e-06 | biosphere3 | None | kilogram | air::low population density, long-term | biosphere |  | direct - exhaust
Carbon monoxide, fossil | 1.5861e-06 | biosphere3 | None | kilogram | air::non-urban air or from high stacks | biosphere |  | direct - exhaust
Carbon monoxide, fossil | 2.3452e-06 | biosphere3 | None | kilogram | air::urban air close to ground | biosphere |  | direct - exhaust
Chromium | 6.8273e-10 | biosphere3 | None | kilogram | air::low population density, long-term | biosphere |  | direct - exhaust
Chromium | 1.8469e-10 | biosphere3 | None | kilogram | air::non-urban air or from high stacks | biosphere |  | direct - exhaust
Chromium | 1.1736e-10 | biosphere3 | None | kilogram | air::urban air close to ground | biosphere |  | direct - exhaust
Chromium VI | 1.3694e-12 | biosphere3 | None | kilogram | air::low population density, long-term | biosphere |  | direct - exhaust
Chromium VI | 3.7043e-13 | biosphere3 | None | kilogram | air::non-urban air or from high stacks | biosphere |  | direct - exhaust
Chromium VI | 2.354e-13 | biosphere3 | None | kilogram | air::urban air close to ground | biosphere |  | direct - exhaust
Copper | 4.8221e-10 | biosphere3 | None | kilogram | air::low population density, long-term | biosphere |  | energy storage
Copper | 1.3044e-10 | biosphere3 | None | kilogram | air::non-urban air or from high stacks | biosphere |  | energy storage
Copper | 8.2895e-11 | biosphere3 | None | kilogram | air::urban air close to ground | biosphere |  | energy storage
Cyclohexane | 2.8417e-09 | biosphere3 | None | kilogram | air::low population density, long-term | biosphere |  | other
Cyclohexane | 7.6871e-10 | biosphere3 | None | kilogram | air::non-urban air or from high stacks | biosphere |  | other
Cyclohexane | 1.2752e-09 | biosphere3 | None | kilogram | air::urban air close to ground | biosphere |  | other
Dinitrogen monoxide | 5.433e-06 | biosphere3 | None | kilogram | air::low population density, long-term | biosphere |  | direct - exhaust
Dinitrogen monoxide | 1.4697e-06 | biosphere3 | None | kilogram | air::non-urban air or from high stacks | biosphere |  | direct - exhaust
Dinitrogen monoxide | 9.3396e-07 | biosphere3 | None | kilogram | air::urban air close to ground | biosphere |  | direct - exhaust
Ethane | 1.4427e-09 | biosphere3 | None | kilogram | air::low population density, long-term | biosphere |  | other
Ethane | 3.9027e-10 | biosphere3 | None | kilogram | air::non-urban air or from high stacks | biosphere |  | other
Ethane | 6.4743e-10 | biosphere3 | None | kilogram | air::urban air close to ground | biosphere |  | other
Ethane, 1,1,1,2-tetrafluoro-, HFC-134a | 3.75e-06 | biosphere3 | None | kilogram | air | biosphere |  | other
Ethene | 4.7959e-08 | biosphere3 | None | kilogram | air::low population density, long-term | biosphere |  | other
Ethene | 1.2973e-08 | biosphere3 | None | kilogram | air::non-urban air or from high stacks | biosphere |  | other
Ethene | 2.1522e-08 | biosphere3 | None | kilogram | air::urban air close to ground | biosphere |  | other
Formaldehyde | 5.2462e-08 | biosphere3 | None | kilogram | air::low population density, long-term | biosphere |  | other
Formaldehyde | 1.4192e-08 | biosphere3 | None | kilogram | air::non-urban air or from high stacks | biosphere |  | other
Formaldehyde | 2.3543e-08 | biosphere3 | None | kilogram | air::urban air close to ground | biosphere |  | other
Glider lightweighting | 0.0010125 | carculator db | GLO | kilogram |  | technosphere | Glider lightweighting | glider
Heptane | 8.7436e-10 | biosphere3 | None | kilogram | air::low population density, long-term | biosphere |  | other
Heptane | 2.3653e-10 | biosphere3 | None | kilogram | air::non-urban air or from high stacks | biosphere |  | other
Heptane | 3.9238e-10 | biosphere3 | None | kilogram | air::urban air close to ground | biosphere |  | other
Hydrocarbons, chlorinated | 5.2462e-06 | biosphere3 | None | kilogram | air::low population density, long-term | biosphere |  | other
Hydrocarbons, chlorinated | 1.4192e-06 | biosphere3 | None | kilogram | air::non-urban air or from high stacks | biosphere |  | other
Hydrocarbons, chlorinated | 1.0259e-06 | biosphere3 | None | kilogram | air::urban air close to ground | biosphere |  | other
Mercury | 1.2031e-10 | biosphere3 | None | kilogram | air::low population density, long-term | biosphere |  | direct - exhaust
Mercury | 3.2545e-11 | biosphere3 | None | kilogram | air::non-urban air or from high stacks | biosphere |  | direct - exhaust
Mercury | 2.0682e-11 | biosphere3 | None | kilogram | air::urban air close to ground | biosphere |  | direct - exhaust
Methane, fossil | 3.9346e-06 | biosphere3 | None | kilogram | air::low population density, long-term | biosphere |  | direct - exhaust
Methane, fossil | 1.0644e-06 | biosphere3 | None | kilogram | air::non-urban air or from high stacks | biosphere |  | direct - exhaust
Methane, fossil | 6.7936e-07 | biosphere3 | None | kilogram | air::urban air close to ground | biosphere |  | direct - exhaust
Methyl ethyl ketone | 5.2462e-09 | biosphere3 | None | kilogram | air::low population density, long-term | biosphere |  | other
Methyl ethyl ketone | 1.4192e-09 | biosphere3 | None | kilogram | air::non-urban air or from high stacks | biosphere |  | other
Methyl ethyl ketone | 2.3543e-09 | biosphere3 | None | kilogram | air::urban air close to ground | biosphere |  | other
NMVOC, non-methane volatile organic compounds, unspecified origin | 2.4045e-07 | biosphere3 | None | kilogram | air::low population density, long-term | biosphere |  | direct - exhaust
NMVOC, non-methane volatile organic compounds, unspecified origin | 6.5045e-08 | biosphere3 | None | kilogram | air::non-urban air or from high stacks | biosphere |  | direct - exhaust
NMVOC, non-methane volatile organic compounds, unspecified origin | 1.0791e-07 | biosphere3 | None | kilogram | air::urban air close to ground | biosphere |  | direct - exhaust
Nickel | 2.0051e-10 | biosphere3 | None | kilogram | air::low population density, long-term | biosphere |  | direct - exhaust
Nickel | 5.4242e-11 | biosphere3 | None | kilogram | air::non-urban air or from high stacks | biosphere |  | direct - exhaust
Nickel | 3.4469e-11 | biosphere3 | None | kilogram | air::urban air close to ground | biosphere |  | direct - exhaust
Nitrogen oxides | 1.5673e-05 | biosphere3 | None | kilogram | air::low population density, long-term | biosphere |  | direct - exhaust
Nitrogen oxides | 4.2398e-06 | biosphere3 | None | kilogram | air::non-urban air or from high stacks | biosphere |  | direct - exhaust
Nitrogen oxides | 3.6934e-06 | biosphere3 | None | kilogram | air::urban air close to ground | biosphere |  | direct - exhaust
PAH, polycyclic aromatic hydrocarbons | 1.2911e-09 | biosphere3 | None | kilogram | air::low population density, long-term | biosphere |  | direct - exhaust
PAH, polycyclic aromatic hydrocarbons | 3.4926e-10 | biosphere3 | None | kilogram | air::non-urban air or from high stacks | biosphere |  | direct - exhaust
PAH, polycyclic aromatic hydrocarbons | 2.2195e-10 | biosphere3 | None | kilogram | air::urban air close to ground | biosphere |  | direct - exhaust
Particulates, < 2.5 um | 2.444e-07 | biosphere3 | None | kilogram | air::low population density, long-term | biosphere |  | direct - exhaust
Particulates, < 2.5 um | 6.6112e-08 | biosphere3 | None | kilogram | air::non-urban air or from high stacks | biosphere |  | direct - exhaust
Particulates, < 2.5 um | 5.0086e-08 | biosphere3 | None | kilogram | air::urban air close to ground | biosphere |  | direct - exhaust
Pentane | 1.7487e-10 | biosphere3 | None | kilogram | air::low population density, long-term | biosphere |  | other
Pentane | 4.7305e-11 | biosphere3 | None | kilogram | air::non-urban air or from high stacks | biosphere |  | other
Pentane | 7.8477e-11 | biosphere3 | None | kilogram | air::urban air close to ground | biosphere |  | other
Propane | 4.809e-10 | biosphere3 | None | kilogram | air::low population density, long-term | biosphere |  | other
Propane | 1.3009e-10 | biosphere3 | None | kilogram | air::non-urban air or from high stacks | biosphere |  | other
Propane | 2.1581e-10 | biosphere3 | None | kilogram | air::urban air close to ground | biosphere |  | other
Propene | 1.5739e-08 | biosphere3 | None | kilogram | air::low population density, long-term | biosphere |  | other
Propene | 4.2575e-09 | biosphere3 | None | kilogram | air::non-urban air or from high stacks | biosphere |  | other
Propene | 7.0629e-09 | biosphere3 | None | kilogram | air::urban air close to ground | biosphere |  | other
Selenium | 2.279e-12 | biosphere3 | None | kilogram | air::low population density, long-term | biosphere |  | direct - exhaust
Selenium | 6.165e-13 | biosphere3 | None | kilogram | air::non-urban air or from high stacks | biosphere |  | direct - exhaust
Selenium | 3.9177e-13 | biosphere3 | None | kilogram | air::urban air close to ground | biosphere |  | direct - exhaust
Styrene | 1.6176e-09 | biosphere3 | None | kilogram | air::low population density, long-term | biosphere |  | other
Styrene | 4.3757e-10 | biosphere3 | None | kilogram | air::non-urban air or from high stacks | biosphere |  | other
Styrene | 7.2591e-10 | biosphere3 | None | kilogram | air::urban air close to ground | biosphere |  | other
Sulfur dioxide | 6.7187e-07 | biosphere3 | None | kilogram | air | biosphere |  | direct - exhaust
Toluene | 3.0166e-09 | biosphere3 | None | kilogram | air::low population density, long-term | biosphere |  | other
Toluene | 8.1601e-10 | biosphere3 | None | kilogram | air::non-urban air or from high stacks | biosphere |  | other
Toluene | 1.3537e-09 | biosphere3 | None | kilogram | air::urban air close to ground | biosphere |  | other
Zinc | 3.9614e-08 | biosphere3 | None | kilogram | air::low population density, long-term | biosphere |  | direct - exhaust
Zinc | 1.0716e-08 | biosphere3 | None | kilogram | air::non-urban air or from high stacks | biosphere |  | direct - exhaust
Zinc | 6.8098e-09 | biosphere3 | None | kilogram | air::urban air close to ground | biosphere |  | direct - exhaust
m-Xylene | 2.6668e-09 | biosphere3 | None | kilogram | air::low population density, long-term | biosphere |  | other
m-Xylene | 7.214e-10 | biosphere3 | None | kilogram | air::non-urban air or from high stacks | biosphere |  | other
m-Xylene | 1.1968e-09 | biosphere3 | None | kilogram | air::urban air close to ground | biosphere |  | other
maintenance, passenger car | 7.9865e-06 | carculator db | RER | unit |  | technosphere | passenger car maintenance | maintenance
market for brake wear emissions, passenger car | -1.6255e-06 | carculator db | GLO | kilogram |  | technosphere | brake wear emissions, passenger car | direct - non-exhaust
market for electric motor, electric passenger car | 0.00014927 | carculator db | GLO | kilogram |  | technosphere | electric motor, electric passenger car | powertrain
market for glider, passenger car | 0.00675 | carculator db | GLO | kilogram |  | technosphere | glider, passenger car | glider
market for internal combustion engine, passenger car | 0.0010868 | carculator db | GLO | kilogram |  | technosphere | internal combustion engine, for passenger car | powertrain
market for inverter, for electric passenger car | 4.275e-05 | carculator db | GLO | kilogram |  | technosphere | inverter, for electric passenger car | energy storage
market for power distribution unit, for electric passenger car | 1.9e-05 | carculator db | GLO | kilogram |  | technosphere | power distribution unit, for electric passenger car | energy storage
market for refrigerant R134a | 6.5e-06 | carculator db | GLO | kilogram |  | technosphere | refrigerant R134a | other
market for road | 0.00087288 | carculator db | GLO | meter-year |  | technosphere | road | road
market for road maintenance | 0.00129 | carculator db | RER | meter-year |  | technosphere | road maintenance | road
market for road wear emissions, passenger car | -1.6255e-05 | carculator db | GLO | kilogram |  | technosphere | road wear emissions, passenger car | road
market for tyre wear emissions, passenger car | -9.7529e-05 | carculator db | GLO | kilogram |  | technosphere | tyre wear emissions, passenger car | direct - non-exhaust
market for used Li-ion battery | -7.1798e-05 | carculator db | GLO | kilogram |  | technosphere | used Li-ion battery | other
market for used powertrain from electric passenger car, manual dismantling | -0.00021102 | carculator db | GLO | kilogram |  | technosphere | used powertrain from electric passenger car, manual dismantling | EoL
noise, octave 1, day time, rural | 0.086142 | biosphere3 | None | joule | octave 1::day time::rural | biosphere |  | direct - exhaust
noise, octave 1, day time, suburban | 0.045641 | biosphere3 | None | joule | octave 1::day time::suburban | biosphere |  | direct - exhaust
noise, octave 1, day time, urban | 0.038626 | biosphere3 | None | joule | octave 1::day time::urban | biosphere |  | direct - exhaust
noise, octave 2, day time, rural | 0.076001 | biosphere3 | None | joule | octave 2::day time::rural | biosphere |  | direct - exhaust
noise, octave 2, day time, suburban | 0.009381 | biosphere3 | None | joule | octave 2::day time::suburban | biosphere |  | direct - exhaust
noise, octave 2, day time, urban | 0.0039752 | biosphere3 | None | joule | octave 2::day time::urban | biosphere |  | direct - exhaust
noise, octave 3, day time, rural | 0.056067 | biosphere3 | None | joule | octave 3::day time::rural | biosphere |  | direct - exhaust
noise, octave 3, day time, suburban | 0.0069209 | biosphere3 | None | joule | octave 3::day time::suburban | biosphere |  | direct - exhaust
noise, octave 3, day time, urban | 0.0025682 | biosphere3 | None | joule | octave 3::day time::urban | biosphere |  | direct - exhaust
noise, octave 4, day time, rural | 0.075087 | biosphere3 | None | joule | octave 4::day time::rural | biosphere |  | direct - exhaust
noise, octave 4, day time, suburban | 0.010256 | biosphere3 | None | joule | octave 4::day time::suburban | biosphere |  | direct - exhaust
noise, octave 4, day time, urban | 0.0033752 | biosphere3 | None | joule | octave 4::day time::urban | biosphere |  | direct - exhaust
noise, octave 5, day time, rural | 0.38012 | biosphere3 | None | joule | octave 5::day time::rural | biosphere |  | direct - exhaust
noise, octave 5, day time, suburban | 0.033313 | biosphere3 | None | joule | octave 5::day time::suburban | biosphere |  | direct - exhaust
noise, octave 5, day time, urban | 0.00845 | biosphere3 | None | joule | octave 5::day time::urban | biosphere |  | direct - exhaust
noise, octave 6, day time, rural | 0.22772 | biosphere3 | None | joule | octave 6::day time::rural | biosphere |  | direct - exhaust
noise, octave 6, day time, suburban | 0.01712 | biosphere3 | None | joule | octave 6::day time::suburban | biosphere |  | direct - exhaust
noise, octave 6, day time, urban | 0.0041463 | biosphere3 | None | joule | octave 6::day time::urban | biosphere |  | direct - exhaust
noise, octave 7, day time, rural | 0.033731 | biosphere3 | None | joule | octave 7::day time::rural | biosphere |  | direct - exhaust
noise, octave 7, day time, suburban | 0.0031088 | biosphere3 | None | joule | octave 7::day time::suburban | biosphere |  | direct - exhaust
noise, octave 7, day time, urban | 0.00088642 | biosphere3 | None | joule | octave 7::day time::urban | biosphere |  | direct - exhaust
noise, octave 8, day time, rural | 0.0045876 | biosphere3 | None | joule | octave 8::day time::rural | biosphere |  | direct - exhaust
noise, octave 8, day time, suburban | 0.00049838 | biosphere3 | None | joule | octave 8::day time::suburban | biosphere |  | direct - exhaust
noise, octave 8, day time, urban | 0.00021523 | biosphere3 | None | joule | octave 8::day time::urban | biosphere |  | direct - exhaust
o-Xylene | 1.1804e-09 | biosphere3 | None | kilogram | air::low population density, long-term | biosphere |  | other
o-Xylene | 3.1931e-10 | biosphere3 | None | kilogram | air::non-urban air or from high stacks | biosphere |  | other
o-Xylene | 5.2972e-10 | biosphere3 | None | kilogram | air::urban air close to ground | biosphere |  | other
polyethylene production, high density, granulate | 0.00015158 | carculator db | RER | kilogram |  | technosphere | polyethylene, high density, granulate | energy storage
treatment of used glider, passenger car, shredding | -0.0058891 | carculator db | GLO | kilogram |  | technosphere | used glider, passenger car | other
treatment of used internal combustion engine, shredding | -0.0010868 | carculator db | GLO | kilogram |  | technosphere | used internal combustion engine, from passenger car | other
fuel supply for diesel vehicles, 2040 | 0.033594 | carculator db | RER | kilogram |  | technosphere | fuel | energy chain
electricity market for energy storage production, 2040 | 0.00019806 | carculator db | CN | kilowatt hour |  | technosphere | electricity, low voltage, for energy storage production | energy storage
transport, passenger car, diesel hybrid, Medium, 2040, EURO-6d | 1 | carculator db | RER | kilometer |  | production | transport, passenger car, EURO-6d | other
market for transport, freight train | 0.0016016 | ecoinvent | Europe without Switzerland | ton kilometer |  | technosphere | transport, freight train | other
market for transport, freight, lorry >32 metric ton, EURO4 | 0.00079948 | ecoinvent | RER | ton kilometer |  | technosphere | transport, freight, lorry >32 metric ton, EURO4 | other
Activity | transport, passenger car, gasoline, Mini, 2000, EURO-2
location | RER
production amount | 1
reference product | transport, passenger car, EURO-2
type | process
unit | kilometer
worksheet name | None
source | Sacchi, R., Bauer, C., Cox, B. and Mutel, C. (in review) carculator: an open-source tool for prospective environmental and economic life cycle assessment of vehicles. When, Where and How can battery-electric vehicles help reduce greenhouse gas emissions? Submitted to Renewable and Sustainable Energy Reviews.
description | Cradle-to-grave life cycle inventory of the transport activity using a passenger car over 1 km. carculator is a open-source parametrized truck model that produces life cycle inventories for any desired set of parameters value (lifetime, occupancy rate, power, battery size, fuel blend, etc.): to produce your own inventories, go to https://github.com/romainsacchi/carculator or contact carculator@psi.ch.
special remark
comment | Combustion engine power: 59 [kW]. Power share from combustion engine: 100 [%]. Km over lifetime: 200000 [km]. Yearly mileage: 12000 [km/year]. Autonomy on a full tank/battery: 636 [km]. Tank-to-wheel efficiency: 18 [%]. Tank-to-wheel energy consumption: 2266 [kj/km]. Fuel tank capacity: 400 [kWh]. Curb mass (excl. driver and cargo): 994 [kg]. Driving mass (incl. driver and cargo): 1134 [kg].
Exchanges
name | amount | database | location | unit | categories | type | reference product | tag
1-Pentene | 1.5127e-08 | biosphere3 | None | kilogram | air::low population density, long-term | biosphere |  | other
1-Pentene | 4.007e-09 | biosphere3 | None | kilogram | air::non-urban air or from high stacks | biosphere |  | other
1-Pentene | 1.4753e-08 | biosphere3 | None | kilogram | air::urban air close to ground | biosphere |  | other
Acetaldehyde | 1.2102e-07 | biosphere3 | None | kilogram | air::low population density, long-term | biosphere |  | other
Acetaldehyde | 3.2056e-08 | biosphere3 | None | kilogram | air::non-urban air or from high stacks | biosphere |  | other
Acetaldehyde | 1.1803e-07 | biosphere3 | None | kilogram | air::urban air close to ground | biosphere |  | other
Acetone | 9.0761e-08 | biosphere3 | None | kilogram | air::low population density, long-term | biosphere |  | other
Acetone | 2.4042e-08 | biosphere3 | None | kilogram | air::non-urban air or from high stacks | biosphere |  | other
Acetone | 8.8519e-08 | biosphere3 | None | kilogram | air::urban air close to ground | biosphere |  | other
Acrolein | 3.0254e-08 | biosphere3 | None | kilogram | air::low population density, long-term | biosphere |  | other
Acrolein | 8.014e-09 | biosphere3 | None | kilogram | air::non-urban air or from high stacks | biosphere |  | other
Acrolein | 2.9506e-08 | biosphere3 | None | kilogram | air::urban air close to ground | biosphere |  | other
Ammonia | 9.7321e-05 | biosphere3 | None | kilogram | air::low population density, long-term | biosphere |  | direct - exhaust
Ammonia | 2.4791e-05 | biosphere3 | None | kilogram | air::non-urban air or from high stacks | biosphere |  | direct - exhaust
Ammonia | 1.5216e-05 | biosphere3 | None | kilogram | air::urban air close to ground | biosphere |  | direct - exhaust
Arsenic | 1.134e-11 | biosphere3 | None | kilogram | air::low population density, long-term | biosphere |  | other
Arsenic | 2.8886e-12 | biosphere3 | None | kilogram | air::non-urban air or from high stacks | biosphere |  | other
Arsenic | 1.7729e-12 | biosphere3 | None | kilogram | air::urban air close to ground | biosphere |  | other
Benzaldehyde | 3.0254e-08 | biosphere3 | None | kilogram | air::low population density, long-term | biosphere |  | other
Benzaldehyde | 8.014e-09 | biosphere3 | None | kilogram | air::non-urban air or from high stacks | biosphere |  | other
Benzaldehyde | 2.9506e-08 | biosphere3 | None | kilogram | air::urban air close to ground | biosphere |  | other
Benzene | 2.3289e-06 | biosphere3 | None | kilogram | air::low population density, long-term | biosphere |  | direct - exhaust
Benzene | 5.9449e-07 | biosphere3 | None | kilogram | air::non-urban air or from high stacks | biosphere |  | direct - exhaust
Benzene | 1.2339e-06 | biosphere3 | None | kilogram | air::urban air close to ground | biosphere |  | direct - exhaust
Butane | 7.866e-07 | biosphere3 | None | kilogram | air::low population density, long-term | biosphere |  | other
Butane | 2.0836e-07 | biosphere3 | None | kilogram | air::non-urban air or from high stacks | biosphere |  | other
Butane | 7.6716e-07 | biosphere3 | None | kilogram | air::urban air close to ground | biosphere |  | other
Cadmium | 4.0797e-10 | biosphere3 | None | kilogram | air::low population density, long-term | biosphere |  | direct - exhaust
Cadmium | 1.0392e-10 | biosphere3 | None | kilogram | air::non-urban air or from high stacks | biosphere |  | direct - exhaust
Cadmium | 6.3785e-11 | biosphere3 | None | kilogram | air::urban air close to ground | biosphere |  | direct - exhaust
Carbon dioxide, fossil | 0.16706 | biosphere3 | None | kilogram | air | biosphere |  | direct - exhaust
Carbon monoxide, fossil | 0.000524 | biosphere3 | None | kilogram | air::low population density, long-term | biosphere |  | direct - exhaust
Carbon monoxide, fossil | 0.00013348 | biosphere3 | None | kilogram | air::non-urban air or from high stacks | biosphere |  | direct - exhaust
Carbon monoxide, fossil | 0.00013897 | biosphere3 | None | kilogram | air::urban air close to ground | biosphere |  | direct - exhaust
Chromium | 6.0392e-10 | biosphere3 | None | kilogram | air::low population density, long-term | biosphere |  | direct - exhaust
Chromium | 1.5384e-10 | biosphere3 | None | kilogram | air::non-urban air or from high stacks | biosphere |  | direct - exhaust
Chromium | 9.4421e-11 | biosphere3 | None | kilogram | air::urban air close to ground | biosphere |  | direct - exhaust
Chromium VI | 1.2094e-12 | biosphere3 | None | kilogram | air::low population density, long-term | biosphere |  | direct - exhaust
Chromium VI | 3.0809e-13 | biosphere3 | None | kilogram | air::non-urban air or from high stacks | biosphere |  | direct - exhaust
Chromium VI | 1.8909e-13 | biosphere3 | None | kilogram | air::urban air close to ground | biosphere |  | direct - exhaust
Copper | 1.5869e-09 | biosphere3 | None | kilogram | air::low population density, long-term | biosphere |  | energy storage
Copper | 4.0424e-10 | biosphere3 | None | kilogram | air::non-urban air or from high stacks | biosphere |  | energy storage
Copper | 2.4811e-10 | biosphere3 | None | kilogram | air::urban air close to ground | biosphere |  | energy storage
Cyclohexane | 1.664e-07 | biosphere3 | None | kilogram | air::low population density, long-term | biosphere |  | other
Cyclohexane | 4.4077e-08 | biosphere3 | None | kilogram | air::non-urban air or from high stacks | biosphere |  | other
Cyclohexane | 1.6228e-07 | biosphere3 | None | kilogram | air::urban air close to ground | biosphere |  | other
Dinitrogen monoxide | 2.7567e-06 | biosphere3 | None | kilogram | air::low population density, long-term | biosphere |  | direct - exhaust
Dinitrogen monoxide | 7.0223e-07 | biosphere3 | None | kilogram | air::non-urban air or from high stacks | biosphere |  | direct - exhaust
Dinitrogen monoxide | 4.31e-07 | biosphere3 | None | kilogram | air::urban air close to ground | biosphere |  | direct - exhaust
Ethane | 4.8406e-07 | biosphere3 | None | kilogram | air::low population density, long-term | biosphere |  | other
Ethane | 1.2822e-07 | biosphere3 | None | kilogram | air::non-urban air or from high stacks | biosphere |  | other
Ethane | 4.721e-07 | biosphere3 | None | kilogram | air::urban air close to ground | biosphere |  | other
Ethane, 1,1,1,2-tetrafluoro-, HFC-134a | 3.75e-06 | biosphere3 | None | kilogram | air | biosphere |  | other
Ethene | 1.1043e-06 | biosphere3 | None | kilogram | air::low population density, long-term | biosphere |  | other
Ethene | 2.9251e-07 | biosphere3 | None | kilogram | air::non-urban air or from high stacks | biosphere |  | other
Ethene | 1.077e-06 | biosphere3 | None | kilogram | air::urban air close to ground | biosphere |  | other
Formaldehyde | 2.5716e-07 | biosphere3 | None | kilogram | air::low population density, long-term | biosphere |  | other
Formaldehyde | 6.8119e-08 | biosphere3 | None | kilogram | air::non-urban air or from high stacks | biosphere |  | other
Formaldehyde | 2.508e-07 | biosphere3 | None | kilogram | air::urban air close to ground | biosphere |  | other
Glider lightweighting | 0.000195 | carculator db | GLO | kilogram |  | technosphere | Glider lightweighting | glider
Heptane | 1.0589e-07 | biosphere3 | None | kilogram | air::low population density, long-term | biosphere |  | other
Heptane | 2.8049e-08 | biosphere3 | None | kilogram | air::non-urban air or from high stacks | biosphere |  | other
Heptane | 1.0327e-07 | biosphere3 | None | kilogram | air::urban air close to ground | biosphere |  | other
Hexane | 2.4203e-07 | biosphere3 | None | kilogram | air::low population density, long-term | biosphere |  | other
Hexane | 6.4112e-08 | biosphere3 | None | kilogram | air::non-urban air or from high stacks | biosphere |  | other
Hexane | 2.3605e-07 | biosphere3 | None | kilogram | air::urban air close to ground | biosphere |  | other
Hydrocarbons, chlorinated | 2.4109e-05 | biosphere3 | None | kilogram | air::low population density, long-term | biosphere |  | other
Hydrocarbons, chlorinated | 6.2952e-06 | biosphere3 | None | kilogram | air::non-urban air or from high stacks | biosphere |  | other
Hydrocarbons, chlorinated | 1.6854e-05 | biosphere3 | None | kilogram | air::urban air close to ground | biosphere |  | other
Lead | 3.8226e-08 | biosphere3 | None | kilogram | air::low population density, long-term | biosphere |  | direct - exhaust
Lead | 9.7375e-09 | biosphere3 | None | kilogram | air::non-urban air or from high stacks | biosphere |  | direct - exhaust
Lead | 6.0722e-09 | biosphere3 | None | kilogram | air::urban air close to ground | biosphere |  | direct - exhaust
Mercury | 3.2927e-10 | biosphere3 | None | kilogram | air::low population density, long-term | biosphere |  | direct - exhaust
Mercury | 8.3876e-11 | biosphere3 | None | kilogram | air::non-urban air or from high stacks | biosphere |  | direct - exhaust
Mercury | 5.148e-11 | biosphere3 | None | kilogram | air::urban air close to ground | biosphere |  | direct - exhaust
Methane, fossil | 3.593e-06 | biosphere3 | None | kilogram | air::low population density, long-term | biosphere |  | direct - exhaust
Methane, fossil | 9.1528e-07 | biosphere3 | None | kilogram | air::non-urban air or from high stacks | biosphere |  | direct - exhaust
Methane, fossil | 1.2581e-06 | biosphere3 | None | kilogram | air::urban air close to ground | biosphere |  | direct - exhaust
Methyl ethyl ketone | 1.5127e-08 | biosphere3 | None | kilogram | air::low population density, long-term | biosphere |  | other
Methyl ethyl ketone | 4.007e-09 | biosphere3 | None | kilogram | air::non-urban air or from high stacks | biosphere |  | other
Methyl ethyl ketone | 1.4753e-08 | biosphere3 | None | kilogram | air::urban air close to ground | biosphere |  | other
NMVOC, non-methane volatile organic compounds, unspecified origin | 7.6845e-06 | biosphere3 | None | kilogram | air::low population density, long-term | biosphere |  | direct - exhaust
NMVOC, non-methane volatile organic compounds, unspecified origin | 2.0356e-06 | biosphere3 | None | kilogram | air::non-urban air or from high stacks | biosphere |  | direct - exhaust
NMVOC, non-methane volatile organic compounds, unspecified origin | 7.4946e-06 | biosphere3 | None | kilogram | air::urban air close to ground | biosphere |  | direct - exhaust
Nickel | 4.9149e-10 | biosphere3 | None | kilogram | air::low population density, long-term | biosphere |  | direct - exhaust
Nickel | 1.252e-10 | biosphere3 | None | kilogram | air::non-urban air or from high stacks | biosphere |  | direct - exhaust
Nickel | 7.6843e-11 | biosphere3 | None | kilogram | air::urban air close to ground | biosphere |  | direct - exhaust
Nitrogen oxides | 0.00014289 | biosphere3 | None | kilogram | air::low population density, long-term | biosphere |  | direct - exhaust
Nitrogen oxides | 3.64e-05 | biosphere3 | None | kilogram | air::non-urban air or from high stacks | biosphere |  | direct - exhaust
Nitrogen oxides | 2.5187e-05 | biosphere3 | None | kilogram | air::urban air close to ground | biosphere |  | direct - exhaust
PAH, polycyclic aromatic hydrocarbons | 1.3155e-09 | biosphere3 | None | kilogram | air::low population density, long-term | biosphere |  | direct - exhaust
PAH, polycyclic aromatic hydrocarbons | 3.351e-10 | biosphere3 | None | kilogram | air::non-urban air or from high stacks | biosphere |  | direct - exhaust
PAH, polycyclic aromatic hydrocarbons | 2.0567e-10 | biosphere3 | None | kilogram | air::urban air close to ground | biosphere |  | direct - exhaust
Particulates, < 2.5 um | 2.5638e-06 | biosphere3 | None | kilogram | air::low population density, long-term | biosphere |  | direct - exhaust
Particulates, < 2.5 um | 6.531e-07 | biosphere3 | None | kilogram | air::non-urban air or from high stacks | biosphere |  | direct - exhaust
Particulates, < 2.5 um | 4.0085e-07 | biosphere3 | None | kilogram | air::urban air close to ground | biosphere |  | direct - exhaust
Pentane | 3.3279e-07 | biosphere3 | None | kilogram | air::low population density, long-term | biosphere |  | other
Pentane | 8.8154e-08 | biosphere3 | None | kilogram | air::non-urban air or from high stacks | biosphere |  | other
Pentane | 3.2457e-07 | biosphere3 | None | kilogram | air::urban air close to ground | biosphere |  | other
Propane | 1.0589e-07 | biosphere3 | None | kilogram | air::low population density, long-term | biosphere |  | other
Propane | 2.8049e-08 | biosphere3 | None | kilogram | air::non-urban air or from high stacks | biosphere |  | other
Propane | 1.0327e-07 | biosphere3 | None | kilogram | air::urban air close to ground | biosphere |  | other
Propene | 5.7482e-07 | biosphere3 | None | kilogram | air::low population density, long-term | biosphere |  | other
Propene | 1.5227e-07 | biosphere3 | None | kilogram | air::non-urban air or from high stacks | biosphere |  | other
Propene | 5.6062e-07 | biosphere3 | None | kilogram | air::urban air close to ground | biosphere |  | other
Selenium | 7.5651e-12 | biosphere3 | None | kilogram | air::low population density, long-term | biosphere |  | direct - exhaust
Selenium | 1.9271e-12 | biosphere3 | None | kilogram | air::non-urban air or from high stacks | biosphere |  | direct - exhaust
Selenium | 1.1828e-12 | biosphere3 | None | kilogram | air::urban air close to ground | biosphere |  | direct - exhaust
Styrene | 1.5127e-07 | biosphere3 | None | kilogram | air::low population density, long-term | biosphere |  | other
Styrene | 4.007e-08 | biosphere3 | None | kilogram | air::non-urban air or from high stacks | biosphere |  | other
Styrene | 1.4753e-07 | biosphere3 | None | kilogram | air::urban air close to ground | biosphere |  | other
Sulfur dioxide | 1.5962e-05 | biosphere3 | None | kilogram | air | biosphere |  | direct - exhaust
Toluene | 1.664e-06 | biosphere3 | None | kilogram | air::low population density, long-term | biosphere |  | other
Toluene | 4.4077e-07 | biosphere3 | None | kilogram | air::non-urban air or from high stacks | biosphere |  | other
Toluene | 1.6228e-06 | biosphere3 | None | kilogram | air::urban air close to ground | biosphere |  | other
Zinc | 8.1594e-08 | biosphere3 | None | kilogram | air::low population density, long-term | biosphere |  | direct - exhaust
Zinc | 2.0785e-08 | biosphere3 | None | kilogram | air::non-urban air or from high stacks | biosphere |  | direct - exhaust
Zinc | 1.2757e-08 | biosphere3 | None | kilogram | air::urban air close to ground | biosphere |  | direct - exhaust
m-Xylene | 8.1685e-07 | biosphere3 | None | kilogram | air::low population density, long-term | biosphere |  | other
m-Xylene | 2.1638e-07 | biosphere3 | None | kilogram | air::non-urban air or from high stacks | biosphere |  | other
m-Xylene | 7.9667e-07 | biosphere3 | None | kilogram | air::urban air close to ground | biosphere |  | other
maintenance, passenger car | 5.347e-06 | carculator db | RER | unit |  | technosphere | passenger car maintenance | maintenance
market for brake wear emissions, passenger car | -5.6727e-06 | carculator db | GLO | kilogram |  | technosphere | brake wear emissions, passenger car | direct - non-exhaust
market for glider, passenger car | 0.0039 | carculator db | GLO | kilogram |  | technosphere | glider, passenger car | glider
market for internal combustion engine, passenger car | 0.00094795 | carculator db | GLO | kilogram |  | technosphere | internal combustion engine, for passenger car | powertrain
market for refrigerant R134a | 6.5e-06 | carculator db | GLO | kilogram |  | technosphere | refrigerant R134a | other
market for road | 0.00060925 | carculator db | GLO | meter-year |  | technosphere | road | road
market for road maintenance | 0.00129 | carculator db | RER | meter-year |  | technosphere | road maintenance | road
market for road wear emissions, passenger car | -1.1345e-05 | carculator db | GLO | kilogram |  | technosphere | road wear emissions, passenger car | road
market for tyre wear emissions, passenger car | -6.8072e-05 | carculator db | GLO | kilogram |  | technosphere | tyre wear emissions, passenger car | direct - non-exhaust
noise, octave 1, day time, rural | 0.094636 | biosphere3 | None | joule | octave 1::day time::rural | biosphere |  | direct - exhaust
noise, octave 1, day time, suburban | 0.052741 | biosphere3 | None | joule | octave 1::day time::suburban | biosphere |  | direct - exhaust
noise, octave 1, day time, urban | 0.064786 | biosphere3 | None | joule | octave 1::day time::urban | biosphere |  | direct - exhaust
noise, octave 2, day time, rural | 0.076694 | biosphere3 | None | joule | octave 2::day time::rural | biosphere |  | direct - exhaust
noise, octave 2, day time, suburban | 0.0099791 | biosphere3 | None | joule | octave 2::day time::suburban | biosphere |  | direct - exhaust
noise, octave 2, day time, urban | 0.0060671 | biosphere3 | None | joule | octave 2::day time::urban | biosphere |  | direct - exhaust
noise, octave 3, day time, rural | 0.056662 | biosphere3 | None | joule | octave 3::day time::rural | biosphere |  | direct - exhaust
noise, octave 3, day time, suburban | 0.0074426 | biosphere3 | None | joule | octave 3::day time::suburban | biosphere |  | direct - exhaust
noise, octave 3, day time, urban | 0.0043583 | biosphere3 | None | joule | octave 3::day time::urban | biosphere |  | direct - exhaust
noise, octave 4, day time, rural | 0.075515 | biosphere3 | None | joule | octave 4::day time::rural | biosphere |  | direct - exhaust
noise, octave 4, day time, suburban | 0.010635 | biosphere3 | None | joule | octave 4::day time::suburban | biosphere |  | direct - exhaust
noise, octave 4, day time, urban | 0.0046575 | biosphere3 | None | joule | octave 4::day time::urban | biosphere |  | direct - exhaust
noise, octave 5, day time, rural | 0.38041 | biosphere3 | None | joule | octave 5::day time::rural | biosphere |  | direct - exhaust
noise, octave 5, day time, suburban | 0.033569 | biosphere3 | None | joule | octave 5::day time::suburban | biosphere |  | direct - exhaust
noise, octave 5, day time, urban | 0.0093161 | biosphere3 | None | joule | octave 5::day time::urban | biosphere |  | direct - exhaust
noise, octave 6, day time, rural | 0.22826 | biosphere3 | None | joule | octave 6::day time::rural | biosphere |  | direct - exhaust
noise, octave 6, day time, suburban | 0.017598 | biosphere3 | None | joule | octave 6::day time::suburban | biosphere |  | direct - exhaust
noise, octave 6, day time, urban | 0.0057613 | biosphere3 | None | joule | octave 6::day time::urban | biosphere |  | direct - exhaust
noise, octave 7, day time, rural | 0.033964 | biosphere3 | None | joule | octave 7::day time::rural | biosphere |  | direct - exhaust
noise, octave 7, day time, suburban | 0.0033156 | biosphere3 | None | joule | octave 7::day time::suburban | biosphere |  | direct - exhaust
noise, octave 7, day time, urban | 0.0015861 | biosphere3 | None | joule | octave 7::day time::urban | biosphere |  | direct - exhaust
noise, octave 8, day time, rural | 0.0046085 | biosphere3 | None | joule | octave 8::day time::rural | biosphere |  | direct - exhaust
noise, octave 8, day time, suburban | 0.00051593 | biosphere3 | None | joule | octave 8::day time::suburban | biosphere |  | direct - exhaust
noise, octave 8, day time, urban | 0.00027857 | biosphere3 | None | joule | octave 8::day time::urban | biosphere |  | direct - exhaust
o-Xylene | 3.4792e-07 | biosphere3 | None | kilogram | air::low population density, long-term | biosphere |  | other
o-Xylene | 9.2161e-08 | biosphere3 | None | kilogram | air::non-urban air or from high stacks | biosphere |  | other
o-Xylene | 3.3932e-07 | biosphere3 | None | kilogram | air::urban air close to ground | biosphere |  | other
polyethylene production, high density, granulate | 0.00015017 | carculator db | RER | kilogram |  | technosphere | polyethylene, high density, granulate | energy storage
treatment of used glider, passenger car, shredding | -0.0038552 | carculator db | GLO | kilogram |  | technosphere | used glider, passenger car | other
treatment of used internal combustion engine, shredding | -0.00094795 | carculator db | GLO | kilogram |  | technosphere | used internal combustion engine, from passenger car | other
fuel supply for gasoline vehicles, 2000 | 0.053205 | carculator db | RER | kilogram |  | technosphere | fuel | energy chain
transport, passenger car, gasoline, Mini, 2000, EURO-2 | 1 | carculator db | RER | kilometer |  | production | transport, passenger car, EURO-2 | other
market for transport, freight train | 0.0010035 | ecoinvent | Europe without Switzerland | ton kilometer |  | technosphere | transport, freight train | other
market for transport, freight, lorry >32 metric ton, EURO4 | 0.00050046 | ecoinvent | RER | ton kilometer |  | technosphere | transport, freight, lorry >32 metric ton, EURO4 | other
Activity | transport, passenger car, gasoline, Mini, 2010, EURO-4
location | RER
production amount | 1
reference product | transport, passenger car, EURO-4
type | process
unit | kilometer
worksheet name | None
source | Sacchi, R., Bauer, C., Cox, B. and Mutel, C. (in review) carculator: an open-source tool for prospective environmental and economic life cycle assessment of vehicles. When, Where and How can battery-electric vehicles help reduce greenhouse gas emissions? Submitted to Renewable and Sustainable Energy Reviews.
description | Cradle-to-grave life cycle inventory of the transport activity using a passenger car over 1 km. carculator is a open-source parametrized truck model that produces life cycle inventories for any desired set of parameters value (lifetime, occupancy rate, power, battery size, fuel blend, etc.): to produce your own inventories, go to https://github.com/romainsacchi/carculator or contact carculator@psi.ch.
special remark
comment | Combustion engine power: 59 [kW]. Power share from combustion engine: 100 [%]. Km over lifetime: 200000 [km]. Yearly mileage: 12000 [km/year]. Autonomy on a full tank/battery: 703 [km]. Tank-to-wheel efficiency: 22 [%]. Tank-to-wheel energy consumption: 1958 [kj/km]. Fuel tank capacity: 382 [kWh]. Curb mass (excl. driver and cargo): 991 [kg]. Driving mass (incl. driver and cargo): 1131 [kg].
Exchanges
name | amount | database | location | unit | categories | type | reference product | tag
1-Pentene | 2.506e-09 | biosphere3 | None | kilogram | air::low population density, long-term | biosphere |  | other
1-Pentene | 7.851e-10 | biosphere3 | None | kilogram | air::non-urban air or from high stacks | biosphere |  | other
1-Pentene | 7.5012e-09 | biosphere3 | None | kilogram | air::urban air close to ground | biosphere |  | other
Acetaldehyde | 2.0048e-08 | biosphere3 | None | kilogram | air::low population density, long-term | biosphere |  | other
Acetaldehyde | 6.2808e-09 | biosphere3 | None | kilogram | air::non-urban air or from high stacks | biosphere |  | other
Acetaldehyde | 6.001e-08 | biosphere3 | None | kilogram | air::urban air close to ground | biosphere |  | other
Acetone | 1.5036e-08 | biosphere3 | None | kilogram | air::low population density, long-term | biosphere |  | other
Acetone | 4.7106e-09 | biosphere3 | None | kilogram | air::non-urban air or from high stacks | biosphere |  | other
Acetone | 4.5007e-08 | biosphere3 | None | kilogram | air::urban air close to ground | biosphere |  | other
Acrolein | 5.012e-09 | biosphere3 | None | kilogram | air::low population density, long-term | biosphere |  | other
Acrolein | 1.5702e-09 | biosphere3 | None | kilogram | air::non-urban air or from high stacks | biosphere |  | other
Acrolein | 1.5002e-08 | biosphere3 | None | kilogram | air::urban air close to ground | biosphere |  | other
Ammonia | 3.0493e-05 | biosphere3 | None | kilogram | air::low population density, long-term | biosphere |  | direct - exhaust
Ammonia | 7.6073e-06 | biosphere3 | None | kilogram | air::non-urban air or from high stacks | biosphere |  | direct - exhaust
Ammonia | 4.6723e-06 | biosphere3 | None | kilogram | air::urban air close to ground | biosphere |  | direct - exhaust
Arsenic | 9.858e-12 | biosphere3 | None | kilogram | air::low population density, long-term | biosphere |  | other
Arsenic | 2.4593e-12 | biosphere3 | None | kilogram | air::non-urban air or from high stacks | biosphere |  | other
Arsenic | 1.5105e-12 | biosphere3 | None | kilogram | air::urban air close to ground | biosphere |  | other
Benzaldehyde | 5.012e-09 | biosphere3 | None | kilogram | air::low population density, long-term | biosphere |  | other
Benzaldehyde | 1.5702e-09 | biosphere3 | None | kilogram | air::non-urban air or from high stacks | biosphere |  | other
Benzaldehyde | 1.5002e-08 | biosphere3 | None | kilogram | air::urban air close to ground | biosphere |  | other
Benzene | 3.516e-08 | biosphere3 | None | kilogram | air::low population density, long-term | biosphere |  | direct - exhaust
Benzene | 1.0051e-08 | biosphere3 | None | kilogram | air::non-urban air or from high stacks | biosphere |  | direct - exhaust
Benzene | 4.9498e-07 | biosphere3 | None | kilogram | air::urban air close to ground | biosphere |  | direct - exhaust
Butane | 1.3031e-07 | biosphere3 | None | kilogram | air::low population density, long-term | biosphere |  | other
Butane | 4.0825e-08 | biosphere3 | None | kilogram | air::non-urban air or from high stacks | biosphere |  | other
Butane | 3.9006e-07 | biosphere3 | None | kilogram | air::urban air close to ground | biosphere |  | other
Cadmium | 3.5466e-10 | biosphere3 | None | kilogram | air::low population density, long-term | biosphere |  | direct - exhaust
Cadmium | 8.8481e-11 | biosphere3 | None | kilogram | air::non-urban air or from high stacks | biosphere |  | direct - exhaust
Cadmium | 5.4344e-11 | biosphere3 | None | kilogram | air::urban air close to ground | biosphere |  | direct - exhaust
Carbon dioxide, fossil | 0.14165 | biosphere3 | None | kilogram | air | biosphere |  | direct - exhaust
Carbon dioxide, from soil or biomass stock | 0.0027346 | biosphere3 | None | kilogram | air | biosphere |  | direct - exhaust
Carbon monoxide, fossil | 0.00017721 | biosphere3 | None | kilogram | air::low population density, long-term | biosphere |  | direct - exhaust
Carbon monoxide, fossil | 4.4209e-05 | biosphere3 | None | kilogram | air::non-urban air or from high stacks | biosphere |  | direct - exhaust
Carbon monoxide, fossil | 5.7849e-05 | biosphere3 | None | kilogram | air::urban air close to ground | biosphere |  | direct - exhaust
Chromium | 5.2501e-10 | biosphere3 | None | kilogram | air::low population density, long-term | biosphere |  | direct - exhaust
Chromium | 1.3098e-10 | biosphere3 | None | kilogram | air::non-urban air or from high stacks | biosphere |  | direct - exhaust
Chromium | 8.0446e-11 | biosphere3 | None | kilogram | air::urban air close to ground | biosphere |  | direct - exhaust
Chromium VI | 1.0514e-12 | biosphere3 | None | kilogram | air::low population density, long-term | biosphere |  | direct - exhaust
Chromium VI | 2.6231e-13 | biosphere3 | None | kilogram | air::non-urban air or from high stacks | biosphere |  | direct - exhaust
Chromium VI | 1.6111e-13 | biosphere3 | None | kilogram | air::urban air close to ground | biosphere |  | direct - exhaust
Copper | 1.3796e-09 | biosphere3 | None | kilogram | air::low population density, long-term | biosphere |  | energy storage
Copper | 3.4417e-10 | biosphere3 | None | kilogram | air::non-urban air or from high stacks | biosphere |  | energy storage
Copper | 2.1138e-10 | biosphere3 | None | kilogram | air::urban air close to ground | biosphere |  | energy storage
Cyclohexane | 2.7566e-08 | biosphere3 | None | kilogram | air::low population density, long-term | biosphere |  | other
Cyclohexane | 8.636e-09 | biosphere3 | None | kilogram | air::non-urban air or from high stacks | biosphere |  | other
Cyclohexane | 8.2513e-08 | biosphere3 | None | kilogram | air::urban air close to ground | biosphere |  | other
Dinitrogen monoxide | 1.7812e-07 | biosphere3 | None | kilogram | air::low population density, long-term | biosphere |  | direct - exhaust
Dinitrogen monoxide | 4.4436e-08 | biosphere3 | None | kilogram | air::non-urban air or from high stacks | biosphere |  | direct - exhaust
Dinitrogen monoxide | 2.7292e-08 | biosphere3 | None | kilogram | air::urban air close to ground | biosphere |  | direct - exhaust
Ethane | 8.0193e-08 | biosphere3 | None | kilogram | air::low population density, long-term | biosphere |  | other
Ethane | 2.5123e-08 | biosphere3 | None | kilogram | air::non-urban air or from high stacks | biosphere |  | other
Ethane | 2.4004e-07 | biosphere3 | None | kilogram | air::urban air close to ground | biosphere |  | other
Ethane, 1,1,1,2-tetrafluoro-, HFC-134a | 3.75e-06 | biosphere3 | None | kilogram | air | biosphere |  | other
Ethene | 1.8294e-07 | biosphere3 | None | kilogram | air::low population density, long-term | biosphere |  | other
Ethene | 5.7312e-08 | biosphere3 | None | kilogram | air::non-urban air or from high stacks | biosphere |  | other
Ethene | 5.4759e-07 | biosphere3 | None | kilogram | air::urban air close to ground | biosphere |  | other
Formaldehyde | 4.2602e-08 | biosphere3 | None | kilogram | air::low population density, long-term | biosphere |  | other
Formaldehyde | 1.3347e-08 | biosphere3 | None | kilogram | air::non-urban air or from high stacks | biosphere |  | other
Formaldehyde | 1.2752e-07 | biosphere3 | None | kilogram | air::urban air close to ground | biosphere |  | other
Glider lightweighting | 0.000195 | carculator db | GLO | kilogram |  | technosphere | Glider lightweighting | glider
Heptane | 1.7542e-08 | biosphere3 | None | kilogram | air::low population density, long-term | biosphere |  | other
Heptane | 5.4957e-09 | biosphere3 | None | kilogram | air::non-urban air or from high stacks | biosphere |  | other
Heptane | 5.2508e-08 | biosphere3 | None | kilogram | air::urban air close to ground | biosphere |  | other
Hexane | 4.0096e-08 | biosphere3 | None | kilogram | air::low population density, long-term | biosphere |  | other
Hexane | 1.2562e-08 | biosphere3 | None | kilogram | air::non-urban air or from high stacks | biosphere |  | other
Hexane | 1.2002e-07 | biosphere3 | None | kilogram | air::urban air close to ground | biosphere |  | other
Hydrocarbons, chlorinated | 4.9763e-06 | biosphere3 | None | kilogram | air::low population density, long-term | biosphere |  | other
Hydrocarbons, chlorinated | 1.4014e-06 | biosphere3 | None | kilogram | air::non-urban air or from high stacks | biosphere |  | other
Hydrocarbons, chlorinated | 8.2706e-06 | biosphere3 | None | kilogram | air::urban air close to ground | biosphere |  | other
Lead | 3.3231e-08 | biosphere3 | None | kilogram | air::low population density, long-term | biosphere |  | direct - exhaust
Lead | 8.2904e-09 | biosphere3 | None | kilogram | air::non-urban air or from high stacks | biosphere |  | direct - exhaust
Lead | 5.2235e-09 | biosphere3 | None | kilogram | air::urban air close to ground | biosphere |  | direct - exhaust
Mercury | 2.8624e-10 | biosphere3 | None | kilogram | air::low population density, long-term | biosphere |  | direct - exhaust
Mercury | 7.1412e-11 | biosphere3 | None | kilogram | air::non-urban air or from high stacks | biosphere |  | direct - exhaust
Mercury | 4.386e-11 | biosphere3 | None | kilogram | air::urban air close to ground | biosphere |  | direct - exhaust
Methane, fossil | 1.1625e-06 | biosphere3 | None | kilogram | air::low population density, long-term | biosphere |  | direct - exhaust
Methane, fossil | 2.9001e-07 | biosphere3 | None | kilogram | air::non-urban air or from high stacks | biosphere |  | direct - exhaust
Methane, fossil | 5.6905e-07 | biosphere3 | None | kilogram | air::urban air close to ground | biosphere |  | direct - exhaust
Methyl ethyl ketone | 2.506e-09 | biosphere3 | None | kilogram | air::low population density, long-term | biosphere |  | other
Methyl ethyl ketone | 7.851e-10 | biosphere3 | None | kilogram | air::non-urban air or from high stacks | biosphere |  | other
Methyl ethyl ketone | 7.5012e-09 | biosphere3 | None | kilogram | air::urban air close to ground | biosphere |  | other
NMVOC, non-methane volatile organic compounds, unspecified origin | 1.2731e-06 | biosphere3 | None | kilogram | air::low population density, long-term | biosphere |  | direct - exhaust
NMVOC, non-methane volatile organic compounds, unspecified origin | 3.9883e-07 | biosphere3 | None | kilogram | air::non-urban air or from high stacks | biosphere |  | direct - exhaust
NMVOC, non-methane volatile organic compounds, unspecified origin | 3.8106e-06 | biosphere3 | None | kilogram | air::urban air close to ground | biosphere |  | direct - exhaust
Nickel | 4.2727e-10 | biosphere3 | None | kilogram | air::low population density, long-term | biosphere |  | direct - exhaust
Nickel | 1.0659e-10 | biosphere3 | None | kilogram | air::non-urban air or from high stacks | biosphere |  | direct - exhaust
Nickel | 6.5469e-11 | biosphere3 | None | kilogram | air::urban air close to ground | biosphere |  | direct - exhaust
Nitrogen oxides | 4.2729e-05 | biosphere3 | None | kilogram | air::low population density, long-term | biosphere |  | direct - exhaust
Nitrogen oxides | 1.066e-05 | biosphere3 | None | kilogram | air::non-urban air or from high stacks | biosphere |  | direct - exhaust
Nitrogen oxides | 7.6579e-06 | biosphere3 | None | kilogram | air::urban air close to ground | biosphere |  | direct - exhaust
PAH, polycyclic aromatic hydrocarbons | 1.1436e-09 | biosphere3 | None | kilogram | air::low population density, long-term | biosphere |  | direct - exhaust
PAH, polycyclic aromatic hydrocarbons | 2.853e-10 | biosphere3 | None | kilogram | air::non-urban air or from high stacks | biosphere |  | direct - exhaust
PAH, polycyclic aromatic hydrocarbons | 1.7523e-10 | biosphere3 | None | kilogram | air::urban air close to ground | biosphere |  | direct - exhaust
Particulates, < 2.5 um | 6.052e-07 | biosphere3 | None | kilogram | air::low population density, long-term | biosphere |  | direct - exhaust
Particulates, < 2.5 um | 1.5098e-07 | biosphere3 | None | kilogram | air::non-urban air or from high stacks | biosphere |  | direct - exhaust
Particulates, < 2.5 um | 9.2733e-08 | biosphere3 | None | kilogram | air::urban air close to ground | biosphere |  | direct - exhaust
Pentane | 5.5132e-08 | biosphere3 | None | kilogram | air::low population density, long-term | biosphere |  | other
Pentane | 1.7272e-08 | biosphere3 | None | kilogram | air::non-urban air or from high stacks | biosphere |  | other
Pentane | 1.6503e-07 | biosphere3 | None | kilogram | air::urban air close to ground | biosphere |  | other
Propane | 1.7542e-08 | biosphere3 | None | kilogram | air::low population density, long-term | biosphere |  | other
Propane | 5.4957e-09 | biosphere3 | None | kilogram | air::non-urban air or from high stacks | biosphere |  | other
Propane | 5.2508e-08 | biosphere3 | None | kilogram | air::urban air close to ground | biosphere |  | other
Propene | 9.5229e-08 | biosphere3 | None | kilogram | air::low population density, long-term | biosphere |  | other
Propene | 2.9834e-08 | biosphere3 | None | kilogram | air::non-urban air or from high stacks | biosphere |  | other
Propene | 2.8505e-07 | biosphere3 | None | kilogram | air::urban air close to ground | biosphere |  | other
Selenium | 6.5766e-12 | biosphere3 | None | kilogram | air::low population density, long-term | biosphere |  | direct - exhaust
Selenium | 1.6407e-12 | biosphere3 | None | kilogram | air::non-urban air or from high stacks | biosphere |  | direct - exhaust
Selenium | 1.0077e-12 | biosphere3 | None | kilogram | air::urban air close to ground | biosphere |  | direct - exhaust
Styrene | 2.506e-08 | biosphere3 | None | kilogram | air::low population density, long-term | biosphere |  | other
Styrene | 7.851e-09 | biosphere3 | None | kilogram | air::non-urban air or from high stacks | biosphere |  | other
Styrene | 7.5012e-08 | biosphere3 | None | kilogram | air::urban air close to ground | biosphere |  | other
Sulfur dioxide | 9.3013e-07 | biosphere3 | None | kilogram | air | biosphere |  | direct - exhaust
Toluene | 2.7566e-07 | biosphere3 | None | kilogram | air::low population density, long-term | biosphere |  | other
Toluene | 8.636e-08 | biosphere3 | None | kilogram | air::non-urban air or from high stacks | biosphere |  | other
Toluene | 8.2513e-07 | biosphere3 | None | kilogram | air::urban air close to ground | biosphere |  | other
Zinc | 7.0933e-08 | biosphere3 | None | kilogram | air::low population density, long-term | biosphere |  | direct - exhaust
Zinc | 1.7696e-08 | biosphere3 | None | kilogram | air::non-urban air or from high stacks | biosphere |  | direct - exhaust
Zinc | 1.0869e-08 | biosphere3 | None | kilogram | air::urban air close to ground | biosphere |  | direct - exhaust
m-Xylene | 1.3533e-07 | biosphere3 | None | kilogram | air::low population density, long-term | biosphere |  | other
m-Xylene | 4.2395e-08 | biosphere3 | None | kilogram | air::non-urban air or from high stacks | biosphere |  | other
m-Xylene | 4.0506e-07 | biosphere3 | None | kilogram | air::urban air close to ground | biosphere |  | other
maintenance, passenger car | 5.3306e-06 | carculator db | RER | unit |  | technosphere | passenger car maintenance | maintenance
market for brake wear emissions, passenger car | -5.6574e-06 | carculator db | GLO | kilogram |  | technosphere | brake wear emissions, passenger car | direct - non-exhaust
market for glider, passenger car | 0.0039 | carculator db | GLO | kilogram |  | technosphere | glider, passenger car | glider
market for internal combustion engine, passenger car | 0.00094681 | carculator db | GLO | kilogram |  | technosphere | internal combustion engine, for passenger car | powertrain
market for refrigerant R134a | 6.5e-06 | carculator db | GLO | kilogram |  | technosphere | refrigerant R134a | other
market for road | 0.00060761 | carculator db | GLO | meter-year |  | technosphere | road | road
market for road maintenance | 0.00129 | carculator db | RER | meter-year |  | technosphere | road maintenance | road
market for road wear emissions, passenger car | -1.1315e-05 | carculator db | GLO | kilogram |  | technosphere | road wear emissions, passenger car | road
market for tyre wear emissions, passenger car | -6.7889e-05 | carculator db | GLO | kilogram |  | technosphere | tyre wear emissions, passenger car | direct - non-exhaust
noise, octave 1, day time, rural | 0.094636 | biosphere3 | None | joule | octave 1::day time::rural | biosphere |  | direct - exhaust
noise, octave 1, day time, suburban | 0.052741 | biosphere3 | None | joule | octave 1::day time::suburban | biosphere |  | direct - exhaust
noise, octave 1, day time, urban | 0.064786 | biosphere3 | None | joule | octave 1::day time::urban | biosphere |  | direct - exhaust
noise, octave 2, day time, rural | 0.076694 | biosphere3 | None | joule | octave 2::day time::rural | biosphere |  | direct - exhaust
noise, octave 2, day time, suburban | 0.0099791 | biosphere3 | None | joule | octave 2::day time::suburban | biosphere |  | direct - exhaust
noise, octave 2, day time, urban | 0.0060671 | biosphere3 | None | joule | octave 2::day time::urban | biosphere |  | direct - exhaust
noise, octave 3, day time, rural | 0.056662 | biosphere3 | None | joule | octave 3::day time::rural | biosphere |  | direct - exhaust
noise, octave 3, day time, suburban | 0.0074426 | biosphere3 | None | joule | octave 3::day time::suburban | biosphere |  | direct - exhaust
noise, octave 3, day time, urban | 0.0043583 | biosphere3 | None | joule | octave 3::day time::urban | biosphere |  | direct - exhaust
noise, octave 4, day time, rural | 0.075515 | biosphere3 | None | joule | octave 4::day time::rural | biosphere |  | direct - exhaust
noise, octave 4, day time, suburban | 0.010635 | biosphere3 | None | joule | octave 4::day time::suburban | biosphere |  | direct - exhaust
noise, octave 4, day time, urban | 0.0046575 | biosphere3 | None | joule | octave 4::day time::urban | biosphere |  | direct - exhaust
noise, octave 5, day time, rural | 0.38041 | biosphere3 | None | joule | octave 5::day time::rural | biosphere |  | direct - exhaust
noise, octave 5, day time, suburban | 0.033569 | biosphere3 | None | joule | octave 5::day time::suburban | biosphere |  | direct - exhaust
noise, octave 5, day time, urban | 0.0093161 | biosphere3 | None | joule | octave 5::day time::urban | biosphere |  | direct - exhaust
noise, octave 6, day time, rural | 0.22826 | biosphere3 | None | joule | octave 6::day time::rural | biosphere |  | direct - exhaust
noise, octave 6, day time, suburban | 0.017598 | biosphere3 | None | joule | octave 6::day time::suburban | biosphere |  | direct - exhaust
noise, octave 6, day time, urban | 0.0057613 | biosphere3 | None | joule | octave 6::day time::urban | biosphere |  | direct - exhaust
noise, octave 7, day time, rural | 0.033964 | biosphere3 | None | joule | octave 7::day time::rural | biosphere |  | direct - exhaust
noise, octave 7, day time, suburban | 0.0033156 | biosphere3 | None | joule | octave 7::day time::suburban | biosphere |  | direct - exhaust
noise, octave 7, day time, urban | 0.0015861 | biosphere3 | None | joule | octave 7::day time::urban | biosphere |  | direct - exhaust
noise, octave 8, day time, rural | 0.0046085 | biosphere3 | None | joule | octave 8::day time::rural | biosphere |  | direct - exhaust
noise, octave 8, day time, suburban | 0.00051593 | biosphere3 | None | joule | octave 8::day time::suburban | biosphere |  | direct - exhaust
noise, octave 8, day time, urban | 0.00027857 | biosphere3 | None | joule | octave 8::day time::urban | biosphere |  | direct - exhaust
o-Xylene | 5.7639e-08 | biosphere3 | None | kilogram | air::low population density, long-term | biosphere |  | other
o-Xylene | 1.8057e-08 | biosphere3 | None | kilogram | air::non-urban air or from high stacks | biosphere |  | other
o-Xylene | 1.7253e-07 | biosphere3 | None | kilogram | air::urban air close to ground | biosphere |  | other
polyethylene production, high density, granulate | 0.00014354 | carculator db | RER | kilogram |  | technosphere | polyethylene, high density, granulate | energy storage
treatment of used glider, passenger car, shredding | -0.0038485 | carculator db | GLO | kilogram |  | technosphere | used glider, passenger car | other
treatment of used internal combustion engine, shredding | -0.00094681 | carculator db | GLO | kilogram |  | technosphere | used internal combustion engine, from passenger car | other
fuel supply for gasoline vehicles, 2010 | 0.046506 | carculator db | RER | kilogram |  | technosphere | fuel | energy chain
transport, passenger car, gasoline, Mini, 2010, EURO-4 | 1 | carculator db | RER | kilometer |  | production | transport, passenger car, EURO-4 | other
market for transport, freight train | 0.001002 | ecoinvent | Europe without Switzerland | ton kilometer |  | technosphere | transport, freight train | other
market for transport, freight, lorry >32 metric ton, EURO4 | 0.00049968 | ecoinvent | RER | ton kilometer |  | technosphere | transport, freight, lorry >32 metric ton, EURO4 | other
Activity | transport, passenger car, gasoline, Mini, 2020, EURO-6d-TEMP
location | RER
production amount | 1
reference product | transport, passenger car, EURO-6d-TEMP
type | process
unit | kilometer
worksheet name | None
source | Sacchi, R., Bauer, C., Cox, B. and Mutel, C. (in review) carculator: an open-source tool for prospective environmental and economic life cycle assessment of vehicles. When, Where and How can battery-electric vehicles help reduce greenhouse gas emissions? Submitted to Renewable and Sustainable Energy Reviews.
description | Cradle-to-grave life cycle inventory of the transport activity using a passenger car over 1 km. carculator is a open-source parametrized truck model that produces life cycle inventories for any desired set of parameters value (lifetime, occupancy rate, power, battery size, fuel blend, etc.): to produce your own inventories, go to https://github.com/romainsacchi/carculator or contact carculator@psi.ch.
special remark
comment | Combustion engine power: 59 [kW]. Power share from combustion engine: 100 [%]. Km over lifetime: 200000 [km]. Yearly mileage: 12000 [km/year]. Autonomy on a full tank/battery: 883 [km]. Tank-to-wheel efficiency: 26 [%]. Tank-to-wheel energy consumption: 1631 [kj/km]. Fuel tank capacity: 400 [kWh]. Curb mass (excl. driver and cargo): 986 [kg]. Driving mass (incl. driver and cargo): 1126 [kg].
Exchanges
name | amount | database | location | unit | categories | type | reference product | tag
1-Pentene | 2.374e-09 | biosphere3 | None | kilogram | air::low population density, long-term | biosphere |  | other
1-Pentene | 7.3037e-10 | biosphere3 | None | kilogram | air::non-urban air or from high stacks | biosphere |  | other
1-Pentene | 3.8369e-09 | biosphere3 | None | kilogram | air::urban air close to ground | biosphere |  | other
Acetaldehyde | 1.8992e-08 | biosphere3 | None | kilogram | air::low population density, long-term | biosphere |  | other
Acetaldehyde | 5.843e-09 | biosphere3 | None | kilogram | air::non-urban air or from high stacks | biosphere |  | other
Acetaldehyde | 3.0695e-08 | biosphere3 | None | kilogram | air::urban air close to ground | biosphere |  | other
Acetone | 1.4244e-08 | biosphere3 | None | kilogram | air::low population density, long-term | biosphere |  | other
Acetone | 4.3822e-09 | biosphere3 | None | kilogram | air::non-urban air or from high stacks | biosphere |  | other
Acetone | 2.3022e-08 | biosphere3 | None | kilogram | air::urban air close to ground | biosphere |  | other
Acrolein | 4.7481e-09 | biosphere3 | None | kilogram | air::low population density, long-term | biosphere |  | other
Acrolein | 1.4607e-09 | biosphere3 | None | kilogram | air::non-urban air or from high stacks | biosphere |  | other
Acrolein | 7.6739e-09 | biosphere3 | None | kilogram | air::urban air close to ground | biosphere |  | other
Ammonia | 9.4843e-06 | biosphere3 | None | kilogram | air::low population density, long-term | biosphere |  | direct - exhaust
Ammonia | 2.3817e-06 | biosphere3 | None | kilogram | air::non-urban air or from high stacks | biosphere |  | direct - exhaust
Ammonia | 1.4675e-06 | biosphere3 | None | kilogram | air::urban air close to ground | biosphere |  | direct - exhaust
Arsenic | 8.1909e-12 | biosphere3 | None | kilogram | air::low population density, long-term | biosphere |  | other
Arsenic | 2.0569e-12 | biosphere3 | None | kilogram | air::non-urban air or from high stacks | biosphere |  | other
Arsenic | 1.2674e-12 | biosphere3 | None | kilogram | air::urban air close to ground | biosphere |  | other
Benzaldehyde | 4.7481e-09 | biosphere3 | None | kilogram | air::low population density, long-term | biosphere |  | other
Benzaldehyde | 1.4607e-09 | biosphere3 | None | kilogram | air::non-urban air or from high stacks | biosphere |  | other
Benzaldehyde | 7.6739e-09 | biosphere3 | None | kilogram | air::urban air close to ground | biosphere |  | other
Benzene | 3.3655e-08 | biosphere3 | None | kilogram | air::low population density, long-term | biosphere |  | direct - exhaust
Benzene | 9.5252e-09 | biosphere3 | None | kilogram | air::non-urban air or from high stacks | biosphere |  | direct - exhaust
Benzene | 2.352e-07 | biosphere3 | None | kilogram | air::urban air close to ground | biosphere |  | direct - exhaust
Butane | 1.2345e-07 | biosphere3 | None | kilogram | air::low population density, long-term | biosphere |  | other
Butane | 3.7979e-08 | biosphere3 | None | kilogram | air::non-urban air or from high stacks | biosphere |  | other
Butane | 1.9952e-07 | biosphere3 | None | kilogram | air::urban air close to ground | biosphere |  | other
Cadmium | 2.9469e-10 | biosphere3 | None | kilogram | air::low population density, long-term | biosphere |  | direct - exhaust
Cadmium | 7.4003e-11 | biosphere3 | None | kilogram | air::non-urban air or from high stacks | biosphere |  | direct - exhaust
Cadmium | 4.5598e-11 | biosphere3 | None | kilogram | air::urban air close to ground | biosphere |  | direct - exhaust
Carbon dioxide, fossil | 0.11564 | biosphere3 | None | kilogram | air | biosphere |  | direct - exhaust
Carbon dioxide, from soil or biomass stock | 0.0046073 | biosphere3 | None | kilogram | air | biosphere |  | direct - exhaust
Carbon monoxide, fossil | 0.00021144 | biosphere3 | None | kilogram | air::low population density, long-term | biosphere |  | direct - exhaust
Carbon monoxide, fossil | 5.3096e-05 | biosphere3 | None | kilogram | air::non-urban air or from high stacks | biosphere |  | direct - exhaust
Carbon monoxide, fossil | 5.3572e-05 | biosphere3 | None | kilogram | air::urban air close to ground | biosphere |  | direct - exhaust
Chromium | 4.3623e-10 | biosphere3 | None | kilogram | air::low population density, long-term | biosphere |  | direct - exhaust
Chromium | 1.0955e-10 | biosphere3 | None | kilogram | air::non-urban air or from high stacks | biosphere |  | direct - exhaust
Chromium | 6.75e-11 | biosphere3 | None | kilogram | air::urban air close to ground | biosphere |  | direct - exhaust
Chromium VI | 8.7362e-13 | biosphere3 | None | kilogram | air::low population density, long-term | biosphere |  | direct - exhaust
Chromium VI | 2.1939e-13 | biosphere3 | None | kilogram | air::non-urban air or from high stacks | biosphere |  | direct - exhaust
Chromium VI | 1.3518e-13 | biosphere3 | None | kilogram | air::urban air close to ground | biosphere |  | direct - exhaust
Copper | 1.1463e-09 | biosphere3 | None | kilogram | air::low population density, long-term | biosphere |  | energy storage
Copper | 2.8785e-10 | biosphere3 | None | kilogram | air::non-urban air or from high stacks | biosphere |  | energy storage
Copper | 1.7737e-10 | biosphere3 | None | kilogram | air::urban air close to ground | biosphere |  | energy storage
Cyclohexane | 2.6114e-08 | biosphere3 | None | kilogram | air::low population density, long-term | biosphere |  | other
Cyclohexane | 8.0341e-09 | biosphere3 | None | kilogram | air::non-urban air or from high stacks | biosphere |  | other
Cyclohexane | 4.2206e-08 | biosphere3 | None | kilogram | air::urban air close to ground | biosphere |  | other
Dinitrogen monoxide | 1.4799e-07 | biosphere3 | None | kilogram | air::low population density, long-term | biosphere |  | direct - exhaust
Dinitrogen monoxide | 3.7165e-08 | biosphere3 | None | kilogram | air::non-urban air or from high stacks | biosphere |  | direct - exhaust
Dinitrogen monoxide | 2.29e-08 | biosphere3 | None | kilogram | air::urban air close to ground | biosphere |  | direct - exhaust
Ethane | 7.5969e-08 | biosphere3 | None | kilogram | air::low population density, long-term | biosphere |  | other
Ethane | 2.3372e-08 | biosphere3 | None | kilogram | air::non-urban air or from high stacks | biosphere |  | other
Ethane | 1.2278e-07 | biosphere3 | None | kilogram | air::urban air close to ground | biosphere |  | other
Ethane, 1,1,1,2-tetrafluoro-, HFC-134a | 3.75e-06 | biosphere3 | None | kilogram | air | biosphere |  | other
Ethene | 1.733e-07 | biosphere3 | None | kilogram | air::low population density, long-term | biosphere |  | other
Ethene | 5.3317e-08 | biosphere3 | None | kilogram | air::non-urban air or from high stacks | biosphere |  | other
Ethene | 2.801e-07 | biosphere3 | None | kilogram | air::urban air close to ground | biosphere |  | other
Formaldehyde | 4.0359e-08 | biosphere3 | None | kilogram | air::low population density, long-term | biosphere |  | other
Formaldehyde | 1.2416e-08 | biosphere3 | None | kilogram | air::non-urban air or from high stacks | biosphere |  | other
Formaldehyde | 6.5228e-08 | biosphere3 | None | kilogram | air::urban air close to ground | biosphere |  | other
Glider lightweighting | 0.00022043 | carculator db | GLO | kilogram |  | technosphere | Glider lightweighting | glider
Heptane | 1.6618e-08 | biosphere3 | None | kilogram | air::low population density, long-term | biosphere |  | other
Heptane | 5.1126e-09 | biosphere3 | None | kilogram | air::non-urban air or from high stacks | biosphere |  | other
Heptane | 2.6859e-08 | biosphere3 | None | kilogram | air::urban air close to ground | biosphere |  | other
Hexane | 3.7985e-08 | biosphere3 | None | kilogram | air::low population density, long-term | biosphere |  | other
Hexane | 1.1686e-08 | biosphere3 | None | kilogram | air::non-urban air or from high stacks | biosphere |  | other
Hexane | 6.1391e-08 | biosphere3 | None | kilogram | air::urban air close to ground | biosphere |  | other
Hydrocarbons, chlorinated | 3.9249e-06 | biosphere3 | None | kilogram | air::low population density, long-term | biosphere |  | other
Hydrocarbons, chlorinated | 1.1198e-06 | biosphere3 | None | kilogram | air::non-urban air or from high stacks | biosphere |  | other
Hydrocarbons, chlorinated | 4.2596e-06 | biosphere3 | None | kilogram | air::urban air close to ground | biosphere |  | other
Lead | 2.7612e-08 | biosphere3 | None | kilogram | air::low population density, long-term | biosphere |  | direct - exhaust
Lead | 6.9339e-09 | biosphere3 | None | kilogram | air::non-urban air or from high stacks | biosphere |  | direct - exhaust
Lead | 4.3507e-09 | biosphere3 | None | kilogram | air::urban air close to ground | biosphere |  | direct - exhaust
Mercury | 2.3784e-10 | biosphere3 | None | kilogram | air::low population density, long-term | biosphere |  | direct - exhaust
Mercury | 5.9726e-11 | biosphere3 | None | kilogram | air::non-urban air or from high stacks | biosphere |  | direct - exhaust
Mercury | 3.6802e-11 | biosphere3 | None | kilogram | air::urban air close to ground | biosphere |  | direct - exhaust
Methane, fossil | 1.1279e-06 | biosphere3 | None | kilogram | air::low population density, long-term | biosphere |  | direct - exhaust
Methane, fossil | 2.8325e-07 | biosphere3 | None | kilogram | air::non-urban air or from high stacks | biosphere |  | direct - exhaust
Methane, fossil | 3.5726e-07 | biosphere3 | None | kilogram | air::urban air close to ground | biosphere |  | direct - exhaust
Methyl ethyl ketone | 2.374e-09 | biosphere3 | None | kilogram | air::low population density, long-term | biosphere |  | other
Methyl ethyl ketone | 7.3037e-10 | biosphere3 | None | kilogram | air::non-urban air or from high stacks | biosphere |  | other
Methyl ethyl ketone | 3.8369e-09 | biosphere3 | None | kilogram | air::urban air close to ground | biosphere |  | other
NMVOC, non-methane volatile organic compounds, unspecified origin | 1.206e-06 | biosphere3 | None | kilogram | air::low population density, long-term | biosphere |  | direct - exhaust
NMVOC, non-methane volatile organic compounds, unspecified origin | 3.7103e-07 | biosphere3 | None | kilogram | air::non-urban air or from high stacks | biosphere |  | direct - exhaust
NMVOC, non-methane volatile organic compounds, unspecified origin | 1.9492e-06 | biosphere3 | None | kilogram | air::urban air close to ground | biosphere |  | direct - exhaust
Nickel | 3.5502e-10 | biosphere3 | None | kilogram | air::low population density, long-term | biosphere |  | direct - exhaust
Nickel | 8.9153e-11 | biosphere3 | None | kilogram | air::non-urban air or from high stacks | biosphere |  | direct - exhaust
Nickel | 5.4933e-11 | biosphere3 | None | kilogram | air::urban air close to ground | biosphere |  | direct - exhaust
Nitrogen oxides | 1.3424e-05 | biosphere3 | None | kilogram | air::low population density, long-term | biosphere |  | direct - exhaust
Nitrogen oxides | 3.371e-06 | biosphere3 | None | kilogram | air::non-urban air or from high stacks | biosphere |  | direct - exhaust
Nitrogen oxides | 2.8014e-06 | biosphere3 | None | kilogram | air::urban air close to ground | biosphere |  | direct - exhaust
PAH, polycyclic aromatic hydrocarbons | 9.5019e-10 | biosphere3 | None | kilogram | air::low population density, long-term | biosphere |  | direct - exhaust
PAH, polycyclic aromatic hydrocarbons | 2.3861e-10 | biosphere3 | None | kilogram | air::non-urban air or from high stacks | biosphere |  | direct - exhaust
PAH, polycyclic aromatic hydrocarbons | 1.4703e-10 | biosphere3 | None | kilogram | air::urban air close to ground | biosphere |  | direct - exhaust
Particulates, < 2.5 um | 5.3408e-07 | biosphere3 | None | kilogram | air::low population density, long-term | biosphere |  | direct - exhaust
Particulates, < 2.5 um | 1.3412e-07 | biosphere3 | None | kilogram | air::non-urban air or from high stacks | biosphere |  | direct - exhaust
Particulates, < 2.5 um | 8.264e-08 | biosphere3 | None | kilogram | air::urban air close to ground | biosphere |  | direct - exhaust
Pentane | 5.2229e-08 | biosphere3 | None | kilogram | air::low population density, long-term | biosphere |  | other
Pentane | 1.6068e-08 | biosphere3 | None | kilogram | air::non-urban air or from high stacks | biosphere |  | other
Pentane | 8.4413e-08 | biosphere3 | None | kilogram | air::urban air close to ground | biosphere |  | other
Propane | 1.6618e-08 | biosphere3 | None | kilogram | air::low population density, long-term | biosphere |  | other
Propane | 5.1126e-09 | biosphere3 | None | kilogram | air::non-urban air or from high stacks | biosphere |  | other
Propane | 2.6859e-08 | biosphere3 | None | kilogram | air::urban air close to ground | biosphere |  | other
Propene | 9.0213e-08 | biosphere3 | None | kilogram | air::low population density, long-term | biosphere |  | other
Propene | 2.7754e-08 | biosphere3 | None | kilogram | air::non-urban air or from high stacks | biosphere |  | other
Propene | 1.458e-07 | biosphere3 | None | kilogram | air::urban air close to ground | biosphere |  | other
Selenium | 5.4645e-12 | biosphere3 | None | kilogram | air::low population density, long-term | biosphere |  | direct - exhaust
Selenium | 1.3723e-12 | biosphere3 | None | kilogram | air::non-urban air or from high stacks | biosphere |  | direct - exhaust
Selenium | 8.4554e-13 | biosphere3 | None | kilogram | air::urban air close to ground | biosphere |  | direct - exhaust
Styrene | 2.374e-08 | biosphere3 | None | kilogram | air::low population density, long-term | biosphere |  | other
Styrene | 7.3037e-09 | biosphere3 | None | kilogram | air::non-urban air or from high stacks | biosphere |  | other
Styrene | 3.8369e-08 | biosphere3 | None | kilogram | air::urban air close to ground | biosphere |  | other
Sulfur dioxide | 7.8356e-07 | biosphere3 | None | kilogram | air | biosphere |  | direct - exhaust
Toluene | 2.6114e-07 | biosphere3 | None | kilogram | air::low population density, long-term | biosphere |  | other
Toluene | 8.0341e-08 | biosphere3 | None | kilogram | air::non-urban air or from high stacks | biosphere |  | other
Toluene | 4.2206e-07 | biosphere3 | None | kilogram | air::urban air close to ground | biosphere |  | other
Zinc | 5.8938e-08 | biosphere3 | None | kilogram | air::low population density, long-term | biosphere |  | direct - exhaust
Zinc | 1.4801e-08 | biosphere3 | None | kilogram | air::non-urban air or from high stacks | biosphere |  | direct - exhaust
Zinc | 9.1197e-09 | biosphere3 | None | kilogram | air::urban air close to ground | biosphere |  | direct - exhaust
m-Xylene | 1.282e-07 | biosphere3 | None | kilogram | air::low population density, long-term | biosphere |  | other
m-Xylene | 3.944e-08 | biosphere3 | None | kilogram | air::non-urban air or from high stacks | biosphere |  | other
m-Xylene | 2.0719e-07 | biosphere3 | None | kilogram | air::urban air close to ground | biosphere |  | other
maintenance, passenger car | 5.3016e-06 | carculator db | RER | unit |  | technosphere | passenger car maintenance | maintenance
market for brake wear emissions, passenger car | -5.6305e-06 | carculator db | GLO | kilogram |  | technosphere | brake wear emissions, passenger car | direct - non-exhaust
market for glider, passenger car | 0.0039 | carculator db | GLO | kilogram |  | technosphere | glider, passenger car | glider
market for internal combustion engine, passenger car | 0.00093114 | carculator db | GLO | kilogram |  | technosphere | internal combustion engine, for passenger car | powertrain
market for refrigerant R134a | 6.5e-06 | carculator db | GLO | kilogram |  | technosphere | refrigerant R134a | other
market for road | 0.00060471 | carculator db | GLO | meter-year |  | technosphere | road | road
market for road maintenance | 0.00129 | carculator db | RER | meter-year |  | technosphere | road maintenance | road
market for road wear emissions, passenger car | -1.1261e-05 | carculator db | GLO | kilogram |  | technosphere | road wear emissions, passenger car | road
market for tyre wear emissions, passenger car | -6.7566e-05 | carculator db | GLO | kilogram |  | technosphere | tyre wear emissions, passenger car | direct - non-exhaust
noise, octave 1, day time, rural | 0.094636 | biosphere3 | None | joule | octave 1::day time::rural | biosphere |  | direct - exhaust
noise, octave 1, day time, suburban | 0.052741 | biosphere3 | None | joule | octave 1::day time::suburban | biosphere |  | direct - exhaust
noise, octave 1, day time, urban | 0.064786 | biosphere3 | None | joule | octave 1::day time::urban | biosphere |  | direct - exhaust
noise, octave 2, day time, rural | 0.076694 | biosphere3 | None | joule | octave 2::day time::rural | biosphere |  | direct - exhaust
noise, octave 2, day time, suburban | 0.0099791 | biosphere3 | None | joule | octave 2::day time::suburban | biosphere |  | direct - exhaust
noise, octave 2, day time, urban | 0.0060671 | biosphere3 | None | joule | octave 2::day time::urban | biosphere |  | direct - exhaust
noise, octave 3, day time, rural | 0.056662 | biosphere3 | None | joule | octave 3::day time::rural | biosphere |  | direct - exhaust
noise, octave 3, day time, suburban | 0.0074426 | biosphere3 | None | joule | octave 3::day time::suburban | biosphere |  | direct - exhaust
noise, octave 3, day time, urban | 0.0043583 | biosphere3 | None | joule | octave 3::day time::urban | biosphere |  | direct - exhaust
noise, octave 4, day time, rural | 0.075515 | biosphere3 | None | joule | octave 4::day time::rural | biosphere |  | direct - exhaust
noise, octave 4, day time, suburban | 0.010635 | biosphere3 | None | joule | octave 4::day time::suburban | biosphere |  | direct - exhaust
noise, octave 4, day time, urban | 0.0046575 | biosphere3 | None | joule | octave 4::day time::urban | biosphere |  | direct - exhaust
noise, octave 5, day time, rural | 0.38041 | biosphere3 | None | joule | octave 5::day time::rural | biosphere |  | direct - exhaust
noise, octave 5, day time, suburban | 0.033569 | biosphere3 | None | joule | octave 5::day time::suburban | biosphere |  | direct - exhaust
noise, octave 5, day time, urban | 0.0093161 | biosphere3 | None | joule | octave 5::day time::urban | biosphere |  | direct - exhaust
noise, octave 6, day time, rural | 0.22826 | biosphere3 | None | joule | octave 6::day time::rural | biosphere |  | direct - exhaust
noise, octave 6, day time, suburban | 0.017598 | biosphere3 | None | joule | octave 6::day time::suburban | biosphere |  | direct - exhaust
noise, octave 6, day time, urban | 0.0057613 | biosphere3 | None | joule | octave 6::day time::urban | biosphere |  | direct - exhaust
noise, octave 7, day time, rural | 0.033964 | biosphere3 | None | joule | octave 7::day time::rural | biosphere |  | direct - exhaust
noise, octave 7, day time, suburban | 0.0033156 | biosphere3 | None | joule | octave 7::day time::suburban | biosphere |  | direct - exhaust
noise, octave 7, day time, urban | 0.0015861 | biosphere3 | None | joule | octave 7::day time::urban | biosphere |  | direct - exhaust
noise, octave 8, day time, rural | 0.0046085 | biosphere3 | None | joule | octave 8::day time::rural | biosphere |  | direct - exhaust
noise, octave 8, day time, suburban | 0.00051593 | biosphere3 | None | joule | octave 8::day time::suburban | biosphere |  | direct - exhaust
noise, octave 8, day time, urban | 0.00027857 | biosphere3 | None | joule | octave 8::day time::urban | biosphere |  | direct - exhaust
o-Xylene | 5.4603e-08 | biosphere3 | None | kilogram | air::low population density, long-term | biosphere |  | other
o-Xylene | 1.6799e-08 | biosphere3 | None | kilogram | air::non-urban air or from high stacks | biosphere |  | other
o-Xylene | 8.8249e-08 | biosphere3 | None | kilogram | air::urban air close to ground | biosphere |  | other
polyethylene production, high density, granulate | 0.00015017 | carculator db | RER | kilogram |  | technosphere | polyethylene, high density, granulate | energy storage
treatment of used glider, passenger car, shredding | -0.0038297 | carculator db | GLO | kilogram |  | technosphere | used glider, passenger car | other
treatment of used internal combustion engine, shredding | -0.00093114 | carculator db | GLO | kilogram |  | technosphere | used internal combustion engine, from passenger car | other
fuel supply for gasoline vehicles, 2020 | 0.039178 | carculator db | RER | kilogram |  | technosphere | fuel | energy chain
transport, passenger car, gasoline, Mini, 2020, EURO-6d-TEMP | 1 | carculator db | RER | kilometer |  | production | transport, passenger car, EURO-6d-TEMP | other
market for transport, freight train | 0.0010002 | ecoinvent | Europe without Switzerland | ton kilometer |  | technosphere | transport, freight train | other
market for transport, freight, lorry >32 metric ton, EURO4 | 0.00049878 | ecoinvent | RER | ton kilometer |  | technosphere | transport, freight, lorry >32 metric ton, EURO4 | other
Activity | transport, passenger car, gasoline, Mini, 2040, EURO-6d
location | RER
production amount | 1
reference product | transport, passenger car, EURO-6d
type | process
unit | kilometer
worksheet name | None
source | Sacchi, R., Bauer, C., Cox, B. and Mutel, C. (in review) carculator: an open-source tool for prospective environmental and economic life cycle assessment of vehicles. When, Where and How can battery-electric vehicles help reduce greenhouse gas emissions? Submitted to Renewable and Sustainable Energy Reviews.
description | Cradle-to-grave life cycle inventory of the transport activity using a passenger car over 1 km. carculator is a open-source parametrized truck model that produces life cycle inventories for any desired set of parameters value (lifetime, occupancy rate, power, battery size, fuel blend, etc.): to produce your own inventories, go to https://github.com/romainsacchi/carculator or contact carculator@psi.ch.
special remark
comment | Combustion engine power: 50 [kW]. Electric motor power: 5 [kW]. Power share from combustion engine: 90 [%]. Km over lifetime: 200000 [km]. Yearly mileage: 12000 [km/year]. Autonomy on a full tank/battery: 901 [km]. Tank-to-wheel efficiency: 27 [%]. Tank-to-wheel energy consumption: 1279 [kj/km]. Fuel tank capacity: 320 [kWh]. Curb mass (excl. driver and cargo): 934 [kg]. Driving mass (incl. driver and cargo): 1074 [kg].
Exchanges
name | amount | database | location | unit | categories | type | reference product | tag
1-Pentene | 2.012e-09 | biosphere3 | None | kilogram | air::low population density, long-term | biosphere |  | other
1-Pentene | 6.3696e-10 | biosphere3 | None | kilogram | air::non-urban air or from high stacks | biosphere |  | other
1-Pentene | 3.7682e-09 | biosphere3 | None | kilogram | air::urban air close to ground | biosphere |  | other
Acetaldehyde | 1.6096e-08 | biosphere3 | None | kilogram | air::low population density, long-term | biosphere |  | other
Acetaldehyde | 5.0957e-09 | biosphere3 | None | kilogram | air::non-urban air or from high stacks | biosphere |  | other
Acetaldehyde | 3.0145e-08 | biosphere3 | None | kilogram | air::urban air close to ground | biosphere |  | other
Acetone | 1.2072e-08 | biosphere3 | None | kilogram | air::low population density, long-term | biosphere |  | other
Acetone | 3.8217e-09 | biosphere3 | None | kilogram | air::non-urban air or from high stacks | biosphere |  | other
Acetone | 2.2609e-08 | biosphere3 | None | kilogram | air::urban air close to ground | biosphere |  | other
Acrolein | 4.0241e-09 | biosphere3 | None | kilogram | air::low population density, long-term | biosphere |  | other
Acrolein | 1.2739e-09 | biosphere3 | None | kilogram | air::non-urban air or from high stacks | biosphere |  | other
Acrolein | 7.5363e-09 | biosphere3 | None | kilogram | air::urban air close to ground | biosphere |  | other
Ammonia | 7.4492e-06 | biosphere3 | None | kilogram | air::low population density, long-term | biosphere |  | direct - exhaust
Ammonia | 1.88e-06 | biosphere3 | None | kilogram | air::non-urban air or from high stacks | biosphere |  | direct - exhaust
Ammonia | 1.128e-06 | biosphere3 | None | kilogram | air::urban air close to ground | biosphere |  | direct - exhaust
Arsenic | 6.4334e-12 | biosphere3 | None | kilogram | air::low population density, long-term | biosphere |  | other
Arsenic | 1.6236e-12 | biosphere3 | None | kilogram | air::non-urban air or from high stacks | biosphere |  | other
Arsenic | 9.7418e-13 | biosphere3 | None | kilogram | air::urban air close to ground | biosphere |  | other
Battery BoP | 4.2053e-06 | carculator db | GLO | kilogram |  | technosphere | Battery BoP | energy storage
Battery cell, NMC-111 | 9.3451e-06 | carculator db | GLO | kilogram |  | technosphere | Battery cell | energy storage
Benzaldehyde | 4.0241e-09 | biosphere3 | None | kilogram | air::low population density, long-term | biosphere |  | other
Benzaldehyde | 1.2739e-09 | biosphere3 | None | kilogram | air::non-urban air or from high stacks | biosphere |  | other
Benzaldehyde | 7.5363e-09 | biosphere3 | None | kilogram | air::urban air close to ground | biosphere |  | other
Benzene | 2.7741e-08 | biosphere3 | None | kilogram | air::low population density, long-term | biosphere |  | direct - exhaust
Benzene | 8.0346e-09 | biosphere3 | None | kilogram | air::non-urban air or from high stacks | biosphere |  | direct - exhaust
Benzene | 2.3414e-07 | biosphere3 | None | kilogram | air::urban air close to ground | biosphere |  | direct - exhaust
Butane | 1.0463e-07 | biosphere3 | None | kilogram | air::low population density, long-term | biosphere |  | other
Butane | 3.3122e-08 | biosphere3 | None | kilogram | air::non-urban air or from high stacks | biosphere |  | other
Butane | 1.9594e-07 | biosphere3 | None | kilogram | air::urban air close to ground | biosphere |  | other
Cadmium | 2.3146e-10 | biosphere3 | None | kilogram | air::low population density, long-term | biosphere |  | direct - exhaust
Cadmium | 5.8414e-11 | biosphere3 | None | kilogram | air::non-urban air or from high stacks | biosphere |  | direct - exhaust
Cadmium | 3.5048e-11 | biosphere3 | None | kilogram | air::urban air close to ground | biosphere |  | direct - exhaust
Carbon dioxide, fossil | 0.081603 | biosphere3 | None | kilogram | air | biosphere |  | direct - exhaust
Carbon dioxide, from soil or biomass stock | 0.012734 | biosphere3 | None | kilogram | air | biosphere |  | direct - exhaust
Carbon monoxide, fossil | 0.00016296 | biosphere3 | None | kilogram | air::low population density, long-term | biosphere |  | direct - exhaust
Carbon monoxide, fossil | 4.1127e-05 | biosphere3 | None | kilogram | air::non-urban air or from high stacks | biosphere |  | direct - exhaust
Carbon monoxide, fossil | 4.5531e-05 | biosphere3 | None | kilogram | air::urban air close to ground | biosphere |  | direct - exhaust
Chromium | 3.4263e-10 | biosphere3 | None | kilogram | air::low population density, long-term | biosphere |  | direct - exhaust
Chromium | 8.6472e-11 | biosphere3 | None | kilogram | air::non-urban air or from high stacks | biosphere |  | direct - exhaust
Chromium | 5.1883e-11 | biosphere3 | None | kilogram | air::urban air close to ground | biosphere |  | direct - exhaust
Chromium VI | 6.8617e-13 | biosphere3 | None | kilogram | air::low population density, long-term | biosphere |  | direct - exhaust
Chromium VI | 1.7317e-13 | biosphere3 | None | kilogram | air::non-urban air or from high stacks | biosphere |  | direct - exhaust
Chromium VI | 1.039e-13 | biosphere3 | None | kilogram | air::urban air close to ground | biosphere |  | direct - exhaust
Copper | 9.0031e-10 | biosphere3 | None | kilogram | air::low population density, long-term | biosphere |  | energy storage
Copper | 2.2722e-10 | biosphere3 | None | kilogram | air::non-urban air or from high stacks | biosphere |  | energy storage
Copper | 1.3633e-10 | biosphere3 | None | kilogram | air::urban air close to ground | biosphere |  | energy storage
Cyclohexane | 2.2132e-08 | biosphere3 | None | kilogram | air::low population density, long-term | biosphere |  | other
Cyclohexane | 7.0065e-09 | biosphere3 | None | kilogram | air::non-urban air or from high stacks | biosphere |  | other
Cyclohexane | 4.145e-08 | biosphere3 | None | kilogram | air::urban air close to ground | biosphere |  | other
Dinitrogen monoxide | 1.1624e-07 | biosphere3 | None | kilogram | air::low population density, long-term | biosphere |  | direct - exhaust
Dinitrogen monoxide | 2.9336e-08 | biosphere3 | None | kilogram | air::non-urban air or from high stacks | biosphere |  | direct - exhaust
Dinitrogen monoxide | 1.7602e-08 | biosphere3 | None | kilogram | air::urban air close to ground | biosphere |  | direct - exhaust
Ethane | 6.4385e-08 | biosphere3 | None | kilogram | air::low population density, long-term | biosphere |  | other
Ethane | 2.0383e-08 | biosphere3 | None | kilogram | air::non-urban air or from high stacks | biosphere |  | other
Ethane | 1.2058e-07 | biosphere3 | None | kilogram | air::urban air close to ground | biosphere |  | other
Ethane, 1,1,1,2-tetrafluoro-, HFC-134a | 3.75e-06 | biosphere3 | None | kilogram | air | biosphere |  | other
Ethene | 1.4688e-07 | biosphere3 | None | kilogram | air::low population density, long-term | biosphere |  | other
Ethene | 4.6498e-08 | biosphere3 | None | kilogram | air::non-urban air or from high stacks | biosphere |  | other
Ethene | 2.7508e-07 | biosphere3 | None | kilogram | air::urban air close to ground | biosphere |  | other
Formaldehyde | 3.4204e-08 | biosphere3 | None | kilogram | air::low population density, long-term | biosphere |  | other
Formaldehyde | 1.0828e-08 | biosphere3 | None | kilogram | air::non-urban air or from high stacks | biosphere |  | other
Formaldehyde | 6.4059e-08 | biosphere3 | None | kilogram | air::urban air close to ground | biosphere |  | other
Glider lightweighting | 0.00039 | carculator db | GLO | kilogram |  | technosphere | Glider lightweighting | glider
Heptane | 1.4084e-08 | biosphere3 | None | kilogram | air::low population density, long-term | biosphere |  | other
Heptane | 4.4587e-09 | biosphere3 | None | kilogram | air::non-urban air or from high stacks | biosphere |  | other
Heptane | 2.6377e-08 | biosphere3 | None | kilogram | air::urban air close to ground | biosphere |  | other
Hexane | 3.2192e-08 | biosphere3 | None | kilogram | air::low population density, long-term | biosphere |  | other
Hexane | 1.0191e-08 | biosphere3 | None | kilogram | air::non-urban air or from high stacks | biosphere |  | other
Hexane | 6.0291e-08 | biosphere3 | None | kilogram | air::urban air close to ground | biosphere |  | other
Hydrocarbons, chlorinated | 3.2437e-06 | biosphere3 | None | kilogram | air::low population density, long-term | biosphere |  | other
Hydrocarbons, chlorinated | 9.478e-07 | biosphere3 | None | kilogram | air::non-urban air or from high stacks | biosphere |  | other
Hydrocarbons, chlorinated | 4.1374e-06 | biosphere3 | None | kilogram | air::urban air close to ground | biosphere |  | other
Lead | 2.1687e-08 | biosphere3 | None | kilogram | air::low population density, long-term | biosphere |  | direct - exhaust
Lead | 5.4733e-09 | biosphere3 | None | kilogram | air::non-urban air or from high stacks | biosphere |  | direct - exhaust
Lead | 3.3627e-09 | biosphere3 | None | kilogram | air::urban air close to ground | biosphere |  | direct - exhaust
Mercury | 1.8681e-10 | biosphere3 | None | kilogram | air::low population density, long-term | biosphere |  | direct - exhaust
Mercury | 4.7145e-11 | biosphere3 | None | kilogram | air::non-urban air or from high stacks | biosphere |  | direct - exhaust
Mercury | 2.8287e-11 | biosphere3 | None | kilogram | air::urban air close to ground | biosphere |  | direct - exhaust
Methane, fossil | 8.9576e-07 | biosphere3 | None | kilogram | air::low population density, long-term | biosphere |  | direct - exhaust
Methane, fossil | 2.2607e-07 | biosphere3 | None | kilogram | air::non-urban air or from high stacks | biosphere |  | direct - exhaust
Methane, fossil | 3.1837e-07 | biosphere3 | None | kilogram | air::urban air close to ground | biosphere |  | direct - exhaust
Methyl ethyl ketone | 2.012e-09 | biosphere3 | None | kilogram | air::low population density, long-term | biosphere |  | other
Methyl ethyl ketone | 6.3696e-10 | biosphere3 | None | kilogram | air::non-urban air or from high stacks | biosphere |  | other
Methyl ethyl ketone | 3.7682e-09 | biosphere3 | None | kilogram | air::urban air close to ground | biosphere |  | other
NMVOC, non-methane volatile organic compounds, unspecified origin | 1.0221e-06 | biosphere3 | None | kilogram | air::low population density, long-term | biosphere |  | direct - exhaust
NMVOC, non-methane volatile organic compounds, unspecified origin | 3.2357e-07 | biosphere3 | None | kilogram | air::non-urban air or from high stacks | biosphere |  | direct - exhaust
NMVOC, non-methane volatile organic compounds, unspecified origin | 1.9142e-06 | biosphere3 | None | kilogram | air::urban air close to ground | biosphere |  | direct - exhaust
Nickel | 2.7884e-10 | biosphere3 | None | kilogram | air::low population density, long-term | biosphere |  | direct - exhaust
Nickel | 7.0373e-11 | biosphere3 | None | kilogram | air::non-urban air or from high stacks | biosphere |  | direct - exhaust
Nickel | 4.2224e-11 | biosphere3 | None | kilogram | air::urban air close to ground | biosphere |  | direct - exhaust
Nitrogen oxides | 9.8315e-06 | biosphere3 | None | kilogram | air::low population density, long-term | biosphere |  | direct - exhaust
Nitrogen oxides | 2.4812e-06 | biosphere3 | None | kilogram | air::non-urban air or from high stacks | biosphere |  | direct - exhaust
Nitrogen oxides | 2.213e-06 | biosphere3 | None | kilogram | air::urban air close to ground | biosphere |  | direct - exhaust
PAH, polycyclic aromatic hydrocarbons | 7.4631e-10 | biosphere3 | None | kilogram | air::low population density, long-term | biosphere |  | direct - exhaust
PAH, polycyclic aromatic hydrocarbons | 1.8835e-10 | biosphere3 | None | kilogram | air::non-urban air or from high stacks | biosphere |  | direct - exhaust
PAH, polycyclic aromatic hydrocarbons | 1.1301e-10 | biosphere3 | None | kilogram | air::urban air close to ground | biosphere |  | direct - exhaust
Particulates, < 2.5 um | 4.9402e-07 | biosphere3 | None | kilogram | air::low population density, long-term | biosphere |  | direct - exhaust
Particulates, < 2.5 um | 1.2468e-07 | biosphere3 | None | kilogram | air::non-urban air or from high stacks | biosphere |  | direct - exhaust
Particulates, < 2.5 um | 7.4808e-08 | biosphere3 | None | kilogram | air::urban air close to ground | biosphere |  | direct - exhaust
Pentane | 4.4265e-08 | biosphere3 | None | kilogram | air::low population density, long-term | biosphere |  | other
Pentane | 1.4013e-08 | biosphere3 | None | kilogram | air::non-urban air or from high stacks | biosphere |  | other
Pentane | 8.29e-08 | biosphere3 | None | kilogram | air::urban air close to ground | biosphere |  | other
Propane | 1.4084e-08 | biosphere3 | None | kilogram | air::low population density, long-term | biosphere |  | other
Propane | 4.4587e-09 | biosphere3 | None | kilogram | air::non-urban air or from high stacks | biosphere |  | other
Propane | 2.6377e-08 | biosphere3 | None | kilogram | air::urban air close to ground | biosphere |  | other
Propene | 7.6457e-08 | biosphere3 | None | kilogram | air::low population density, long-term | biosphere |  | other
Propene | 2.4204e-08 | biosphere3 | None | kilogram | air::non-urban air or from high stacks | biosphere |  | other
Propene | 1.4319e-07 | biosphere3 | None | kilogram | air::urban air close to ground | biosphere |  | other
Selenium | 4.292e-12 | biosphere3 | None | kilogram | air::low population density, long-term | biosphere |  | direct - exhaust
Selenium | 1.0832e-12 | biosphere3 | None | kilogram | air::non-urban air or from high stacks | biosphere |  | direct - exhaust
Selenium | 6.4991e-13 | biosphere3 | None | kilogram | air::urban air close to ground | biosphere |  | direct - exhaust
Styrene | 2.012e-08 | biosphere3 | None | kilogram | air::low population density, long-term | biosphere |  | other
Styrene | 6.3696e-09 | biosphere3 | None | kilogram | air::non-urban air or from high stacks | biosphere |  | other
Styrene | 3.7682e-08 | biosphere3 | None | kilogram | air::urban air close to ground | biosphere |  | other
Sulfur dioxide | 6.4971e-07 | biosphere3 | None | kilogram | air | biosphere |  | direct - exhaust
Toluene | 2.2132e-07 | biosphere3 | None | kilogram | air::low population density, long-term | biosphere |  | other
Toluene | 7.0065e-08 | biosphere3 | None | kilogram | air::non-urban air or from high stacks | biosphere |  | other
Toluene | 4.145e-07 | biosphere3 | None | kilogram | air::urban air close to ground | biosphere |  | other
Zinc | 4.6291e-08 | biosphere3 | None | kilogram | air::low population density, long-term | biosphere |  | direct - exhaust
Zinc | 1.1683e-08 | biosphere3 | None | kilogram | air::non-urban air or from high stacks | biosphere |  | direct - exhaust
Zinc | 7.0097e-09 | biosphere3 | None | kilogram | air::urban air close to ground | biosphere |  | direct - exhaust
m-Xylene | 1.0865e-07 | biosphere3 | None | kilogram | air::low population density, long-term | biosphere |  | other
m-Xylene | 3.4396e-08 | biosphere3 | None | kilogram | air::non-urban air or from high stacks | biosphere |  | other
m-Xylene | 2.0348e-07 | biosphere3 | None | kilogram | air::urban air close to ground | biosphere |  | other
maintenance, passenger car | 5.0242e-06 | carculator db | RER | unit |  | technosphere | passenger car maintenance | maintenance
market for brake wear emissions, passenger car | -5.3725e-06 | carculator db | GLO | kilogram |  | technosphere | brake wear emissions, passenger car | direct - non-exhaust
market for electric motor, electric passenger car | 8.9018e-05 | carculator db | GLO | kilogram |  | technosphere | electric motor, electric passenger car | powertrain
market for glider, passenger car | 0.0039 | carculator db | GLO | kilogram |  | technosphere | glider, passenger car | glider
market for internal combustion engine, passenger car | 0.00080418 | carculator db | GLO | kilogram |  | technosphere | internal combustion engine, for passenger car | powertrain
market for refrigerant R134a | 6.5e-06 | carculator db | GLO | kilogram |  | technosphere | refrigerant R134a | other
market for road | 0.00057701 | carculator db | GLO | meter-year |  | technosphere | road | road
market for road maintenance | 0.00129 | carculator db | RER | meter-year |  | technosphere | road maintenance | road
market for road wear emissions, passenger car | -1.0745e-05 | carculator db | GLO | kilogram |  | technosphere | road wear emissions, passenger car | road
market for tyre wear emissions, passenger car | -6.4471e-05 | carculator db | GLO | kilogram |  | technosphere | tyre wear emissions, passenger car | direct - non-exhaust
market for used Li-ion battery | -1.355e-05 | carculator db | GLO | kilogram |  | technosphere | used Li-ion battery | other
market for used powertrain from electric passenger car, manual dismantling | -8.9018e-05 | carculator db | GLO | kilogram |  | technosphere | used powertrain from electric passenger car, manual dismantling | EoL
noise, octave 1, day time, rural | 0.094636 | biosphere3 | None | joule | octave 1::day time::rural | biosphere |  | direct - exhaust
noise, octave 1, day time, suburban | 0.052741 | biosphere3 | None | joule | octave 1::day time::suburban | biosphere |  | direct - exhaust
noise, octave 1, day time, urban | 0.064786 | biosphere3 | None | joule | octave 1::day time::urban | biosphere |  | direct - exhaust
noise, octave 2, day time, rural | 0.076694 | biosphere3 | None | joule | octave 2::day time::rural | biosphere |  | direct - exhaust
noise, octave 2, day time, suburban | 0.0099791 | biosphere3 | None | joule | octave 2::day time::suburban | biosphere |  | direct - exhaust
noise, octave 2, day time, urban | 0.0060671 | biosphere3 | None | joule | octave 2::day time::urban | biosphere |  | direct - exhaust
noise, octave 3, day time, rural | 0.056662 | biosphere3 | None | joule | octave 3::day time::rural | biosphere |  | direct - exhaust
noise, octave 3, day time, suburban | 0.0074426 | biosphere3 | None | joule | octave 3::day time::suburban | biosphere |  | direct - exhaust
noise, octave 3, day time, urban | 0.0043583 | biosphere3 | None | joule | octave 3::day time::urban | biosphere |  | direct - exhaust
noise, octave 4, day time, rural | 0.075515 | biosphere3 | None | joule | octave 4::day time::rural | biosphere |  | direct - exhaust
noise, octave 4, day time, suburban | 0.010635 | biosphere3 | None | joule | octave 4::day time::suburban | biosphere |  | direct - exhaust
noise, octave 4, day time, urban | 0.0046575 | biosphere3 | None | joule | octave 4::day time::urban | biosphere |  | direct - exhaust
noise, octave 5, day time, rural | 0.38041 | biosphere3 | None | joule | octave 5::day time::rural | biosphere |  | direct - exhaust
noise, octave 5, day time, suburban | 0.033569 | biosphere3 | None | joule | octave 5::day time::suburban | biosphere |  | direct - exhaust
noise, octave 5, day time, urban | 0.0093161 | biosphere3 | None | joule | octave 5::day time::urban | biosphere |  | direct - exhaust
noise, octave 6, day time, rural | 0.22826 | biosphere3 | None | joule | octave 6::day time::rural | biosphere |  | direct - exhaust
noise, octave 6, day time, suburban | 0.017598 | biosphere3 | None | joule | octave 6::day time::suburban | biosphere |  | direct - exhaust
noise, octave 6, day time, urban | 0.0057613 | biosphere3 | None | joule | octave 6::day time::urban | biosphere |  | direct - exhaust
noise, octave 7, day time, rural | 0.033964 | biosphere3 | None | joule | octave 7::day time::rural | biosphere |  | direct - exhaust
noise, octave 7, day time, suburban | 0.0033156 | biosphere3 | None | joule | octave 7::day time::suburban | biosphere |  | direct - exhaust
noise, octave 7, day time, urban | 0.0015861 | biosphere3 | None | joule | octave 7::day time::urban | biosphere |  | direct - exhaust
noise, octave 8, day time, rural | 0.0046085 | biosphere3 | None | joule | octave 8::day time::rural | biosphere |  | direct - exhaust
noise, octave 8, day time, suburban | 0.00051593 | biosphere3 | None | joule | octave 8::day time::suburban | biosphere |  | direct - exhaust
noise, octave 8, day time, urban | 0.00027857 | biosphere3 | None | joule | octave 8::day time::urban | biosphere |  | direct - exhaust
o-Xylene | 4.6277e-08 | biosphere3 | None | kilogram | air::low population density, long-term | biosphere |  | other
o-Xylene | 1.465e-08 | biosphere3 | None | kilogram | air::non-urban air or from high stacks | biosphere |  | other
o-Xylene | 8.6668e-08 | biosphere3 | None | kilogram | air::urban air close to ground | biosphere |  | other
polyethylene production, high density, granulate | 0.00012013 | carculator db | RER | kilogram |  | technosphere | polyethylene, high density, granulate | energy storage
treatment of used glider, passenger car, shredding | -0.0036301 | carculator db | GLO | kilogram |  | technosphere | used glider, passenger car | other
treatment of used internal combustion engine, shredding | -0.00080418 | carculator db | GLO | kilogram |  | technosphere | used internal combustion engine, from passenger car | other
fuel supply for gasoline vehicles, 2040 | 0.032485 | carculator db | RER | kilogram |  | technosphere | fuel | energy chain
electricity market for energy storage production, 2040 | 3.738e-05 | carculator db | CN | kilowatt hour |  | technosphere | electricity, low voltage, for energy storage production | energy storage
transport, passenger car, gasoline, Mini, 2040, EURO-6d | 1 | carculator db | RER | kilometer |  | production | transport, passenger car, EURO-6d | other
market for transport, freight train | 0.00096876 | ecoinvent | Europe without Switzerland | ton kilometer |  | technosphere | transport, freight train | other
market for transport, freight, lorry >32 metric ton, EURO4 | 0.00048308 | ecoinvent | RER | ton kilometer |  | technosphere | transport, freight, lorry >32 metric ton, EURO4 | other
Activity | transport, passenger car, diesel, Mini, 2000, EURO-2
location | RER
production amount | 1
reference product | transport, passenger car, EURO-2
type | process
unit | kilometer
worksheet name | None
source | Sacchi, R., Bauer, C., Cox, B. and Mutel, C. (in review) carculator: an open-source tool for prospective environmental and economic life cycle assessment of vehicles. When, Where and How can battery-electric vehicles help reduce greenhouse gas emissions? Submitted to Renewable and Sustainable Energy Reviews.
description | Cradle-to-grave life cycle inventory of the transport activity using a passenger car over 1 km. carculator is a open-source parametrized truck model that produces life cycle inventories for any desired set of parameters value (lifetime, occupancy rate, power, battery size, fuel blend, etc.): to produce your own inventories, go to https://github.com/romainsacchi/carculator or contact carculator@psi.ch.
special remark
comment | Combustion engine power: 60 [kW]. Power share from combustion engine: 100 [%]. Km over lifetime: 200000 [km]. Yearly mileage: 12000 [km/year]. Autonomy on a full tank/battery: 775 [km]. Tank-to-wheel efficiency: 22 [%]. Tank-to-wheel energy consumption: 1876 [kj/km]. Fuel tank capacity: 404 [kWh]. Curb mass (excl. driver and cargo): 1011 [kg]. Driving mass (incl. driver and cargo): 1151 [kg].
Exchanges
name | amount | database | location | unit | categories | type | reference product | tag
Acetaldehyde | 9.442e-07 | biosphere3 | None | kilogram | air::low population density, long-term | biosphere |  | other
Acetaldehyde | 2.4169e-07 | biosphere3 | None | kilogram | air::non-urban air or from high stacks | biosphere |  | other
Acetaldehyde | 2.3616e-07 | biosphere3 | None | kilogram | air::urban air close to ground | biosphere |  | other
Acetone | 4.2905e-07 | biosphere3 | None | kilogram | air::low population density, long-term | biosphere |  | other
Acetone | 1.0983e-07 | biosphere3 | None | kilogram | air::non-urban air or from high stacks | biosphere |  | other
Acetone | 1.0731e-07 | biosphere3 | None | kilogram | air::urban air close to ground | biosphere |  | other
Acrolein | 5.2245e-07 | biosphere3 | None | kilogram | air::low population density, long-term | biosphere |  | other
Acrolein | 1.3373e-07 | biosphere3 | None | kilogram | air::non-urban air or from high stacks | biosphere |  | other
Acrolein | 1.3067e-07 | biosphere3 | None | kilogram | air::urban air close to ground | biosphere |  | other
Ammonia | 6.6401e-07 | biosphere3 | None | kilogram | air::low population density, long-term | biosphere |  | direct - exhaust
Ammonia | 1.6997e-07 | biosphere3 | None | kilogram | air::non-urban air or from high stacks | biosphere |  | direct - exhaust
Ammonia | 1.044e-07 | biosphere3 | None | kilogram | air::urban air close to ground | biosphere |  | direct - exhaust
Arsenic | 3.0943e-12 | biosphere3 | None | kilogram | air::low population density, long-term | biosphere |  | other
Arsenic | 7.9207e-13 | biosphere3 | None | kilogram | air::non-urban air or from high stacks | biosphere |  | other
Arsenic | 4.8649e-13 | biosphere3 | None | kilogram | air::urban air close to ground | biosphere |  | other
Benzaldehyde | 1.255e-07 | biosphere3 | None | kilogram | air::low population density, long-term | biosphere |  | other
Benzaldehyde | 3.2126e-08 | biosphere3 | None | kilogram | air::non-urban air or from high stacks | biosphere |  | other
Benzaldehyde | 3.1391e-08 | biosphere3 | None | kilogram | air::urban air close to ground | biosphere |  | other
Benzene | 2.5654e-07 | biosphere3 | None | kilogram | air::low population density, long-term | biosphere |  | direct - exhaust
Benzene | 6.5668e-08 | biosphere3 | None | kilogram | air::non-urban air or from high stacks | biosphere |  | direct - exhaust
Benzene | 5.6585e-08 | biosphere3 | None | kilogram | air::urban air close to ground | biosphere |  | direct - exhaust
Butane | 1.6053e-08 | biosphere3 | None | kilogram | air::low population density, long-term | biosphere |  | other
Butane | 4.1092e-09 | biosphere3 | None | kilogram | air::non-urban air or from high stacks | biosphere |  | other
Butane | 4.0151e-09 | biosphere3 | None | kilogram | air::urban air close to ground | biosphere |  | other
Cadmium | 2.6826e-10 | biosphere3 | None | kilogram | air::low population density, long-term | biosphere |  | direct - exhaust
Cadmium | 6.8669e-11 | biosphere3 | None | kilogram | air::non-urban air or from high stacks | biosphere |  | direct - exhaust
Cadmium | 4.2177e-11 | biosphere3 | None | kilogram | air::urban air close to ground | biosphere |  | direct - exhaust
Carbon dioxide, fossil | 0.13749 | biosphere3 | None | kilogram | air | biosphere |  | direct - exhaust
Carbon monoxide, fossil | 6.1297e-05 | biosphere3 | None | kilogram | air::low population density, long-term | biosphere |  | direct - exhaust
Carbon monoxide, fossil | 1.5691e-05 | biosphere3 | None | kilogram | air::non-urban air or from high stacks | biosphere |  | direct - exhaust
Carbon monoxide, fossil | 1.7171e-05 | biosphere3 | None | kilogram | air::urban air close to ground | biosphere |  | direct - exhaust
Chromium | 9.2696e-10 | biosphere3 | None | kilogram | air::low population density, long-term | biosphere |  | direct - exhaust
Chromium | 2.3728e-10 | biosphere3 | None | kilogram | air::non-urban air or from high stacks | biosphere |  | direct - exhaust
Chromium | 1.4574e-10 | biosphere3 | None | kilogram | air::urban air close to ground | biosphere |  | direct - exhaust
Chromium VI | 1.8592e-12 | biosphere3 | None | kilogram | air::low population density, long-term | biosphere |  | direct - exhaust
Chromium VI | 4.7592e-13 | biosphere3 | None | kilogram | air::non-urban air or from high stacks | biosphere |  | direct - exhaust
Chromium VI | 2.9231e-13 | biosphere3 | None | kilogram | air::urban air close to ground | biosphere |  | direct - exhaust
Copper | 6.5471e-10 | biosphere3 | None | kilogram | air::low population density, long-term | biosphere |  | energy storage
Copper | 1.6759e-10 | biosphere3 | None | kilogram | air::non-urban air or from high stacks | biosphere |  | energy storage
Copper | 1.0294e-10 | biosphere3 | None | kilogram | air::urban air close to ground | biosphere |  | energy storage
Cyclohexane | 9.4857e-08 | biosphere3 | None | kilogram | air::low population density, long-term | biosphere |  | other
Cyclohexane | 2.4281e-08 | biosphere3 | None | kilogram | air::non-urban air or from high stacks | biosphere |  | other
Cyclohexane | 2.3725e-08 | biosphere3 | None | kilogram | air::urban air close to ground | biosphere |  | other
Dinitrogen monoxide | 3.9599e-06 | biosphere3 | None | kilogram | air::low population density, long-term | biosphere |  | direct - exhaust
Dinitrogen monoxide | 1.0137e-06 | biosphere3 | None | kilogram | air::non-urban air or from high stacks | biosphere |  | direct - exhaust
Dinitrogen monoxide | 6.2259e-07 | biosphere3 | None | kilogram | air::urban air close to ground | biosphere |  | direct - exhaust
Ethane | 4.8158e-08 | biosphere3 | None | kilogram | air::low population density, long-term | biosphere |  | other
Ethane | 1.2327e-08 | biosphere3 | None | kilogram | air::non-urban air or from high stacks | biosphere |  | other
Ethane | 1.2045e-08 | biosphere3 | None | kilogram | air::urban air close to ground | biosphere |  | other
Ethane, 1,1,1,2-tetrafluoro-, HFC-134a | 3.75e-06 | biosphere3 | None | kilogram | air | biosphere |  | other
Ethene | 1.6009e-06 | biosphere3 | None | kilogram | air::low population density, long-term | biosphere |  | other
Ethene | 4.098e-07 | biosphere3 | None | kilogram | air::non-urban air or from high stacks | biosphere |  | other
Ethene | 4.0041e-07 | biosphere3 | None | kilogram | air::urban air close to ground | biosphere |  | other
Formaldehyde | 1.7512e-06 | biosphere3 | None | kilogram | air::low population density, long-term | biosphere |  | other
Formaldehyde | 4.4827e-07 | biosphere3 | None | kilogram | air::non-urban air or from high stacks | biosphere |  | other
Formaldehyde | 4.3801e-07 | biosphere3 | None | kilogram | air::urban air close to ground | biosphere |  | other
Glider lightweighting | 0.000195 | carculator db | GLO | kilogram |  | technosphere | Glider lightweighting | glider
Heptane | 2.9187e-08 | biosphere3 | None | kilogram | air::low population density, long-term | biosphere |  | other
Heptane | 7.4712e-09 | biosphere3 | None | kilogram | air::non-urban air or from high stacks | biosphere |  | other
Heptane | 7.3001e-09 | biosphere3 | None | kilogram | air::urban air close to ground | biosphere |  | other
Hydrocarbons, chlorinated | 1.5362e-05 | biosphere3 | None | kilogram | air::low population density, long-term | biosphere |  | other
Hydrocarbons, chlorinated | 3.9322e-06 | biosphere3 | None | kilogram | air::non-urban air or from high stacks | biosphere |  | other
Hydrocarbons, chlorinated | 3.8042e-06 | biosphere3 | None | kilogram | air::urban air close to ground | biosphere |  | other
Mercury | 1.6335e-10 | biosphere3 | None | kilogram | air::low population density, long-term | biosphere |  | direct - exhaust
Mercury | 4.1813e-11 | biosphere3 | None | kilogram | air::non-urban air or from high stacks | biosphere |  | direct - exhaust
Mercury | 2.5682e-11 | biosphere3 | None | kilogram | air::urban air close to ground | biosphere |  | direct - exhaust
Methane, fossil | 7.6808e-07 | biosphere3 | None | kilogram | air::low population density, long-term | biosphere |  | direct - exhaust
Methane, fossil | 1.9661e-07 | biosphere3 | None | kilogram | air::non-urban air or from high stacks | biosphere |  | direct - exhaust
Methane, fossil | 1.5409e-07 | biosphere3 | None | kilogram | air::urban air close to ground | biosphere |  | direct - exhaust
Methyl ethyl ketone | 1.7512e-07 | biosphere3 | None | kilogram | air::low population density, long-term | biosphere |  | other
Methyl ethyl ketone | 4.4827e-08 | biosphere3 | None | kilogram | air::non-urban air or from high stacks | biosphere |  | other
Methyl ethyl ketone | 4.3801e-08 | biosphere3 | None | kilogram | air::urban air close to ground | biosphere |  | other
NMVOC, non-methane volatile organic compounds, unspecified origin | 8.0264e-06 | biosphere3 | None | kilogram | air::low population density, long-term | biosphere |  | direct - exhaust
NMVOC, non-methane volatile organic compounds, unspecified origin | 2.0546e-06 | biosphere3 | None | kilogram | air::non-urban air or from high stacks | biosphere |  | direct - exhaust
NMVOC, non-methane volatile organic compounds, unspecified origin | 2.0075e-06 | biosphere3 | None | kilogram | air::urban air close to ground | biosphere |  | direct - exhaust
Nickel | 2.7224e-10 | biosphere3 | None | kilogram | air::low population density, long-term | biosphere |  | direct - exhaust
Nickel | 6.9689e-11 | biosphere3 | None | kilogram | air::non-urban air or from high stacks | biosphere |  | direct - exhaust
Nickel | 4.2803e-11 | biosphere3 | None | kilogram | air::urban air close to ground | biosphere |  | direct - exhaust
Nitrogen oxides | 0.0003778 | biosphere3 | None | kilogram | air::low population density, long-term | biosphere |  | direct - exhaust
Nitrogen oxides | 9.6708e-05 | biosphere3 | None | kilogram | air::non-urban air or from high stacks | biosphere |  | direct - exhaust
Nitrogen oxides | 6.0195e-05 | biosphere3 | None | kilogram | air::urban air close to ground | biosphere |  | direct - exhaust
PAH, polycyclic aromatic hydrocarbons | 1.753e-09 | biosphere3 | None | kilogram | air::low population density, long-term | biosphere |  | direct - exhaust
PAH, polycyclic aromatic hydrocarbons | 4.4873e-10 | biosphere3 | None | kilogram | air::non-urban air or from high stacks | biosphere |  | direct - exhaust
PAH, polycyclic aromatic hydrocarbons | 2.7561e-10 | biosphere3 | None | kilogram | air::urban air close to ground | biosphere |  | direct - exhaust
Particulates, < 2.5 um | 3.0486e-05 | biosphere3 | None | kilogram | air::low population density, long-term | biosphere |  | direct - exhaust
Particulates, < 2.5 um | 7.8037e-06 | biosphere3 | None | kilogram | air::non-urban air or from high stacks | biosphere |  | direct - exhaust
Particulates, < 2.5 um | 5.0355e-06 | biosphere3 | None | kilogram | air::urban air close to ground | biosphere |  | direct - exhaust
Pentane | 5.8374e-09 | biosphere3 | None | kilogram | air::low population density, long-term | biosphere |  | other
Pentane | 1.4942e-09 | biosphere3 | None | kilogram | air::non-urban air or from high stacks | biosphere |  | other
Pentane | 1.46e-09 | biosphere3 | None | kilogram | air::urban air close to ground | biosphere |  | other
Propane | 1.6053e-08 | biosphere3 | None | kilogram | air::low population density, long-term | biosphere |  | other
Propane | 4.1092e-09 | biosphere3 | None | kilogram | air::non-urban air or from high stacks | biosphere |  | other
Propane | 4.0151e-09 | biosphere3 | None | kilogram | air::urban air close to ground | biosphere |  | other
Propene | 5.2536e-07 | biosphere3 | None | kilogram | air::low population density, long-term | biosphere |  | other
Propene | 1.3448e-07 | biosphere3 | None | kilogram | air::non-urban air or from high stacks | biosphere |  | other
Propene | 1.314e-07 | biosphere3 | None | kilogram | air::urban air close to ground | biosphere |  | other
Selenium | 3.0943e-12 | biosphere3 | None | kilogram | air::low population density, long-term | biosphere |  | direct - exhaust
Selenium | 7.9207e-13 | biosphere3 | None | kilogram | air::non-urban air or from high stacks | biosphere |  | direct - exhaust
Selenium | 4.8649e-13 | biosphere3 | None | kilogram | air::urban air close to ground | biosphere |  | direct - exhaust
Styrene | 5.3996e-08 | biosphere3 | None | kilogram | air::low population density, long-term | biosphere |  | other
Styrene | 1.3822e-08 | biosphere3 | None | kilogram | air::non-urban air or from high stacks | biosphere |  | other
Styrene | 1.3505e-08 | biosphere3 | None | kilogram | air::urban air close to ground | biosphere |  | other
Sulfur dioxide | 3.0553e-05 | biosphere3 | None | kilogram | air | biosphere |  | direct - exhaust
Toluene | 1.0069e-07 | biosphere3 | None | kilogram | air::low population density, long-term | biosphere |  | other
Toluene | 2.5776e-08 | biosphere3 | None | kilogram | air::non-urban air or from high stacks | biosphere |  | other
Toluene | 2.5186e-08 | biosphere3 | None | kilogram | air::urban air close to ground | biosphere |  | other
Zinc | 5.3785e-08 | biosphere3 | None | kilogram | air::low population density, long-term | biosphere |  | direct - exhaust
Zinc | 1.3768e-08 | biosphere3 | None | kilogram | air::non-urban air or from high stacks | biosphere |  | direct - exhaust
Zinc | 8.4562e-09 | biosphere3 | None | kilogram | air::urban air close to ground | biosphere |  | direct - exhaust
m-Xylene | 8.902e-08 | biosphere3 | None | kilogram | air::low population density, long-term | biosphere |  | other
m-Xylene | 2.2787e-08 | biosphere3 | None | kilogram | air::non-urban air or from high stacks | biosphere |  | other
m-Xylene | 2.2265e-08 | biosphere3 | None | kilogram | air::urban air close to ground | biosphere |  | other
maintenance, passenger car | 5.436e-06 | carculator db | RER | unit |  | technosphere | passenger car maintenance | maintenance
market for brake wear emissions, passenger car | -5.7555e-06 | carculator db | GLO | kilogram |  | technosphere | brake wear emissions, passenger car | direct - non-exhaust
market for glider, passenger car | 0.0039 | carculator db | GLO | kilogram |  | technosphere | glider, passenger car | glider
market for internal combustion engine, passenger car | 0.0010295 | carculator db | GLO | kilogram |  | technosphere | internal combustion engine, for passenger car | powertrain
market for refrigerant R134a | 6.5e-06 | carculator db | GLO | kilogram |  | technosphere | refrigerant R134a | other
market for road | 0.00061814 | carculator db | GLO | meter-year |  | technosphere | road | road
market for road maintenance | 0.00129 | carculator db | RER | meter-year |  | technosphere | road maintenance | road
market for road wear emissions, passenger car | -1.1511e-05 | carculator db | GLO | kilogram |  | technosphere | road wear emissions, passenger car | road
market for tyre wear emissions, passenger car | -6.9066e-05 | carculator db | GLO | kilogram |  | technosphere | tyre wear emissions, passenger car | direct - non-exhaust
noise, octave 1, day time, rural | 0.094636 | biosphere3 | None | joule | octave 1::day time::rural | biosphere |  | direct - exhaust
noise, octave 1, day time, suburban | 0.052741 | biosphere3 | None | joule | octave 1::day time::suburban | biosphere |  | direct - exhaust
noise, octave 1, day time, urban | 0.064786 | biosphere3 | None | joule | octave 1::day time::urban | biosphere |  | direct - exhaust
noise, octave 2, day time, rural | 0.076694 | biosphere3 | None | joule | octave 2::day time::rural | biosphere |  | direct - exhaust
noise, octave 2, day time, suburban | 0.0099791 | biosphere3 | None | joule | octave 2::day time::suburban | biosphere |  | direct - exhaust
noise, octave 2, day time, urban | 0.0060671 | biosphere3 | None | joule | octave 2::day time::urban | biosphere |  | direct - exhaust
noise, octave 3, day time, rural | 0.056662 | biosphere3 | None | joule | octave 3::day time::rural | biosphere |  | direct - exhaust
noise, octave 3, day time, suburban | 0.0074426 | biosphere3 | None | joule | octave 3::day time::suburban | biosphere |  | direct - exhaust
noise, octave 3, day time, urban | 0.0043583 | biosphere3 | None | joule | octave 3::day time::urban | biosphere |  | direct - exhaust
noise, octave 4, day time, rural | 0.075515 | biosphere3 | None | joule | octave 4::day time::rural | biosphere |  | direct - exhaust
noise, octave 4, day time, suburban | 0.010635 | biosphere3 | None | joule | octave 4::day time::suburban | biosphere |  | direct - exhaust
noise, octave 4, day time, urban | 0.0046575 | biosphere3 | None | joule | octave 4::day time::urban | biosphere |  | direct - exhaust
noise, octave 5, day time, rural | 0.38041 | biosphere3 | None | joule | octave 5::day time::rural | biosphere |  | direct - exhaust
noise, octave 5, day time, suburban | 0.033569 | biosphere3 | None | joule | octave 5::day time::suburban | biosphere |  | direct - exhaust
noise, octave 5, day time, urban | 0.0093161 | biosphere3 | None | joule | octave 5::day time::urban | biosphere |  | direct - exhaust
noise, octave 6, day time, rural | 0.22826 | biosphere3 | None | joule | octave 6::day time::rural | biosphere |  | direct - exhaust
noise, octave 6, day time, suburban | 0.017598 | biosphere3 | None | joule | octave 6::day time::suburban | biosphere |  | direct - exhaust
noise, octave 6, day time, urban | 0.0057613 | biosphere3 | None | joule | octave 6::day time::urban | biosphere |  | direct - exhaust
noise, octave 7, day time, rural | 0.033964 | biosphere3 | None | joule | octave 7::day time::rural | biosphere |  | direct - exhaust
noise, octave 7, day time, suburban | 0.0033156 | biosphere3 | None | joule | octave 7::day time::suburban | biosphere |  | direct - exhaust
noise, octave 7, day time, urban | 0.0015861 | biosphere3 | None | joule | octave 7::day time::urban | biosphere |  | direct - exhaust
noise, octave 8, day time, rural | 0.0046085 | biosphere3 | None | joule | octave 8::day time::rural | biosphere |  | direct - exhaust
noise, octave 8, day time, suburban | 0.00051593 | biosphere3 | None | joule | octave 8::day time::suburban | biosphere |  | direct - exhaust
noise, octave 8, day time, urban | 0.00027857 | biosphere3 | None | joule | octave 8::day time::urban | biosphere |  | direct - exhaust
o-Xylene | 3.9402e-08 | biosphere3 | None | kilogram | air::low population density, long-term | biosphere |  | other
o-Xylene | 1.0086e-08 | biosphere3 | None | kilogram | air::non-urban air or from high stacks | biosphere |  | other
o-Xylene | 9.8552e-09 | biosphere3 | None | kilogram | air::urban air close to ground | biosphere |  | other
polyethylene production, high density, granulate | 0.00015158 | carculator db | RER | kilogram |  | technosphere | polyethylene, high density, granulate | energy storage
treatment of used glider, passenger car, shredding | -0.0038566 | carculator db | GLO | kilogram |  | technosphere | used glider, passenger car | other
treatment of used internal combustion engine, shredding | -0.0010295 | carculator db | GLO | kilogram |  | technosphere | used internal combustion engine, from passenger car | other
fuel supply for diesel vehicles, 2000 | 0.043647 | carculator db | RER | kilogram |  | technosphere | fuel | energy chain
transport, passenger car, diesel, Mini, 2000, EURO-2 | 1 | carculator db | RER | kilometer |  | production | transport, passenger car, EURO-2 | other
market for transport, freight train | 0.0010201 | ecoinvent | Europe without Switzerland | ton kilometer |  | technosphere | transport, freight train | other
market for transport, freight, lorry >32 metric ton, EURO4 | 0.00050876 | ecoinvent | RER | ton kilometer |  | technosphere | transport, freight, lorry >32 metric ton, EURO4 | other
Activity | transport, passenger car, diesel, Mini, 2010, EURO-4
location | RER
production amount | 1
reference product | transport, passenger car, EURO-4
type | process
unit | kilometer
worksheet name | None
source | Sacchi, R., Bauer, C., Cox, B. and Mutel, C. (in review) carculator: an open-source tool for prospective environmental and economic life cycle assessment of vehicles. When, Where and How can battery-electric vehicles help reduce greenhouse gas emissions? Submitted to Renewable and Sustainable Energy Reviews.
description | Cradle-to-grave life cycle inventory of the transport activity using a passenger car over 1 km. carculator is a open-source parametrized truck model that produces life cycle inventories for any desired set of parameters value (lifetime, occupancy rate, power, battery size, fuel blend, etc.): to produce your own inventories, go to https://github.com/romainsacchi/carculator or contact carculator@psi.ch.
special remark
comment | Combustion engine power: 60 [kW]. Power share from combustion engine: 100 [%]. Km over lifetime: 200000 [km]. Yearly mileage: 12000 [km/year]. Autonomy on a full tank/battery: 787 [km]. Tank-to-wheel efficiency: 26 [%]. Tank-to-wheel energy consumption: 1630 [kj/km]. Fuel tank capacity: 356 [kWh]. Curb mass (excl. driver and cargo): 1002 [kg]. Driving mass (incl. driver and cargo): 1142 [kg].
Exchanges
name | amount | database | location | unit | categories | type | reference product | tag
Acetaldehyde | 2.593e-07 | biosphere3 | None | kilogram | air::low population density, long-term | biosphere |  | other
Acetaldehyde | 6.4908e-08 | biosphere3 | None | kilogram | air::non-urban air or from high stacks | biosphere |  | other
Acetaldehyde | 7.0777e-08 | biosphere3 | None | kilogram | air::urban air close to ground | biosphere |  | other
Acetone | 1.1783e-07 | biosphere3 | None | kilogram | air::low population density, long-term | biosphere |  | other
Acetone | 2.9494e-08 | biosphere3 | None | kilogram | air::non-urban air or from high stacks | biosphere |  | other
Acetone | 3.2161e-08 | biosphere3 | None | kilogram | air::urban air close to ground | biosphere |  | other
Acrolein | 1.4348e-07 | biosphere3 | None | kilogram | air::low population density, long-term | biosphere |  | other
Acrolein | 3.5915e-08 | biosphere3 | None | kilogram | air::non-urban air or from high stacks | biosphere |  | other
Acrolein | 3.9162e-08 | biosphere3 | None | kilogram | air::urban air close to ground | biosphere |  | other
Ammonia | 5.8071e-07 | biosphere3 | None | kilogram | air::low population density, long-term | biosphere |  | direct - exhaust
Ammonia | 1.4536e-07 | biosphere3 | None | kilogram | air::non-urban air or from high stacks | biosphere |  | direct - exhaust
Ammonia | 8.9328e-08 | biosphere3 | None | kilogram | air::urban air close to ground | biosphere |  | direct - exhaust
Arsenic | 2.7061e-12 | biosphere3 | None | kilogram | air::low population density, long-term | biosphere |  | other
Arsenic | 6.7738e-13 | biosphere3 | None | kilogram | air::non-urban air or from high stacks | biosphere |  | other
Arsenic | 4.1627e-13 | biosphere3 | None | kilogram | air::urban air close to ground | biosphere |  | other
Benzaldehyde | 3.4467e-08 | biosphere3 | None | kilogram | air::low population density, long-term | biosphere |  | other
Benzaldehyde | 8.6276e-09 | biosphere3 | None | kilogram | air::non-urban air or from high stacks | biosphere |  | other
Benzaldehyde | 9.4077e-09 | biosphere3 | None | kilogram | air::urban air close to ground | biosphere |  | other
Benzene | 3.772e-08 | biosphere3 | None | kilogram | air::low population density, long-term | biosphere |  | direct - exhaust
Benzene | 9.442e-09 | biosphere3 | None | kilogram | air::non-urban air or from high stacks | biosphere |  | direct - exhaust
Benzene | 1.1526e-08 | biosphere3 | None | kilogram | air::urban air close to ground | biosphere |  | direct - exhaust
Butane | 4.4086e-09 | biosphere3 | None | kilogram | air::low population density, long-term | biosphere |  | other
Butane | 1.1035e-09 | biosphere3 | None | kilogram | air::non-urban air or from high stacks | biosphere |  | other
Butane | 1.2033e-09 | biosphere3 | None | kilogram | air::urban air close to ground | biosphere |  | other
Cadmium | 2.3461e-10 | biosphere3 | None | kilogram | air::low population density, long-term | biosphere |  | direct - exhaust
Cadmium | 5.8726e-11 | biosphere3 | None | kilogram | air::non-urban air or from high stacks | biosphere |  | direct - exhaust
Cadmium | 3.6088e-11 | biosphere3 | None | kilogram | air::urban air close to ground | biosphere |  | direct - exhaust
Carbon dioxide, fossil | 0.11416 | biosphere3 | None | kilogram | air | biosphere |  | direct - exhaust
Carbon dioxide, from soil or biomass stock | 0.0053218 | biosphere3 | None | kilogram | air | biosphere |  | direct - exhaust
Carbon monoxide, fossil | 1.3711e-05 | biosphere3 | None | kilogram | air::low population density, long-term | biosphere |  | direct - exhaust
Carbon monoxide, fossil | 3.432e-06 | biosphere3 | None | kilogram | air::non-urban air or from high stacks | biosphere |  | direct - exhaust
Carbon monoxide, fossil | 5.6344e-06 | biosphere3 | None | kilogram | air::urban air close to ground | biosphere |  | direct - exhaust
Chromium | 8.1067e-10 | biosphere3 | None | kilogram | air::low population density, long-term | biosphere |  | direct - exhaust
Chromium | 2.0292e-10 | biosphere3 | None | kilogram | air::non-urban air or from high stacks | biosphere |  | direct - exhaust
Chromium | 1.247e-10 | biosphere3 | None | kilogram | air::urban air close to ground | biosphere |  | direct - exhaust
Chromium VI | 1.626e-12 | biosphere3 | None | kilogram | air::low population density, long-term | biosphere |  | direct - exhaust
Chromium VI | 4.0701e-13 | biosphere3 | None | kilogram | air::non-urban air or from high stacks | biosphere |  | direct - exhaust
Chromium VI | 2.5012e-13 | biosphere3 | None | kilogram | air::urban air close to ground | biosphere |  | direct - exhaust
Copper | 5.7258e-10 | biosphere3 | None | kilogram | air::low population density, long-term | biosphere |  | energy storage
Copper | 1.4333e-10 | biosphere3 | None | kilogram | air::non-urban air or from high stacks | biosphere |  | energy storage
Copper | 8.8077e-11 | biosphere3 | None | kilogram | air::urban air close to ground | biosphere |  | energy storage
Cyclohexane | 2.6051e-08 | biosphere3 | None | kilogram | air::low population density, long-term | biosphere |  | other
Cyclohexane | 6.5209e-09 | biosphere3 | None | kilogram | air::non-urban air or from high stacks | biosphere |  | other
Cyclohexane | 7.1105e-09 | biosphere3 | None | kilogram | air::urban air close to ground | biosphere |  | other
Dinitrogen monoxide | 2.3756e-06 | biosphere3 | None | kilogram | air::low population density, long-term | biosphere |  | direct - exhaust
Dinitrogen monoxide | 5.9466e-07 | biosphere3 | None | kilogram | air::non-urban air or from high stacks | biosphere |  | direct - exhaust
Dinitrogen monoxide | 3.6543e-07 | biosphere3 | None | kilogram | air::urban air close to ground | biosphere |  | direct - exhaust
Ethane | 1.3226e-08 | biosphere3 | None | kilogram | air::low population density, long-term | biosphere |  | other
Ethane | 3.3106e-09 | biosphere3 | None | kilogram | air::non-urban air or from high stacks | biosphere |  | other
Ethane | 3.6099e-09 | biosphere3 | None | kilogram | air::urban air close to ground | biosphere |  | other
Ethane, 1,1,1,2-tetrafluoro-, HFC-134a | 3.75e-06 | biosphere3 | None | kilogram | air | biosphere |  | other
Ethene | 4.3965e-07 | biosphere3 | None | kilogram | air::low population density, long-term | biosphere |  | other
Ethene | 1.1005e-07 | biosphere3 | None | kilogram | air::non-urban air or from high stacks | biosphere |  | other
Ethene | 1.2e-07 | biosphere3 | None | kilogram | air::urban air close to ground | biosphere |  | other
Formaldehyde | 4.8093e-07 | biosphere3 | None | kilogram | air::low population density, long-term | biosphere |  | other
Formaldehyde | 1.2038e-07 | biosphere3 | None | kilogram | air::non-urban air or from high stacks | biosphere |  | other
Formaldehyde | 1.3127e-07 | biosphere3 | None | kilogram | air::urban air close to ground | biosphere |  | other
Glider lightweighting | 0.000195 | carculator db | GLO | kilogram |  | technosphere | Glider lightweighting | glider
Heptane | 8.0156e-09 | biosphere3 | None | kilogram | air::low population density, long-term | biosphere |  | other
Heptane | 2.0064e-09 | biosphere3 | None | kilogram | air::non-urban air or from high stacks | biosphere |  | other
Heptane | 2.1878e-09 | biosphere3 | None | kilogram | air::urban air close to ground | biosphere |  | other
Hydrocarbons, chlorinated | 5.4223e-06 | biosphere3 | None | kilogram | air::low population density, long-term | biosphere |  | other
Hydrocarbons, chlorinated | 1.3573e-06 | biosphere3 | None | kilogram | air::non-urban air or from high stacks | biosphere |  | other
Hydrocarbons, chlorinated | 1.3233e-06 | biosphere3 | None | kilogram | air::urban air close to ground | biosphere |  | other
Mercury | 1.4285e-10 | biosphere3 | None | kilogram | air::low population density, long-term | biosphere |  | direct - exhaust
Mercury | 3.5759e-11 | biosphere3 | None | kilogram | air::non-urban air or from high stacks | biosphere |  | direct - exhaust
Mercury | 2.1975e-11 | biosphere3 | None | kilogram | air::urban air close to ground | biosphere |  | direct - exhaust
Methane, fossil | 7.0725e-07 | biosphere3 | None | kilogram | air::low population density, long-term | biosphere |  | direct - exhaust
Methane, fossil | 1.7704e-07 | biosphere3 | None | kilogram | air::non-urban air or from high stacks | biosphere |  | direct - exhaust
Methane, fossil | 1.2053e-07 | biosphere3 | None | kilogram | air::urban air close to ground | biosphere |  | direct - exhaust
Methyl ethyl ketone | 4.8093e-08 | biosphere3 | None | kilogram | air::low population density, long-term | biosphere |  | other
Methyl ethyl ketone | 1.2038e-08 | biosphere3 | None | kilogram | air::non-urban air or from high stacks | biosphere |  | other
Methyl ethyl ketone | 1.3127e-08 | biosphere3 | None | kilogram | air::urban air close to ground | biosphere |  | other
NMVOC, non-methane volatile organic compounds, unspecified origin | 2.2043e-06 | biosphere3 | None | kilogram | air::low population density, long-term | biosphere |  | direct - exhaust
NMVOC, non-methane volatile organic compounds, unspecified origin | 5.5176e-07 | biosphere3 | None | kilogram | air::non-urban air or from high stacks | biosphere |  | direct - exhaust
NMVOC, non-methane volatile organic compounds, unspecified origin | 6.0166e-07 | biosphere3 | None | kilogram | air::urban air close to ground | biosphere |  | direct - exhaust
Nickel | 2.3809e-10 | biosphere3 | None | kilogram | air::low population density, long-term | biosphere |  | direct - exhaust
Nickel | 5.9598e-11 | biosphere3 | None | kilogram | air::non-urban air or from high stacks | biosphere |  | direct - exhaust
Nickel | 3.6624e-11 | biosphere3 | None | kilogram | air::urban air close to ground | biosphere |  | direct - exhaust
Nitrogen oxides | 0.00034993 | biosphere3 | None | kilogram | air::low population density, long-term | biosphere |  | direct - exhaust
Nitrogen oxides | 8.7592e-05 | biosphere3 | None | kilogram | air::non-urban air or from high stacks | biosphere |  | direct - exhaust
Nitrogen oxides | 5.2995e-05 | biosphere3 | None | kilogram | air::urban air close to ground | biosphere |  | direct - exhaust
PAH, polycyclic aromatic hydrocarbons | 1.5331e-09 | biosphere3 | None | kilogram | air::low population density, long-term | biosphere |  | direct - exhaust
PAH, polycyclic aromatic hydrocarbons | 3.8375e-10 | biosphere3 | None | kilogram | air::non-urban air or from high stacks | biosphere |  | direct - exhaust
PAH, polycyclic aromatic hydrocarbons | 2.3583e-10 | biosphere3 | None | kilogram | air::urban air close to ground | biosphere |  | direct - exhaust
Particulates, < 2.5 um | 8.9958e-06 | biosphere3 | None | kilogram | air::low population density, long-term | biosphere |  | direct - exhaust
Particulates, < 2.5 um | 2.2518e-06 | biosphere3 | None | kilogram | air::non-urban air or from high stacks | biosphere |  | direct - exhaust
Particulates, < 2.5 um | 1.5081e-06 | biosphere3 | None | kilogram | air::urban air close to ground | biosphere |  | direct - exhaust
Pentane | 1.6031e-09 | biosphere3 | None | kilogram | air::low population density, long-term | biosphere |  | other
Pentane | 4.0128e-10 | biosphere3 | None | kilogram | air::non-urban air or from high stacks | biosphere |  | other
Pentane | 4.3757e-10 | biosphere3 | None | kilogram | air::urban air close to ground | biosphere |  | other
Propane | 4.4086e-09 | biosphere3 | None | kilogram | air::low population density, long-term | biosphere |  | other
Propane | 1.1035e-09 | biosphere3 | None | kilogram | air::non-urban air or from high stacks | biosphere |  | other
Propane | 1.2033e-09 | biosphere3 | None | kilogram | air::urban air close to ground | biosphere |  | other
Propene | 1.4428e-07 | biosphere3 | None | kilogram | air::low population density, long-term | biosphere |  | other
Propene | 3.6115e-08 | biosphere3 | None | kilogram | air::non-urban air or from high stacks | biosphere |  | other
Propene | 3.9381e-08 | biosphere3 | None | kilogram | air::urban air close to ground | biosphere |  | other
Selenium | 2.7061e-12 | biosphere3 | None | kilogram | air::low population density, long-term | biosphere |  | direct - exhaust
Selenium | 6.7738e-13 | biosphere3 | None | kilogram | air::non-urban air or from high stacks | biosphere |  | direct - exhaust
Selenium | 4.1627e-13 | biosphere3 | None | kilogram | air::urban air close to ground | biosphere |  | direct - exhaust
Styrene | 1.4829e-08 | biosphere3 | None | kilogram | air::low population density, long-term | biosphere |  | other
Styrene | 3.7119e-09 | biosphere3 | None | kilogram | air::non-urban air or from high stacks | biosphere |  | other
Styrene | 4.0475e-09 | biosphere3 | None | kilogram | air::urban air close to ground | biosphere |  | other
Sulfur dioxide | 7.6298e-07 | biosphere3 | None | kilogram | air | biosphere |  | direct - exhaust
Toluene | 2.7654e-08 | biosphere3 | None | kilogram | air::low population density, long-term | biosphere |  | other
Toluene | 6.9221e-09 | biosphere3 | None | kilogram | air::non-urban air or from high stacks | biosphere |  | other
Toluene | 7.5481e-09 | biosphere3 | None | kilogram | air::urban air close to ground | biosphere |  | other
Zinc | 4.7038e-08 | biosphere3 | None | kilogram | air::low population density, long-term | biosphere |  | direct - exhaust
Zinc | 1.1774e-08 | biosphere3 | None | kilogram | air::non-urban air or from high stacks | biosphere |  | direct - exhaust
Zinc | 7.2356e-09 | biosphere3 | None | kilogram | air::urban air close to ground | biosphere |  | direct - exhaust
m-Xylene | 2.4447e-08 | biosphere3 | None | kilogram | air::low population density, long-term | biosphere |  | other
m-Xylene | 6.1196e-09 | biosphere3 | None | kilogram | air::non-urban air or from high stacks | biosphere |  | other
m-Xylene | 6.6729e-09 | biosphere3 | None | kilogram | air::urban air close to ground | biosphere |  | other
maintenance, passenger car | 5.3918e-06 | carculator db | RER | unit |  | technosphere | passenger car maintenance | maintenance
market for brake wear emissions, passenger car | -5.7143e-06 | carculator db | GLO | kilogram |  | technosphere | brake wear emissions, passenger car | direct - non-exhaust
market for glider, passenger car | 0.0039 | carculator db | GLO | kilogram |  | technosphere | glider, passenger car | glider
market for internal combustion engine, passenger car | 0.0010262 | carculator db | GLO | kilogram |  | technosphere | internal combustion engine, for passenger car | powertrain
market for refrigerant R134a | 6.5e-06 | carculator db | GLO | kilogram |  | technosphere | refrigerant R134a | other
market for road | 0.00061372 | carculator db | GLO | meter-year |  | technosphere | road | road
market for road maintenance | 0.00129 | carculator db | RER | meter-year |  | technosphere | road maintenance | road
market for road wear emissions, passenger car | -1.1429e-05 | carculator db | GLO | kilogram |  | technosphere | road wear emissions, passenger car | road
market for tyre wear emissions, passenger car | -6.8572e-05 | carculator db | GLO | kilogram |  | technosphere | tyre wear emissions, passenger car | direct - non-exhaust
noise, octave 1, day time, rural | 0.094636 | biosphere3 | None | joule | octave 1::day time::rural | biosphere |  | direct - exhaust
noise, octave 1, day time, suburban | 0.052741 | biosphere3 | None | joule | octave 1::day time::suburban | biosphere |  | direct - exhaust
noise, octave 1, day time, urban | 0.064786 | biosphere3 | None | joule | octave 1::day time::urban | biosphere |  | direct - exhaust
noise, octave 2, day time, rural | 0.076694 | biosphere3 | None | joule | octave 2::day time::rural | biosphere |  | direct - exhaust
noise, octave 2, day time, suburban | 0.0099791 | biosphere3 | None | joule | octave 2::day time::suburban | biosphere |  | direct - exhaust
noise, octave 2, day time, urban | 0.0060671 | biosphere3 | None | joule | octave 2::day time::urban | biosphere |  | direct - exhaust
noise, octave 3, day time, rural | 0.056662 | biosphere3 | None | joule | octave 3::day time::rural | biosphere |  | direct - exhaust
noise, octave 3, day time, suburban | 0.0074426 | biosphere3 | None | joule | octave 3::day time::suburban | biosphere |  | direct - exhaust
noise, octave 3, day time, urban | 0.0043583 | biosphere3 | None | joule | octave 3::day time::urban | biosphere |  | direct - exhaust
noise, octave 4, day time, rural | 0.075515 | biosphere3 | None | joule | octave 4::day time::rural | biosphere |  | direct - exhaust
noise, octave 4, day time, suburban | 0.010635 | biosphere3 | None | joule | octave 4::day time::suburban | biosphere |  | direct - exhaust
noise, octave 4, day time, urban | 0.0046575 | biosphere3 | None | joule | octave 4::day time::urban | biosphere |  | direct - exhaust
noise, octave 5, day time, rural | 0.38041 | biosphere3 | None | joule | octave 5::day time::rural | biosphere |  | direct - exhaust
noise, octave 5, day time, suburban | 0.033569 | biosphere3 | None | joule | octave 5::day time::suburban | biosphere |  | direct - exhaust
noise, octave 5, day time, urban | 0.0093161 | biosphere3 | None | joule | octave 5::day time::urban | biosphere |  | direct - exhaust
noise, octave 6, day time, rural | 0.22826 | biosphere3 | None | joule | octave 6::day time::rural | biosphere |  | direct - exhaust
noise, octave 6, day time, suburban | 0.017598 | biosphere3 | None | joule | octave 6::day time::suburban | biosphere |  | direct - exhaust
noise, octave 6, day time, urban | 0.0057613 | biosphere3 | None | joule | octave 6::day time::urban | biosphere |  | direct - exhaust
noise, octave 7, day time, rural | 0.033964 | biosphere3 | None | joule | octave 7::day time::rural | biosphere |  | direct - exhaust
noise, octave 7, day time, suburban | 0.0033156 | biosphere3 | None | joule | octave 7::day time::suburban | biosphere |  | direct - exhaust
noise, octave 7, day time, urban | 0.0015861 | biosphere3 | None | joule | octave 7::day time::urban | biosphere |  | direct - exhaust
noise, octave 8, day time, rural | 0.0046085 | biosphere3 | None | joule | octave 8::day time::rural | biosphere |  | direct - exhaust
noise, octave 8, day time, suburban | 0.00051593 | biosphere3 | None | joule | octave 8::day time::suburban | biosphere |  | direct - exhaust
noise, octave 8, day time, urban | 0.00027857 | biosphere3 | None | joule | octave 8::day time::urban | biosphere |  | direct - exhaust
o-Xylene | 1.0821e-08 | biosphere3 | None | kilogram | air::low population density, long-term | biosphere |  | other
o-Xylene | 2.7087e-09 | biosphere3 | None | kilogram | air::non-urban air or from high stacks | biosphere |  | other
o-Xylene | 2.9536e-09 | biosphere3 | None | kilogram | air::urban air close to ground | biosphere |  | other
polyethylene production, high density, granulate | 0.00013375 | carculator db | RER | kilogram |  | technosphere | polyethylene, high density, granulate | energy storage
treatment of used glider, passenger car, shredding | -0.0038388 | carculator db | GLO | kilogram |  | technosphere | used glider, passenger car | other
treatment of used internal combustion engine, shredding | -0.0010262 | carculator db | GLO | kilogram |  | technosphere | used internal combustion engine, from passenger car | other
fuel supply for diesel vehicles, 2010 | 0.038149 | carculator db | RER | kilogram |  | technosphere | fuel | energy chain
transport, passenger car, diesel, Mini, 2010, EURO-4 | 1 | carculator db | RER | kilometer |  | production | transport, passenger car, EURO-4 | other
market for transport, freight train | 0.0010159 | ecoinvent | Europe without Switzerland | ton kilometer |  | technosphere | transport, freight train | other
market for transport, freight, lorry >32 metric ton, EURO4 | 0.00050664 | ecoinvent | RER | ton kilometer |  | technosphere | transport, freight, lorry >32 metric ton, EURO4 | other
Activity | transport, passenger car, diesel, Mini, 2020, EURO-6d-TEMP
location | RER
production amount | 1
reference product | transport, passenger car, EURO-6d-TEMP
type | process
unit | kilometer
worksheet name | None
source | Sacchi, R., Bauer, C., Cox, B. and Mutel, C. (in review) carculator: an open-source tool for prospective environmental and economic life cycle assessment of vehicles. When, Where and How can battery-electric vehicles help reduce greenhouse gas emissions? Submitted to Renewable and Sustainable Energy Reviews.
description | Cradle-to-grave life cycle inventory of the transport activity using a passenger car over 1 km. carculator is a open-source parametrized truck model that produces life cycle inventories for any desired set of parameters value (lifetime, occupancy rate, power, battery size, fuel blend, etc.): to produce your own inventories, go to https://github.com/romainsacchi/carculator or contact carculator@psi.ch.
special remark
comment | Combustion engine power: 60 [kW]. Power share from combustion engine: 100 [%]. Km over lifetime: 200000 [km]. Yearly mileage: 12000 [km/year]. Autonomy on a full tank/battery: 967 [km]. Tank-to-wheel efficiency: 28 [%]. Tank-to-wheel energy consumption: 1503 [kj/km]. Fuel tank capacity: 404 [kWh]. Curb mass (excl. driver and cargo): 1002 [kg]. Driving mass (incl. driver and cargo): 1142 [kg].
Exchanges
name | amount | database | location | unit | categories | type | reference product | tag
Acetaldehyde | 3.2756e-08 | biosphere3 | None | kilogram | air::low population density, long-term | biosphere |  | other
Acetaldehyde | 8.2666e-09 | biosphere3 | None | kilogram | air::non-urban air or from high stacks | biosphere |  | other
Acetaldehyde | 1.2928e-08 | biosphere3 | None | kilogram | air::urban air close to ground | biosphere |  | other
Acetone | 1.4884e-08 | biosphere3 | None | kilogram | air::low population density, long-term | biosphere |  | other
Acetone | 3.7564e-09 | biosphere3 | None | kilogram | air::non-urban air or from high stacks | biosphere |  | other
Acetone | 5.8748e-09 | biosphere3 | None | kilogram | air::urban air close to ground | biosphere |  | other
Acrolein | 1.8125e-08 | biosphere3 | None | kilogram | air::low population density, long-term | biosphere |  | other
Acrolein | 4.5741e-09 | biosphere3 | None | kilogram | air::non-urban air or from high stacks | biosphere |  | other
Acrolein | 7.1536e-09 | biosphere3 | None | kilogram | air::urban air close to ground | biosphere |  | other
Ammonia | 4.2227e-06 | biosphere3 | None | kilogram | air::low population density, long-term | biosphere |  | direct - exhaust
Ammonia | 1.0657e-06 | biosphere3 | None | kilogram | air::non-urban air or from high stacks | biosphere |  | direct - exhaust
Ammonia | 6.5712e-07 | biosphere3 | None | kilogram | air::urban air close to ground | biosphere |  | direct - exhaust
Arsenic | 2.488e-12 | biosphere3 | None | kilogram | air::low population density, long-term | biosphere |  | other
Arsenic | 6.279e-13 | biosphere3 | None | kilogram | air::non-urban air or from high stacks | biosphere |  | other
Arsenic | 3.8717e-13 | biosphere3 | None | kilogram | air::urban air close to ground | biosphere |  | other
Benzaldehyde | 4.354e-09 | biosphere3 | None | kilogram | air::low population density, long-term | biosphere |  | other
Benzaldehyde | 1.0988e-09 | biosphere3 | None | kilogram | air::non-urban air or from high stacks | biosphere |  | other
Benzaldehyde | 1.7185e-09 | biosphere3 | None | kilogram | air::urban air close to ground | biosphere |  | other
Benzene | 4.0502e-08 | biosphere3 | None | kilogram | air::low population density, long-term | biosphere |  | direct - exhaust
Benzene | 1.0222e-08 | biosphere3 | None | kilogram | air::non-urban air or from high stacks | biosphere |  | direct - exhaust
Benzene | 7.7537e-09 | biosphere3 | None | kilogram | air::urban air close to ground | biosphere |  | direct - exhaust
Butane | 5.569e-10 | biosphere3 | None | kilogram | air::low population density, long-term | biosphere |  | other
Butane | 1.4055e-10 | biosphere3 | None | kilogram | air::non-urban air or from high stacks | biosphere |  | other
Butane | 2.198e-10 | biosphere3 | None | kilogram | air::urban air close to ground | biosphere |  | other
Cadmium | 2.157e-10 | biosphere3 | None | kilogram | air::low population density, long-term | biosphere |  | direct - exhaust
Cadmium | 5.4436e-11 | biosphere3 | None | kilogram | air::non-urban air or from high stacks | biosphere |  | direct - exhaust
Cadmium | 3.3566e-11 | biosphere3 | None | kilogram | air::urban air close to ground | biosphere |  | direct - exhaust
Carbon dioxide, fossil | 0.10228 | biosphere3 | None | kilogram | air | biosphere |  | direct - exhaust
Carbon dioxide, from soil or biomass stock | 0.0078777 | biosphere3 | None | kilogram | air | biosphere |  | direct - exhaust
Carbon monoxide, fossil | 6.68e-06 | biosphere3 | None | kilogram | air::low population density, long-term | biosphere |  | direct - exhaust
Carbon monoxide, fossil | 1.6858e-06 | biosphere3 | None | kilogram | air::non-urban air or from high stacks | biosphere |  | direct - exhaust
Carbon monoxide, fossil | 2.3768e-06 | biosphere3 | None | kilogram | air::urban air close to ground | biosphere |  | direct - exhaust
Chromium | 7.4533e-10 | biosphere3 | None | kilogram | air::low population density, long-term | biosphere |  | direct - exhaust
Chromium | 1.881e-10 | biosphere3 | None | kilogram | air::non-urban air or from high stacks | biosphere |  | direct - exhaust
Chromium | 1.1599e-10 | biosphere3 | None | kilogram | air::urban air close to ground | biosphere |  | direct - exhaust
Chromium VI | 1.4949e-12 | biosphere3 | None | kilogram | air::low population density, long-term | biosphere |  | direct - exhaust
Chromium VI | 3.7728e-13 | biosphere3 | None | kilogram | air::non-urban air or from high stacks | biosphere |  | direct - exhaust
Chromium VI | 2.3263e-13 | biosphere3 | None | kilogram | air::urban air close to ground | biosphere |  | direct - exhaust
Copper | 5.2643e-10 | biosphere3 | None | kilogram | air::low population density, long-term | biosphere |  | energy storage
Copper | 1.3286e-10 | biosphere3 | None | kilogram | air::non-urban air or from high stacks | biosphere |  | energy storage
Copper | 8.1921e-11 | biosphere3 | None | kilogram | air::urban air close to ground | biosphere |  | energy storage
Cyclohexane | 3.2908e-09 | biosphere3 | None | kilogram | air::low population density, long-term | biosphere |  | other
Cyclohexane | 8.305e-10 | biosphere3 | None | kilogram | air::non-urban air or from high stacks | biosphere |  | other
Cyclohexane | 1.2988e-09 | biosphere3 | None | kilogram | air::urban air close to ground | biosphere |  | other
Dinitrogen monoxide | 5.9312e-06 | biosphere3 | None | kilogram | air::low population density, long-term | biosphere |  | direct - exhaust
Dinitrogen monoxide | 1.4969e-06 | biosphere3 | None | kilogram | air::non-urban air or from high stacks | biosphere |  | direct - exhaust
Dinitrogen monoxide | 9.2299e-07 | biosphere3 | None | kilogram | air::urban air close to ground | biosphere |  | direct - exhaust
Ethane | 1.6707e-09 | biosphere3 | None | kilogram | air::low population density, long-term | biosphere |  | other
Ethane | 4.2164e-10 | biosphere3 | None | kilogram | air::non-urban air or from high stacks | biosphere |  | other
Ethane | 6.5941e-10 | biosphere3 | None | kilogram | air::urban air close to ground | biosphere |  | other
Ethane, 1,1,1,2-tetrafluoro-, HFC-134a | 3.75e-06 | biosphere3 | None | kilogram | air | biosphere |  | other
Ethene | 5.5538e-08 | biosphere3 | None | kilogram | air::low population density, long-term | biosphere |  | other
Ethene | 1.4016e-08 | biosphere3 | None | kilogram | air::non-urban air or from high stacks | biosphere |  | other
Ethene | 2.192e-08 | biosphere3 | None | kilogram | air::urban air close to ground | biosphere |  | other
Formaldehyde | 6.0753e-08 | biosphere3 | None | kilogram | air::low population density, long-term | biosphere |  | other
Formaldehyde | 1.5332e-08 | biosphere3 | None | kilogram | air::non-urban air or from high stacks | biosphere |  | other
Formaldehyde | 2.3979e-08 | biosphere3 | None | kilogram | air::urban air close to ground | biosphere |  | other
Glider lightweighting | 0.00022043 | carculator db | GLO | kilogram |  | technosphere | Glider lightweighting | glider
Heptane | 1.0125e-09 | biosphere3 | None | kilogram | air::low population density, long-term | biosphere |  | other
Heptane | 2.5554e-10 | biosphere3 | None | kilogram | air::non-urban air or from high stacks | biosphere |  | other
Heptane | 3.9964e-10 | biosphere3 | None | kilogram | air::urban air close to ground | biosphere |  | other
Hydrocarbons, chlorinated | 6.0753e-06 | biosphere3 | None | kilogram | air::low population density, long-term | biosphere |  | other
Hydrocarbons, chlorinated | 1.5332e-06 | biosphere3 | None | kilogram | air::non-urban air or from high stacks | biosphere |  | other
Hydrocarbons, chlorinated | 1.0694e-06 | biosphere3 | None | kilogram | air::urban air close to ground | biosphere |  | other
Mercury | 1.3134e-10 | biosphere3 | None | kilogram | air::low population density, long-term | biosphere |  | direct - exhaust
Mercury | 3.3147e-11 | biosphere3 | None | kilogram | air::non-urban air or from high stacks | biosphere |  | direct - exhaust
Mercury | 2.0439e-11 | biosphere3 | None | kilogram | air::urban air close to ground | biosphere |  | direct - exhaust
Methane, fossil | 4.5565e-06 | biosphere3 | None | kilogram | air::low population density, long-term | biosphere |  | direct - exhaust
Methane, fossil | 1.1499e-06 | biosphere3 | None | kilogram | air::non-urban air or from high stacks | biosphere |  | direct - exhaust
Methane, fossil | 7.1203e-07 | biosphere3 | None | kilogram | air::urban air close to ground | biosphere |  | direct - exhaust
Methyl ethyl ketone | 6.0753e-09 | biosphere3 | None | kilogram | air::low population density, long-term | biosphere |  | other
Methyl ethyl ketone | 1.5332e-09 | biosphere3 | None | kilogram | air::non-urban air or from high stacks | biosphere |  | other
Methyl ethyl ketone | 2.3979e-09 | biosphere3 | None | kilogram | air::urban air close to ground | biosphere |  | other
NMVOC, non-methane volatile organic compounds, unspecified origin | 2.7845e-07 | biosphere3 | None | kilogram | air::low population density, long-term | biosphere |  | direct - exhaust
NMVOC, non-methane volatile organic compounds, unspecified origin | 7.0273e-08 | biosphere3 | None | kilogram | air::non-urban air or from high stacks | biosphere |  | direct - exhaust
NMVOC, non-methane volatile organic compounds, unspecified origin | 1.099e-07 | biosphere3 | None | kilogram | air::urban air close to ground | biosphere |  | direct - exhaust
Nickel | 2.189e-10 | biosphere3 | None | kilogram | air::low population density, long-term | biosphere |  | direct - exhaust
Nickel | 5.5244e-11 | biosphere3 | None | kilogram | air::non-urban air or from high stacks | biosphere |  | direct - exhaust
Nickel | 3.4064e-11 | biosphere3 | None | kilogram | air::urban air close to ground | biosphere |  | direct - exhaust
Nitrogen oxides | 1.8679e-05 | biosphere3 | None | kilogram | air::low population density, long-term | biosphere |  | direct - exhaust
Nitrogen oxides | 4.714e-06 | biosphere3 | None | kilogram | air::non-urban air or from high stacks | biosphere |  | direct - exhaust
Nitrogen oxides | 3.9058e-06 | biosphere3 | None | kilogram | air::urban air close to ground | biosphere |  | direct - exhaust
PAH, polycyclic aromatic hydrocarbons | 1.4095e-09 | biosphere3 | None | kilogram | air::low population density, long-term | biosphere |  | direct - exhaust
PAH, polycyclic aromatic hydrocarbons | 3.5572e-10 | biosphere3 | None | kilogram | air::non-urban air or from high stacks | biosphere |  | direct - exhaust
PAH, polycyclic aromatic hydrocarbons | 2.1934e-10 | biosphere3 | None | kilogram | air::urban air close to ground | biosphere |  | direct - exhaust
Particulates, < 2.5 um | 2.7914e-07 | biosphere3 | None | kilogram | air::low population density, long-term | biosphere |  | direct - exhaust
Particulates, < 2.5 um | 7.0447e-08 | biosphere3 | None | kilogram | air::non-urban air or from high stacks | biosphere |  | direct - exhaust
Particulates, < 2.5 um | 5.1511e-08 | biosphere3 | None | kilogram | air::urban air close to ground | biosphere |  | direct - exhaust
Pentane | 2.0251e-10 | biosphere3 | None | kilogram | air::low population density, long-term | biosphere |  | other
Pentane | 5.1108e-11 | biosphere3 | None | kilogram | air::non-urban air or from high stacks | biosphere |  | other
Pentane | 7.9929e-11 | biosphere3 | None | kilogram | air::urban air close to ground | biosphere |  | other
Propane | 5.569e-10 | biosphere3 | None | kilogram | air::low population density, long-term | biosphere |  | other
Propane | 1.4055e-10 | biosphere3 | None | kilogram | air::non-urban air or from high stacks | biosphere |  | other
Propane | 2.198e-10 | biosphere3 | None | kilogram | air::urban air close to ground | biosphere |  | other
Propene | 1.8226e-08 | biosphere3 | None | kilogram | air::low population density, long-term | biosphere |  | other
Propene | 4.5997e-09 | biosphere3 | None | kilogram | air::non-urban air or from high stacks | biosphere |  | other
Propene | 7.1936e-09 | biosphere3 | None | kilogram | air::urban air close to ground | biosphere |  | other
Selenium | 2.488e-12 | biosphere3 | None | kilogram | air::low population density, long-term | biosphere |  | direct - exhaust
Selenium | 6.279e-13 | biosphere3 | None | kilogram | air::non-urban air or from high stacks | biosphere |  | direct - exhaust
Selenium | 3.8717e-13 | biosphere3 | None | kilogram | air::urban air close to ground | biosphere |  | direct - exhaust
Styrene | 1.8732e-09 | biosphere3 | None | kilogram | air::low population density, long-term | biosphere |  | other
Styrene | 4.7274e-10 | biosphere3 | None | kilogram | air::non-urban air or from high stacks | biosphere |  | other
Styrene | 7.3934e-10 | biosphere3 | None | kilogram | air::urban air close to ground | biosphere |  | other
Sulfur dioxide | 7.0589e-07 | biosphere3 | None | kilogram | air | biosphere |  | direct - exhaust
Toluene | 3.4933e-09 | biosphere3 | None | kilogram | air::low population density, long-term | biosphere |  | other
Toluene | 8.816e-10 | biosphere3 | None | kilogram | air::non-urban air or from high stacks | biosphere |  | other
Toluene | 1.3788e-09 | biosphere3 | None | kilogram | air::urban air close to ground | biosphere |  | other
Zinc | 4.3246e-08 | biosphere3 | None | kilogram | air::low population density, long-term | biosphere |  | direct - exhaust
Zinc | 1.0914e-08 | biosphere3 | None | kilogram | air::non-urban air or from high stacks | biosphere |  | direct - exhaust
Zinc | 6.7298e-09 | biosphere3 | None | kilogram | air::urban air close to ground | biosphere |  | direct - exhaust
m-Xylene | 3.0883e-09 | biosphere3 | None | kilogram | air::low population density, long-term | biosphere |  | other
m-Xylene | 7.7939e-10 | biosphere3 | None | kilogram | air::non-urban air or from high stacks | biosphere |  | other
m-Xylene | 1.2189e-09 | biosphere3 | None | kilogram | air::urban air close to ground | biosphere |  | other
maintenance, passenger car | 5.3903e-06 | carculator db | RER | unit |  | technosphere | passenger car maintenance | maintenance
market for brake wear emissions, passenger car | -5.7129e-06 | carculator db | GLO | kilogram |  | technosphere | brake wear emissions, passenger car | direct - non-exhaust
market for glider, passenger car | 0.0039 | carculator db | GLO | kilogram |  | technosphere | glider, passenger car | glider
market for internal combustion engine, passenger car | 0.0010123 | carculator db | GLO | kilogram |  | technosphere | internal combustion engine, for passenger car | powertrain
market for refrigerant R134a | 6.5e-06 | carculator db | GLO | kilogram |  | technosphere | refrigerant R134a | other
market for road | 0.00061357 | carculator db | GLO | meter-year |  | technosphere | road | road
market for road maintenance | 0.00129 | carculator db | RER | meter-year |  | technosphere | road maintenance | road
market for road wear emissions, passenger car | -1.1426e-05 | carculator db | GLO | kilogram |  | technosphere | road wear emissions, passenger car | road
market for tyre wear emissions, passenger car | -6.8555e-05 | carculator db | GLO | kilogram |  | technosphere | tyre wear emissions, passenger car | direct - non-exhaust
noise, octave 1, day time, rural | 0.094636 | biosphere3 | None | joule | octave 1::day time::rural | biosphere |  | direct - exhaust
noise, octave 1, day time, suburban | 0.052741 | biosphere3 | None | joule | octave 1::day time::suburban | biosphere |  | direct - exhaust
noise, octave 1, day time, urban | 0.064786 | biosphere3 | None | joule | octave 1::day time::urban | biosphere |  | direct - exhaust
noise, octave 2, day time, rural | 0.076694 | biosphere3 | None | joule | octave 2::day time::rural | biosphere |  | direct - exhaust
noise, octave 2, day time, suburban | 0.0099791 | biosphere3 | None | joule | octave 2::day time::suburban | biosphere |  | direct - exhaust
noise, octave 2, day time, urban | 0.0060671 | biosphere3 | None | joule | octave 2::day time::urban | biosphere |  | direct - exhaust
noise, octave 3, day time, rural | 0.056662 | biosphere3 | None | joule | octave 3::day time::rural | biosphere |  | direct - exhaust
noise, octave 3, day time, suburban | 0.0074426 | biosphere3 | None | joule | octave 3::day time::suburban | biosphere |  | direct - exhaust
noise, octave 3, day time, urban | 0.0043583 | biosphere3 | None | joule | octave 3::day time::urban | biosphere |  | direct - exhaust
noise, octave 4, day time, rural | 0.075515 | biosphere3 | None | joule | octave 4::day time::rural | biosphere |  | direct - exhaust
noise, octave 4, day time, suburban | 0.010635 | biosphere3 | None | joule | octave 4::day time::suburban | biosphere |  | direct - exhaust
noise, octave 4, day time, urban | 0.0046575 | biosphere3 | None | joule | octave 4::day time::urban | biosphere |  | direct - exhaust
noise, octave 5, day time, rural | 0.38041 | biosphere3 | None | joule | octave 5::day time::rural | biosphere |  | direct - exhaust
noise, octave 5, day time, suburban | 0.033569 | biosphere3 | None | joule | octave 5::day time::suburban | biosphere |  | direct - exhaust
noise, octave 5, day time, urban | 0.0093161 | biosphere3 | None | joule | octave 5::day time::urban | biosphere |  | direct - exhaust
noise, octave 6, day time, rural | 0.22826 | biosphere3 | None | joule | octave 6::day time::rural | biosphere |  | direct - exhaust
noise, octave 6, day time, suburban | 0.017598 | biosphere3 | None | joule | octave 6::day time::suburban | biosphere |  | direct - exhaust
noise, octave 6, day time, urban | 0.0057613 | biosphere3 | None | joule | octave 6::day time::urban | biosphere |  | direct - exhaust
noise, octave 7, day time, rural | 0.033964 | biosphere3 | None | joule | octave 7::day time::rural | biosphere |  | direct - exhaust
noise, octave 7, day time, suburban | 0.0033156 | biosphere3 | None | joule | octave 7::day time::suburban | biosphere |  | direct - exhaust
noise, octave 7, day time, urban | 0.0015861 | biosphere3 | None | joule | octave 7::day time::urban | biosphere |  | direct - exhaust
noise, octave 8, day time, rural | 0.0046085 | biosphere3 | None | joule | octave 8::day time::rural | biosphere |  | direct - exhaust
noise, octave 8, day time, suburban | 0.00051593 | biosphere3 | None | joule | octave 8::day time::suburban | biosphere |  | direct - exhaust
noise, octave 8, day time, urban | 0.00027857 | biosphere3 | None | joule | octave 8::day time::urban | biosphere |  | direct - exhaust
o-Xylene | 1.3669e-09 | biosphere3 | None | kilogram | air::low population density, long-term | biosphere |  | other
o-Xylene | 3.4498e-10 | biosphere3 | None | kilogram | air::non-urban air or from high stacks | biosphere |  | other
o-Xylene | 5.3952e-10 | biosphere3 | None | kilogram | air::urban air close to ground | biosphere |  | other
polyethylene production, high density, granulate | 0.00015158 | carculator db | RER | kilogram |  | technosphere | polyethylene, high density, granulate | energy storage
treatment of used glider, passenger car, shredding | -0.0038311 | carculator db | GLO | kilogram |  | technosphere | used glider, passenger car | other
treatment of used internal combustion engine, shredding | -0.0010123 | carculator db | GLO | kilogram |  | technosphere | used internal combustion engine, from passenger car | other
fuel supply for diesel vehicles, 2020 | 0.035294 | carculator db | RER | kilogram |  | technosphere | fuel | energy chain
transport, passenger car, diesel, Mini, 2020, EURO-6d-TEMP | 1 | carculator db | RER | kilometer |  | production | transport, passenger car, EURO-6d-TEMP | other
market for transport, freight train | 0.0010167 | ecoinvent | Europe without Switzerland | ton kilometer |  | technosphere | transport, freight train | other
market for transport, freight, lorry >32 metric ton, EURO4 | 0.00050704 | ecoinvent | RER | ton kilometer |  | technosphere | transport, freight, lorry >32 metric ton, EURO4 | other
Activity | transport, passenger car, diesel, Mini, 2040, EURO-6d
location | RER
production amount | 1
reference product | transport, passenger car, EURO-6d
type | process
unit | kilometer
worksheet name | None
source | Sacchi, R., Bauer, C., Cox, B. and Mutel, C. (in review) carculator: an open-source tool for prospective environmental and economic life cycle assessment of vehicles. When, Where and How can battery-electric vehicles help reduce greenhouse gas emissions? Submitted to Renewable and Sustainable Energy Reviews.
description | Cradle-to-grave life cycle inventory of the transport activity using a passenger car over 1 km. carculator is a open-source parametrized truck model that produces life cycle inventories for any desired set of parameters value (lifetime, occupancy rate, power, battery size, fuel blend, etc.): to produce your own inventories, go to https://github.com/romainsacchi/carculator or contact carculator@psi.ch.
special remark
comment | Combustion engine power: 51 [kW]. Electric motor power: 5 [kW]. Power share from combustion engine: 90 [%]. Km over lifetime: 200000 [km]. Yearly mileage: 12000 [km/year]. Autonomy on a full tank/battery: 932 [km]. Tank-to-wheel efficiency: 28 [%]. Tank-to-wheel energy consumption: 1248 [kj/km]. Fuel tank capacity: 323 [kWh]. Curb mass (excl. driver and cargo): 949 [kg]. Driving mass (incl. driver and cargo): 1089 [kg].
Exchanges
name | amount | database | location | unit | categories | type | reference product | tag
Acetaldehyde | 2.5683e-08 | biosphere3 | None | kilogram | air::low population density, long-term | biosphere |  | other
Acetaldehyde | 6.5055e-09 | biosphere3 | None | kilogram | air::non-urban air or from high stacks | biosphere |  | other
Acetaldehyde | 1.1732e-08 | biosphere3 | None | kilogram | air::urban air close to ground | biosphere |  | other
Acetone | 1.167e-08 | biosphere3 | None | kilogram | air::low population density, long-term | biosphere |  | other
Acetone | 2.9561e-09 | biosphere3 | None | kilogram | air::non-urban air or from high stacks | biosphere |  | other
Acetone | 5.3309e-09 | biosphere3 | None | kilogram | air::urban air close to ground | biosphere |  | other
Acrolein | 1.4211e-08 | biosphere3 | None | kilogram | air::low population density, long-term | biosphere |  | other
Acrolein | 3.5997e-09 | biosphere3 | None | kilogram | air::non-urban air or from high stacks | biosphere |  | other
Acrolein | 6.4914e-09 | biosphere3 | None | kilogram | air::urban air close to ground | biosphere |  | other
Ammonia | 3.5121e-06 | biosphere3 | None | kilogram | air::low population density, long-term | biosphere |  | direct - exhaust
Ammonia | 8.8962e-07 | biosphere3 | None | kilogram | air::non-urban air or from high stacks | biosphere |  | direct - exhaust
Ammonia | 5.3338e-07 | biosphere3 | None | kilogram | air::urban air close to ground | biosphere |  | direct - exhaust
Arsenic | 2.0693e-12 | biosphere3 | None | kilogram | air::low population density, long-term | biosphere |  | other
Arsenic | 5.2416e-13 | biosphere3 | None | kilogram | air::non-urban air or from high stacks | biosphere |  | other
Arsenic | 3.1427e-13 | biosphere3 | None | kilogram | air::urban air close to ground | biosphere |  | other
Battery BoP | 4.2747e-06 | carculator db | GLO | kilogram |  | technosphere | Battery BoP | energy storage
Battery cell, NMC-111 | 9.4994e-06 | carculator db | GLO | kilogram |  | technosphere | Battery cell | energy storage
Benzaldehyde | 3.4138e-09 | biosphere3 | None | kilogram | air::low population density, long-term | biosphere |  | other
Benzaldehyde | 8.6472e-10 | biosphere3 | None | kilogram | air::non-urban air or from high stacks | biosphere |  | other
Benzaldehyde | 1.5594e-09 | biosphere3 | None | kilogram | air::urban air close to ground | biosphere |  | other
Benzene | 3.1756e-08 | biosphere3 | None | kilogram | air::low population density, long-term | biosphere |  | direct - exhaust
Benzene | 8.0439e-09 | biosphere3 | None | kilogram | air::non-urban air or from high stacks | biosphere |  | direct - exhaust
Benzene | 6.2738e-09 | biosphere3 | None | kilogram | air::urban air close to ground | biosphere |  | direct - exhaust
Butane | 4.3665e-10 | biosphere3 | None | kilogram | air::low population density, long-term | biosphere |  | other
Butane | 1.106e-10 | biosphere3 | None | kilogram | air::non-urban air or from high stacks | biosphere |  | other
Butane | 1.9946e-10 | biosphere3 | None | kilogram | air::urban air close to ground | biosphere |  | other
Cadmium | 1.794e-10 | biosphere3 | None | kilogram | air::low population density, long-term | biosphere |  | direct - exhaust
Cadmium | 4.5442e-11 | biosphere3 | None | kilogram | air::non-urban air or from high stacks | biosphere |  | direct - exhaust
Cadmium | 2.7245e-11 | biosphere3 | None | kilogram | air::urban air close to ground | biosphere |  | direct - exhaust
Carbon dioxide, fossil | 0.074881 | biosphere3 | None | kilogram | air | biosphere |  | direct - exhaust
Carbon dioxide, from soil or biomass stock | 0.016581 | biosphere3 | None | kilogram | air | biosphere |  | direct - exhaust
Carbon monoxide, fossil | 5.3238e-06 | biosphere3 | None | kilogram | air::low population density, long-term | biosphere |  | direct - exhaust
Carbon monoxide, fossil | 1.3485e-06 | biosphere3 | None | kilogram | air::non-urban air or from high stacks | biosphere |  | direct - exhaust
Carbon monoxide, fossil | 2.1458e-06 | biosphere3 | None | kilogram | air::urban air close to ground | biosphere |  | direct - exhaust
Chromium | 6.1991e-10 | biosphere3 | None | kilogram | air::low population density, long-term | biosphere |  | direct - exhaust
Chromium | 1.5702e-10 | biosphere3 | None | kilogram | air::non-urban air or from high stacks | biosphere |  | direct - exhaust
Chromium | 9.4145e-11 | biosphere3 | None | kilogram | air::urban air close to ground | biosphere |  | direct - exhaust
Chromium VI | 1.2434e-12 | biosphere3 | None | kilogram | air::low population density, long-term | biosphere |  | direct - exhaust
Chromium VI | 3.1495e-13 | biosphere3 | None | kilogram | air::non-urban air or from high stacks | biosphere |  | direct - exhaust
Chromium VI | 1.8883e-13 | biosphere3 | None | kilogram | air::urban air close to ground | biosphere |  | direct - exhaust
Copper | 4.3784e-10 | biosphere3 | None | kilogram | air::low population density, long-term | biosphere |  | energy storage
Copper | 1.1091e-10 | biosphere3 | None | kilogram | air::non-urban air or from high stacks | biosphere |  | energy storage
Copper | 6.6495e-11 | biosphere3 | None | kilogram | air::urban air close to ground | biosphere |  | energy storage
Cyclohexane | 2.5802e-09 | biosphere3 | None | kilogram | air::low population density, long-term | biosphere |  | other
Cyclohexane | 6.5357e-10 | biosphere3 | None | kilogram | air::non-urban air or from high stacks | biosphere |  | other
Cyclohexane | 1.1786e-09 | biosphere3 | None | kilogram | air::urban air close to ground | biosphere |  | other
Dinitrogen monoxide | 4.9331e-06 | biosphere3 | None | kilogram | air::low population density, long-term | biosphere |  | direct - exhaust
Dinitrogen monoxide | 1.2496e-06 | biosphere3 | None | kilogram | air::non-urban air or from high stacks | biosphere |  | direct - exhaust
Dinitrogen monoxide | 7.4919e-07 | biosphere3 | None | kilogram | air::urban air close to ground | biosphere |  | direct - exhaust
Ethane | 1.3099e-09 | biosphere3 | None | kilogram | air::low population density, long-term | biosphere |  | other
Ethane | 3.3181e-10 | biosphere3 | None | kilogram | air::non-urban air or from high stacks | biosphere |  | other
Ethane | 5.9837e-10 | biosphere3 | None | kilogram | air::urban air close to ground | biosphere |  | other
Ethane, 1,1,1,2-tetrafluoro-, HFC-134a | 3.75e-06 | biosphere3 | None | kilogram | air | biosphere |  | other
Ethene | 4.3546e-08 | biosphere3 | None | kilogram | air::low population density, long-term | biosphere |  | other
Ethene | 1.103e-08 | biosphere3 | None | kilogram | air::non-urban air or from high stacks | biosphere |  | other
Ethene | 1.9891e-08 | biosphere3 | None | kilogram | air::urban air close to ground | biosphere |  | other
Formaldehyde | 4.7635e-08 | biosphere3 | None | kilogram | air::low population density, long-term | biosphere |  | other
Formaldehyde | 1.2066e-08 | biosphere3 | None | kilogram | air::non-urban air or from high stacks | biosphere |  | other
Formaldehyde | 2.1759e-08 | biosphere3 | None | kilogram | air::urban air close to ground | biosphere |  | other
Glider lightweighting | 0.00039 | carculator db | GLO | kilogram |  | technosphere | Glider lightweighting | glider
Heptane | 7.9391e-10 | biosphere3 | None | kilogram | air::low population density, long-term | biosphere |  | other
Heptane | 2.011e-10 | biosphere3 | None | kilogram | air::non-urban air or from high stacks | biosphere |  | other
Heptane | 3.6265e-10 | biosphere3 | None | kilogram | air::urban air close to ground | biosphere |  | other
Hydrocarbons, chlorinated | 4.7635e-06 | biosphere3 | None | kilogram | air::low population density, long-term | biosphere |  | other
Hydrocarbons, chlorinated | 1.2066e-06 | biosphere3 | None | kilogram | air::non-urban air or from high stacks | biosphere |  | other
Hydrocarbons, chlorinated | 8.4744e-07 | biosphere3 | None | kilogram | air::urban air close to ground | biosphere |  | other
Mercury | 1.0924e-10 | biosphere3 | None | kilogram | air::low population density, long-term | biosphere |  | direct - exhaust
Mercury | 2.767e-11 | biosphere3 | None | kilogram | air::non-urban air or from high stacks | biosphere |  | direct - exhaust
Mercury | 1.659e-11 | biosphere3 | None | kilogram | air::urban air close to ground | biosphere |  | direct - exhaust
Methane, fossil | 3.5726e-06 | biosphere3 | None | kilogram | air::low population density, long-term | biosphere |  | direct - exhaust
Methane, fossil | 9.0494e-07 | biosphere3 | None | kilogram | air::non-urban air or from high stacks | biosphere |  | direct - exhaust
Methane, fossil | 5.4554e-07 | biosphere3 | None | kilogram | air::urban air close to ground | biosphere |  | direct - exhaust
Methyl ethyl ketone | 4.7635e-09 | biosphere3 | None | kilogram | air::low population density, long-term | biosphere |  | other
Methyl ethyl ketone | 1.2066e-09 | biosphere3 | None | kilogram | air::non-urban air or from high stacks | biosphere |  | other
Methyl ethyl ketone | 2.1759e-09 | biosphere3 | None | kilogram | air::urban air close to ground | biosphere |  | other
NMVOC, non-methane volatile organic compounds, unspecified origin | 2.1832e-07 | biosphere3 | None | kilogram | air::low population density, long-term | biosphere |  | direct - exhaust
NMVOC, non-methane volatile organic compounds, unspecified origin | 5.5302e-08 | biosphere3 | None | kilogram | air::non-urban air or from high stacks | biosphere |  | direct - exhaust
NMVOC, non-methane volatile organic compounds, unspecified origin | 9.9728e-08 | biosphere3 | None | kilogram | air::urban air close to ground | biosphere |  | direct - exhaust
Nickel | 1.8206e-10 | biosphere3 | None | kilogram | air::low population density, long-term | biosphere |  | direct - exhaust
Nickel | 4.6117e-11 | biosphere3 | None | kilogram | air::non-urban air or from high stacks | biosphere |  | direct - exhaust
Nickel | 2.765e-11 | biosphere3 | None | kilogram | air::urban air close to ground | biosphere |  | direct - exhaust
Nitrogen oxides | 1.4231e-05 | biosphere3 | None | kilogram | air::low population density, long-term | biosphere |  | direct - exhaust
Nitrogen oxides | 3.6048e-06 | biosphere3 | None | kilogram | air::non-urban air or from high stacks | biosphere |  | direct - exhaust
Nitrogen oxides | 3.1604e-06 | biosphere3 | None | kilogram | air::urban air close to ground | biosphere |  | direct - exhaust
PAH, polycyclic aromatic hydrocarbons | 1.1723e-09 | biosphere3 | None | kilogram | air::low population density, long-term | biosphere |  | direct - exhaust
PAH, polycyclic aromatic hydrocarbons | 2.9695e-10 | biosphere3 | None | kilogram | air::non-urban air or from high stacks | biosphere |  | direct - exhaust
PAH, polycyclic aromatic hydrocarbons | 1.7804e-10 | biosphere3 | None | kilogram | air::urban air close to ground | biosphere |  | direct - exhaust
Particulates, < 2.5 um | 2.2191e-07 | biosphere3 | None | kilogram | air::low population density, long-term | biosphere |  | direct - exhaust
Particulates, < 2.5 um | 5.621e-08 | biosphere3 | None | kilogram | air::non-urban air or from high stacks | biosphere |  | direct - exhaust
Particulates, < 2.5 um | 4.1774e-08 | biosphere3 | None | kilogram | air::urban air close to ground | biosphere |  | direct - exhaust
Pentane | 1.5878e-10 | biosphere3 | None | kilogram | air::low population density, long-term | biosphere |  | other
Pentane | 4.022e-11 | biosphere3 | None | kilogram | air::non-urban air or from high stacks | biosphere |  | other
Pentane | 7.2529e-11 | biosphere3 | None | kilogram | air::urban air close to ground | biosphere |  | other
Propane | 4.3665e-10 | biosphere3 | None | kilogram | air::low population density, long-term | biosphere |  | other
Propane | 1.106e-10 | biosphere3 | None | kilogram | air::non-urban air or from high stacks | biosphere |  | other
Propane | 1.9946e-10 | biosphere3 | None | kilogram | air::urban air close to ground | biosphere |  | other
Propene | 1.429e-08 | biosphere3 | None | kilogram | air::low population density, long-term | biosphere |  | other
Propene | 3.6198e-09 | biosphere3 | None | kilogram | air::non-urban air or from high stacks | biosphere |  | other
Propene | 6.5276e-09 | biosphere3 | None | kilogram | air::urban air close to ground | biosphere |  | other
Selenium | 2.0693e-12 | biosphere3 | None | kilogram | air::low population density, long-term | biosphere |  | direct - exhaust
Selenium | 5.2416e-13 | biosphere3 | None | kilogram | air::non-urban air or from high stacks | biosphere |  | direct - exhaust
Selenium | 3.1427e-13 | biosphere3 | None | kilogram | air::urban air close to ground | biosphere |  | direct - exhaust
Styrene | 1.4687e-09 | biosphere3 | None | kilogram | air::low population density, long-term | biosphere |  | other
Styrene | 3.7203e-10 | biosphere3 | None | kilogram | air::non-urban air or from high stacks | biosphere |  | other
Styrene | 6.709e-10 | biosphere3 | None | kilogram | air::urban air close to ground | biosphere |  | other
Sulfur dioxide | 5.9429e-07 | biosphere3 | None | kilogram | air | biosphere |  | direct - exhaust
Toluene | 2.739e-09 | biosphere3 | None | kilogram | air::low population density, long-term | biosphere |  | other
Toluene | 6.9379e-10 | biosphere3 | None | kilogram | air::non-urban air or from high stacks | biosphere |  | other
Toluene | 1.2511e-09 | biosphere3 | None | kilogram | air::urban air close to ground | biosphere |  | other
Zinc | 3.5969e-08 | biosphere3 | None | kilogram | air::low population density, long-term | biosphere |  | direct - exhaust
Zinc | 9.111e-09 | biosphere3 | None | kilogram | air::non-urban air or from high stacks | biosphere |  | direct - exhaust
Zinc | 5.4626e-09 | biosphere3 | None | kilogram | air::urban air close to ground | biosphere |  | direct - exhaust
m-Xylene | 2.4214e-09 | biosphere3 | None | kilogram | air::low population density, long-term | biosphere |  | other
m-Xylene | 6.1335e-10 | biosphere3 | None | kilogram | air::non-urban air or from high stacks | biosphere |  | other
m-Xylene | 1.1061e-09 | biosphere3 | None | kilogram | air::urban air close to ground | biosphere |  | other
maintenance, passenger car | 5.1072e-06 | carculator db | RER | unit |  | technosphere | passenger car maintenance | maintenance
market for brake wear emissions, passenger car | -5.4497e-06 | carculator db | GLO | kilogram |  | technosphere | brake wear emissions, passenger car | direct - non-exhaust
market for electric motor, electric passenger car | 8.9249e-05 | carculator db | GLO | kilogram |  | technosphere | electric motor, electric passenger car | powertrain
market for glider, passenger car | 0.0039 | carculator db | GLO | kilogram |  | technosphere | glider, passenger car | glider
market for internal combustion engine, passenger car | 0.00087985 | carculator db | GLO | kilogram |  | technosphere | internal combustion engine, for passenger car | powertrain
market for refrigerant R134a | 6.5e-06 | carculator db | GLO | kilogram |  | technosphere | refrigerant R134a | other
market for road | 0.0005853 | carculator db | GLO | meter-year |  | technosphere | road | road
market for road maintenance | 0.00129 | carculator db | RER | meter-year |  | technosphere | road maintenance | road
market for road wear emissions, passenger car | -1.0899e-05 | carculator db | GLO | kilogram |  | technosphere | road wear emissions, passenger car | road
market for tyre wear emissions, passenger car | -6.5396e-05 | carculator db | GLO | kilogram |  | technosphere | tyre wear emissions, passenger car | direct - non-exhaust
market for used Li-ion battery | -1.3774e-05 | carculator db | GLO | kilogram |  | technosphere | used Li-ion battery | other
market for used powertrain from electric passenger car, manual dismantling | -8.9249e-05 | carculator db | GLO | kilogram |  | technosphere | used powertrain from electric passenger car, manual dismantling | EoL
noise, octave 1, day time, rural | 0.094636 | biosphere3 | None | joule | octave 1::day time::rural | biosphere |  | direct - exhaust
noise, octave 1, day time, suburban | 0.052741 | biosphere3 | None | joule | octave 1::day time::suburban | biosphere |  | direct - exhaust
noise, octave 1, day time, urban | 0.064786 | biosphere3 | None | joule | octave 1::day time::urban | biosphere |  | direct - exhaust
noise, octave 2, day time, rural | 0.076694 | biosphere3 | None | joule | octave 2::day time::rural | biosphere |  | direct - exhaust
noise, octave 2, day time, suburban | 0.0099791 | biosphere3 | None | joule | octave 2::day time::suburban | biosphere |  | direct - exhaust
noise, octave 2, day time, urban | 0.0060671 | biosphere3 | None | joule | octave 2::day time::urban | biosphere |  | direct - exhaust
noise, octave 3, day time, rural | 0.056662 | biosphere3 | None | joule | octave 3::day time::rural | biosphere |  | direct - exhaust
noise, octave 3, day time, suburban | 0.0074426 | biosphere3 | None | joule | octave 3::day time::suburban | biosphere |  | direct - exhaust
noise, octave 3, day time, urban | 0.0043583 | biosphere3 | None | joule | octave 3::day time::urban | biosphere |  | direct - exhaust
noise, octave 4, day time, rural | 0.075515 | biosphere3 | None | joule | octave 4::day time::rural | biosphere |  | direct - exhaust
noise, octave 4, day time, suburban | 0.010635 | biosphere3 | None | joule | octave 4::day time::suburban | biosphere |  | direct - exhaust
noise, octave 4, day time, urban | 0.0046575 | biosphere3 | None | joule | octave 4::day time::urban | biosphere |  | direct - exhaust
noise, octave 5, day time, rural | 0.38041 | biosphere3 | None | joule | octave 5::day time::rural | biosphere |  | direct - exhaust
noise, octave 5, day time, suburban | 0.033569 | biosphere3 | None | joule | octave 5::day time::suburban | biosphere |  | direct - exhaust
noise, octave 5, day time, urban | 0.0093161 | biosphere3 | None | joule | octave 5::day time::urban | biosphere |  | direct - exhaust
noise, octave 6, day time, rural | 0.22826 | biosphere3 | None | joule | octave 6::day time::rural | biosphere |  | direct - exhaust
noise, octave 6, day time, suburban | 0.017598 | biosphere3 | None | joule | octave 6::day time::suburban | biosphere |  | direct - exhaust
noise, octave 6, day time, urban | 0.0057613 | biosphere3 | None | joule | octave 6::day time::urban | biosphere |  | direct - exhaust
noise, octave 7, day time, rural | 0.033964 | biosphere3 | None | joule | octave 7::day time::rural | biosphere |  | direct - exhaust
noise, octave 7, day time, suburban | 0.0033156 | biosphere3 | None | joule | octave 7::day time::suburban | biosphere |  | direct - exhaust
noise, octave 7, day time, urban | 0.0015861 | biosphere3 | None | joule | octave 7::day time::urban | biosphere |  | direct - exhaust
noise, octave 8, day time, rural | 0.0046085 | biosphere3 | None | joule | octave 8::day time::rural | biosphere |  | direct - exhaust
noise, octave 8, day time, suburban | 0.00051593 | biosphere3 | None | joule | octave 8::day time::suburban | biosphere |  | direct - exhaust
noise, octave 8, day time, urban | 0.00027857 | biosphere3 | None | joule | octave 8::day time::urban | biosphere |  | direct - exhaust
o-Xylene | 1.0718e-09 | biosphere3 | None | kilogram | air::low population density, long-term | biosphere |  | other
o-Xylene | 2.7148e-10 | biosphere3 | None | kilogram | air::non-urban air or from high stacks | biosphere |  | other
o-Xylene | 4.8957e-10 | biosphere3 | None | kilogram | air::urban air close to ground | biosphere |  | other
polyethylene production, high density, granulate | 0.00012127 | carculator db | RER | kilogram |  | technosphere | polyethylene, high density, granulate | energy storage
treatment of used glider, passenger car, shredding | -0.0036313 | carculator db | GLO | kilogram |  | technosphere | used glider, passenger car | other
treatment of used internal combustion engine, shredding | -0.00087985 | carculator db | GLO | kilogram |  | technosphere | used internal combustion engine, from passenger car | other
fuel supply for diesel vehicles, 2040 | 0.029715 | carculator db | RER | kilogram |  | technosphere | fuel | energy chain
electricity market for energy storage production, 2040 | 3.7998e-05 | carculator db | CN | kilowatt hour |  | technosphere | electricity, low voltage, for energy storage production | energy storage
transport, passenger car, diesel, Mini, 2040, EURO-6d | 1 | carculator db | RER | kilometer |  | production | transport, passenger car, EURO-6d | other
market for transport, freight train | 0.00098412 | ecoinvent | Europe without Switzerland | ton kilometer |  | technosphere | transport, freight train | other
market for transport, freight, lorry >32 metric ton, EURO4 | 0.00049076 | ecoinvent | RER | ton kilometer |  | technosphere | transport, freight, lorry >32 metric ton, EURO4 | other
Activity | transport, passenger car, compressed gas, Mini, 2000, EURO-2
location | RER
production amount | 1
reference product | transport, passenger car, EURO-2
type | process
unit | kilometer
worksheet name | None
source | Sacchi, R., Bauer, C., Cox, B. and Mutel, C. (in review) carculator: an open-source tool for prospective environmental and economic life cycle assessment of vehicles. When, Where and How can battery-electric vehicles help reduce greenhouse gas emissions? Submitted to Renewable and Sustainable Energy Reviews.
description | Cradle-to-grave life cycle inventory of the transport activity using a passenger car over 1 km. carculator is a open-source parametrized truck model that produces life cycle inventories for any desired set of parameters value (lifetime, occupancy rate, power, battery size, fuel blend, etc.): to produce your own inventories, go to https://github.com/romainsacchi/carculator or contact carculator@psi.ch.
special remark
comment | Combustion engine power: 56 [kW]. Power share from combustion engine: 100 [%]. Km over lifetime: 200000 [km]. Yearly mileage: 12000 [km/year]. Autonomy on a full tank/battery: 336 [km]. Tank-to-wheel efficiency: 14 [%]. Tank-to-wheel energy consumption: 2805 [kj/km]. Fuel tank capacity: 262 [kWh]. Curb mass (excl. driver and cargo): 945 [kg]. Driving mass (incl. driver and cargo): 1085 [kg].
Exchanges
name | amount | database | location | unit | categories | type | reference product | tag
Ammonia | 8.2323e-05 | biosphere3 | None | kilogram | air::low population density, long-term | biosphere |  | direct - exhaust
Ammonia | 2.0661e-05 | biosphere3 | None | kilogram | air::non-urban air or from high stacks | biosphere |  | direct - exhaust
Ammonia | 1.2649e-05 | biosphere3 | None | kilogram | air::urban air close to ground | biosphere |  | direct - exhaust
Benzene | 1.6057e-06 | biosphere3 | None | kilogram | air::low population density, long-term | biosphere |  | direct - exhaust
Benzene | 4.0424e-07 | biosphere3 | None | kilogram | air::non-urban air or from high stacks | biosphere |  | direct - exhaust
Benzene | 1.1165e-06 | biosphere3 | None | kilogram | air::urban air close to ground | biosphere |  | direct - exhaust
Carbon dioxide, fossil | 0.13548 | biosphere3 | None | kilogram | air | biosphere |  | direct - exhaust
Carbon monoxide, fossil | 0.000461 | biosphere3 | None | kilogram | air::low population density, long-term | biosphere |  | direct - exhaust
Carbon monoxide, fossil | 0.0001157 | biosphere3 | None | kilogram | air::non-urban air or from high stacks | biosphere |  | direct - exhaust
Carbon monoxide, fossil | 0.00012787 | biosphere3 | None | kilogram | air::urban air close to ground | biosphere |  | direct - exhaust
Dinitrogen monoxide | 1.8415e-06 | biosphere3 | None | kilogram | air::low population density, long-term | biosphere |  | direct - exhaust
Dinitrogen monoxide | 4.6216e-07 | biosphere3 | None | kilogram | air::non-urban air or from high stacks | biosphere |  | direct - exhaust
Dinitrogen monoxide | 2.8294e-07 | biosphere3 | None | kilogram | air::urban air close to ground | biosphere |  | direct - exhaust
Ethane, 1,1,1,2-tetrafluoro-, HFC-134a | 3.75e-06 | biosphere3 | None | kilogram | air | biosphere |  | other
Fuel tank, compressed natural gas, 200 bar | 0.00038708 | carculator db | RER | kilogram |  | technosphere | Fuel tank, compressed natural gas, 200 bar | other
Glider lightweighting | 0.000175 | carculator db | GLO | kilogram |  | technosphere | Glider lightweighting | glider
Hydrocarbons, chlorinated | 4.4249e-05 | biosphere3 | None | kilogram | air::low population density, long-term | biosphere |  | other
Hydrocarbons, chlorinated | 1.1262e-05 | biosphere3 | None | kilogram | air::non-urban air or from high stacks | biosphere |  | other
Hydrocarbons, chlorinated | 1.9885e-05 | biosphere3 | None | kilogram | air::urban air close to ground | biosphere |  | other
Lead | 2.362e-08 | biosphere3 | None | kilogram | air::low population density, long-term | biosphere |  | direct - exhaust
Lead | 5.9279e-09 | biosphere3 | None | kilogram | air::non-urban air or from high stacks | biosphere |  | direct - exhaust
Lead | 3.7243e-09 | biosphere3 | None | kilogram | air::urban air close to ground | biosphere |  | direct - exhaust
Methane, fossil | 0.00020221 | biosphere3 | None | kilogram | air | biosphere |  | direct - exhaust
Methane, fossil | 3.1107e-05 | biosphere3 | None | kilogram | air::low population density, long-term | biosphere |  | direct - exhaust
Methane, fossil | 7.8071e-06 | biosphere3 | None | kilogram | air::non-urban air or from high stacks | biosphere |  | direct - exhaust
Methane, fossil | 5.4759e-06 | biosphere3 | None | kilogram | air::urban air close to ground | biosphere |  | direct - exhaust
NMVOC, non-methane volatile organic compounds, unspecified origin | 1.3142e-05 | biosphere3 | None | kilogram | air::low population density, long-term | biosphere |  | direct - exhaust
NMVOC, non-methane volatile organic compounds, unspecified origin | 3.4547e-06 | biosphere3 | None | kilogram | air::non-urban air or from high stacks | biosphere |  | direct - exhaust
NMVOC, non-methane volatile organic compounds, unspecified origin | 1.4409e-05 | biosphere3 | None | kilogram | air::urban air close to ground | biosphere |  | direct - exhaust
Nitrogen oxides | 0.00010165 | biosphere3 | None | kilogram | air::low population density, long-term | biosphere |  | direct - exhaust
Nitrogen oxides | 2.551e-05 | biosphere3 | None | kilogram | air::non-urban air or from high stacks | biosphere |  | direct - exhaust
Nitrogen oxides | 1.8464e-05 | biosphere3 | None | kilogram | air::urban air close to ground | biosphere |  | direct - exhaust
Particulates, < 2.5 um | 3.5422e-06 | biosphere3 | None | kilogram | air::low population density, long-term | biosphere |  | direct - exhaust
Particulates, < 2.5 um | 8.8899e-07 | biosphere3 | None | kilogram | air::non-urban air or from high stacks | biosphere |  | direct - exhaust
Particulates, < 2.5 um | 5.4425e-07 | biosphere3 | None | kilogram | air::urban air close to ground | biosphere |  | direct - exhaust
maintenance, passenger car | 5.0817e-06 | carculator db | RER | unit |  | technosphere | passenger car maintenance | maintenance
market for brake wear emissions, passenger car | -5.426e-06 | carculator db | GLO | kilogram |  | technosphere | brake wear emissions, passenger car | direct - non-exhaust
market for glider, passenger car | 0.0035 | carculator db | GLO | kilogram |  | technosphere | glider, passenger car | glider
market for internal combustion engine, passenger car | 0.00092945 | carculator db | GLO | kilogram |  | technosphere | internal combustion engine, for passenger car | powertrain
market for refrigerant R134a | 6.5e-06 | carculator db | GLO | kilogram |  | technosphere | refrigerant R134a | other
market for road | 0.00058275 | carculator db | GLO | meter-year |  | technosphere | road | road
market for road maintenance | 0.00129 | carculator db | RER | meter-year |  | technosphere | road maintenance | road
market for road wear emissions, passenger car | -1.0852e-05 | carculator db | GLO | kilogram |  | technosphere | road wear emissions, passenger car | road
market for tyre wear emissions, passenger car | -6.5112e-05 | carculator db | GLO | kilogram |  | technosphere | tyre wear emissions, passenger car | direct - non-exhaust
noise, octave 1, day time, rural | 0.094636 | biosphere3 | None | joule | octave 1::day time::rural | biosphere |  | direct - exhaust
noise, octave 1, day time, suburban | 0.052741 | biosphere3 | None | joule | octave 1::day time::suburban | biosphere |  | direct - exhaust
noise, octave 1, day time, urban | 0.064786 | biosphere3 | None | joule | octave 1::day time::urban | biosphere |  | direct - exhaust
noise, octave 2, day time, rural | 0.076694 | biosphere3 | None | joule | octave 2::day time::rural | biosphere |  | direct - exhaust
noise, octave 2, day time, suburban | 0.0099791 | biosphere3 | None | joule | octave 2::day time::suburban | biosphere |  | direct - exhaust
noise, octave 2, day time, urban | 0.0060671 | biosphere3 | None | joule | octave 2::day time::urban | biosphere |  | direct - exhaust
noise, octave 3, day time, rural | 0.056662 | biosphere3 | None | joule | octave 3::day time::rural | biosphere |  | direct - exhaust
noise, octave 3, day time, suburban | 0.0074426 | biosphere3 | None | joule | octave 3::day time::suburban | biosphere |  | direct - exhaust
noise, octave 3, day time, urban | 0.0043583 | biosphere3 | None | joule | octave 3::day time::urban | biosphere |  | direct - exhaust
noise, octave 4, day time, rural | 0.075515 | biosphere3 | None | joule | octave 4::day time::rural | biosphere |  | direct - exhaust
noise, octave 4, day time, suburban | 0.010635 | biosphere3 | None | joule | octave 4::day time::suburban | biosphere |  | direct - exhaust
noise, octave 4, day time, urban | 0.0046575 | biosphere3 | None | joule | octave 4::day time::urban | biosphere |  | direct - exhaust
noise, octave 5, day time, rural | 0.38041 | biosphere3 | None | joule | octave 5::day time::rural | biosphere |  | direct - exhaust
noise, octave 5, day time, suburban | 0.033569 | biosphere3 | None | joule | octave 5::day time::suburban | biosphere |  | direct - exhaust
noise, octave 5, day time, urban | 0.0093161 | biosphere3 | None | joule | octave 5::day time::urban | biosphere |  | direct - exhaust
noise, octave 6, day time, rural | 0.22826 | biosphere3 | None | joule | octave 6::day time::rural | biosphere |  | direct - exhaust
noise, octave 6, day time, suburban | 0.017598 | biosphere3 | None | joule | octave 6::day time::suburban | biosphere |  | direct - exhaust
noise, octave 6, day time, urban | 0.0057613 | biosphere3 | None | joule | octave 6::day time::urban | biosphere |  | direct - exhaust
noise, octave 7, day time, rural | 0.033964 | biosphere3 | None | joule | octave 7::day time::rural | biosphere |  | direct - exhaust
noise, octave 7, day time, suburban | 0.0033156 | biosphere3 | None | joule | octave 7::day time::suburban | biosphere |  | direct - exhaust
noise, octave 7, day time, urban | 0.0015861 | biosphere3 | None | joule | octave 7::day time::urban | biosphere |  | direct - exhaust
noise, octave 8, day time, rural | 0.0046085 | biosphere3 | None | joule | octave 8::day time::rural | biosphere |  | direct - exhaust
noise, octave 8, day time, suburban | 0.00051593 | biosphere3 | None | joule | octave 8::day time::suburban | biosphere |  | direct - exhaust
noise, octave 8, day time, urban | 0.00027857 | biosphere3 | None | joule | octave 8::day time::urban | biosphere |  | direct - exhaust
treatment of used glider, passenger car, shredding | -0.0037121 | carculator db | GLO | kilogram |  | technosphere | used glider, passenger car | other
treatment of used internal combustion engine, shredding | -0.00092945 | carculator db | GLO | kilogram |  | technosphere | used internal combustion engine, from passenger car | other
fuel supply for gas vehicles, 2000 | 0.050755 | carculator db | RER | kilogram |  | technosphere | fuel | energy chain
transport, passenger car, compressed gas, Mini, 2000, EURO-2 | 1 | carculator db | RER | kilometer |  | production | transport, passenger car, EURO-2 | other
market for transport, freight train | 0.00088979 | ecoinvent | Europe without Switzerland | ton kilometer |  | technosphere | transport, freight train | other
market for transport, freight, lorry >32 metric ton, EURO4 | 0.0004436 | ecoinvent | RER | ton kilometer |  | technosphere | transport, freight, lorry >32 metric ton, EURO4 | other
Activity | transport, passenger car, compressed gas, Mini, 2010, EURO-4
location | RER
production amount | 1
reference product | transport, passenger car, EURO-4
type | process
unit | kilometer
worksheet name | None
source | Sacchi, R., Bauer, C., Cox, B. and Mutel, C. (in review) carculator: an open-source tool for prospective environmental and economic life cycle assessment of vehicles. When, Where and How can battery-electric vehicles help reduce greenhouse gas emissions? Submitted to Renewable and Sustainable Energy Reviews.
description | Cradle-to-grave life cycle inventory of the transport activity using a passenger car over 1 km. carculator is a open-source parametrized truck model that produces life cycle inventories for any desired set of parameters value (lifetime, occupancy rate, power, battery size, fuel blend, etc.): to produce your own inventories, go to https://github.com/romainsacchi/carculator or contact carculator@psi.ch.
special remark
comment | Combustion engine power: 55 [kW]. Power share from combustion engine: 100 [%]. Km over lifetime: 200000 [km]. Yearly mileage: 12000 [km/year]. Autonomy on a full tank/battery: 322 [km]. Tank-to-wheel efficiency: 17 [%]. Tank-to-wheel energy consumption: 2410 [kj/km]. Fuel tank capacity: 215 [kWh]. Curb mass (excl. driver and cargo): 931 [kg]. Driving mass (incl. driver and cargo): 1071 [kg].
Exchanges
name | amount | database | location | unit | categories | type | reference product | tag
Ammonia | 3.773e-05 | biosphere3 | None | kilogram | air::low population density, long-term | biosphere |  | direct - exhaust
Ammonia | 9.242e-06 | biosphere3 | None | kilogram | air::non-urban air or from high stacks | biosphere |  | direct - exhaust
Ammonia | 5.659e-06 | biosphere3 | None | kilogram | air::urban air close to ground | biosphere |  | direct - exhaust
Benzene | 2.6771e-08 | biosphere3 | None | kilogram | air::low population density, long-term | biosphere |  | direct - exhaust
Benzene | 7.8644e-09 | biosphere3 | None | kilogram | air::non-urban air or from high stacks | biosphere |  | direct - exhaust
Benzene | 4.9362e-07 | biosphere3 | None | kilogram | air::urban air close to ground | biosphere |  | direct - exhaust
Carbon dioxide, fossil | 0.11289 | biosphere3 | None | kilogram | air | biosphere |  | direct - exhaust
Carbon dioxide, from soil or biomass stock | 0.0034915 | biosphere3 | None | kilogram | air | biosphere |  | direct - exhaust
Carbon monoxide, fossil | 0.00024433 | biosphere3 | None | kilogram | air::low population density, long-term | biosphere |  | direct - exhaust
Carbon monoxide, fossil | 5.9849e-05 | biosphere3 | None | kilogram | air::non-urban air or from high stacks | biosphere |  | direct - exhaust
Carbon monoxide, fossil | 6.7343e-05 | biosphere3 | None | kilogram | air::urban air close to ground | biosphere |  | direct - exhaust
Dinitrogen monoxide | 2.2039e-07 | biosphere3 | None | kilogram | air::low population density, long-term | biosphere |  | direct - exhaust
Dinitrogen monoxide | 5.3984e-08 | biosphere3 | None | kilogram | air::non-urban air or from high stacks | biosphere |  | direct - exhaust
Dinitrogen monoxide | 3.3055e-08 | biosphere3 | None | kilogram | air::urban air close to ground | biosphere |  | direct - exhaust
Ethane, 1,1,1,2-tetrafluoro-, HFC-134a | 3.75e-06 | biosphere3 | None | kilogram | air | biosphere |  | other
Fuel tank, compressed natural gas, 200 bar | 0.00034083 | carculator db | RER | kilogram |  | technosphere | Fuel tank, compressed natural gas, 200 bar | other
Glider lightweighting | 0.000175 | carculator db | GLO | kilogram |  | technosphere | Glider lightweighting | glider
Hydrocarbons, chlorinated | 1.7489e-05 | biosphere3 | None | kilogram | air::low population density, long-term | biosphere |  | other
Hydrocarbons, chlorinated | 4.4474e-06 | biosphere3 | None | kilogram | air::non-urban air or from high stacks | biosphere |  | other
Hydrocarbons, chlorinated | 1.0134e-05 | biosphere3 | None | kilogram | air::urban air close to ground | biosphere |  | other
Lead | 2.1552e-08 | biosphere3 | None | kilogram | air::low population density, long-term | biosphere |  | direct - exhaust
Lead | 5.2792e-09 | biosphere3 | None | kilogram | air::non-urban air or from high stacks | biosphere |  | direct - exhaust
Lead | 3.3633e-09 | biosphere3 | None | kilogram | air::urban air close to ground | biosphere |  | direct - exhaust
Methane, fossil | 0.0001737 | biosphere3 | None | kilogram | air | biosphere |  | direct - exhaust
Methane, fossil | 1.4314e-05 | biosphere3 | None | kilogram | air::low population density, long-term | biosphere |  | direct - exhaust
Methane, fossil | 3.5062e-06 | biosphere3 | None | kilogram | air::non-urban air or from high stacks | biosphere |  | direct - exhaust
Methane, fossil | 2.5378e-06 | biosphere3 | None | kilogram | air::urban air close to ground | biosphere |  | direct - exhaust
NMVOC, non-methane volatile organic compounds, unspecified origin | 3.1754e-06 | biosphere3 | None | kilogram | air::low population density, long-term | biosphere |  | direct - exhaust
NMVOC, non-methane volatile organic compounds, unspecified origin | 9.4118e-07 | biosphere3 | None | kilogram | air::non-urban air or from high stacks | biosphere |  | direct - exhaust
NMVOC, non-methane volatile organic compounds, unspecified origin | 7.596e-06 | biosphere3 | None | kilogram | air::urban air close to ground | biosphere |  | direct - exhaust
Nitrogen oxides | 5.8196e-05 | biosphere3 | None | kilogram | air::low population density, long-term | biosphere |  | direct - exhaust
Nitrogen oxides | 1.4255e-05 | biosphere3 | None | kilogram | air::non-urban air or from high stacks | biosphere |  | direct - exhaust
Nitrogen oxides | 9.8394e-06 | biosphere3 | None | kilogram | air::urban air close to ground | biosphere |  | direct - exhaust
Particulates, < 2.5 um | 2.2833e-06 | biosphere3 | None | kilogram | air::low population density, long-term | biosphere |  | direct - exhaust
Particulates, < 2.5 um | 5.5929e-07 | biosphere3 | None | kilogram | air::non-urban air or from high stacks | biosphere |  | direct - exhaust
Particulates, < 2.5 um | 3.4246e-07 | biosphere3 | None | kilogram | air::urban air close to ground | biosphere |  | direct - exhaust
maintenance, passenger car | 5.0106e-06 | carculator db | RER | unit |  | technosphere | passenger car maintenance | maintenance
market for brake wear emissions, passenger car | -5.3598e-06 | carculator db | GLO | kilogram |  | technosphere | brake wear emissions, passenger car | direct - non-exhaust
market for glider, passenger car | 0.0035 | carculator db | GLO | kilogram |  | technosphere | glider, passenger car | glider
market for internal combustion engine, passenger car | 0.00092449 | carculator db | GLO | kilogram |  | technosphere | internal combustion engine, for passenger car | powertrain
market for refrigerant R134a | 6.5e-06 | carculator db | GLO | kilogram |  | technosphere | refrigerant R134a | other
market for road | 0.00057565 | carculator db | GLO | meter-year |  | technosphere | road | road
market for road maintenance | 0.00129 | carculator db | RER | meter-year |  | technosphere | road maintenance | road
market for road wear emissions, passenger car | -1.072e-05 | carculator db | GLO | kilogram |  | technosphere | road wear emissions, passenger car | road
market for tyre wear emissions, passenger car | -6.4318e-05 | carculator db | GLO | kilogram |  | technosphere | tyre wear emissions, passenger car | direct - non-exhaust
noise, octave 1, day time, rural | 0.094636 | biosphere3 | None | joule | octave 1::day time::rural | biosphere |  | direct - exhaust
noise, octave 1, day time, suburban | 0.052741 | biosphere3 | None | joule | octave 1::day time::suburban | biosphere |  | direct - exhaust
noise, octave 1, day time, urban | 0.064786 | biosphere3 | None | joule | octave 1::day time::urban | biosphere |  | direct - exhaust
noise, octave 2, day time, rural | 0.076694 | biosphere3 | None | joule | octave 2::day time::rural | biosphere |  | direct - exhaust
noise, octave 2, day time, suburban | 0.0099791 | biosphere3 | None | joule | octave 2::day time::suburban | biosphere |  | direct - exhaust
noise, octave 2, day time, urban | 0.0060671 | biosphere3 | None | joule | octave 2::day time::urban | biosphere |  | direct - exhaust
noise, octave 3, day time, rural | 0.056662 | biosphere3 | None | joule | octave 3::day time::rural | biosphere |  | direct - exhaust
noise, octave 3, day time, suburban | 0.0074426 | biosphere3 | None | joule | octave 3::day time::suburban | biosphere |  | direct - exhaust
noise, octave 3, day time, urban | 0.0043583 | biosphere3 | None | joule | octave 3::day time::urban | biosphere |  | direct - exhaust
noise, octave 4, day time, rural | 0.075515 | biosphere3 | None | joule | octave 4::day time::rural | biosphere |  | direct - exhaust
noise, octave 4, day time, suburban | 0.010635 | biosphere3 | None | joule | octave 4::day time::suburban | biosphere |  | direct - exhaust
noise, octave 4, day time, urban | 0.0046575 | biosphere3 | None | joule | octave 4::day time::urban | biosphere |  | direct - exhaust
noise, octave 5, day time, rural | 0.38041 | biosphere3 | None | joule | octave 5::day time::rural | biosphere |  | direct - exhaust
noise, octave 5, day time, suburban | 0.033569 | biosphere3 | None | joule | octave 5::day time::suburban | biosphere |  | direct - exhaust
noise, octave 5, day time, urban | 0.0093161 | biosphere3 | None | joule | octave 5::day time::urban | biosphere |  | direct - exhaust
noise, octave 6, day time, rural | 0.22826 | biosphere3 | None | joule | octave 6::day time::rural | biosphere |  | direct - exhaust
noise, octave 6, day time, suburban | 0.017598 | biosphere3 | None | joule | octave 6::day time::suburban | biosphere |  | direct - exhaust
noise, octave 6, day time, urban | 0.0057613 | biosphere3 | None | joule | octave 6::day time::urban | biosphere |  | direct - exhaust
noise, octave 7, day time, rural | 0.033964 | biosphere3 | None | joule | octave 7::day time::rural | biosphere |  | direct - exhaust
noise, octave 7, day time, suburban | 0.0033156 | biosphere3 | None | joule | octave 7::day time::suburban | biosphere |  | direct - exhaust
noise, octave 7, day time, urban | 0.0015861 | biosphere3 | None | joule | octave 7::day time::urban | biosphere |  | direct - exhaust
noise, octave 8, day time, rural | 0.0046085 | biosphere3 | None | joule | octave 8::day time::rural | biosphere |  | direct - exhaust
noise, octave 8, day time, suburban | 0.00051593 | biosphere3 | None | joule | octave 8::day time::suburban | biosphere |  | direct - exhaust
noise, octave 8, day time, urban | 0.00027857 | biosphere3 | None | joule | octave 8::day time::urban | biosphere |  | direct - exhaust
treatment of used glider, passenger car, shredding | -0.0036658 | carculator db | GLO | kilogram |  | technosphere | used glider, passenger car | other
treatment of used internal combustion engine, shredding | -0.00092449 | carculator db | GLO | kilogram |  | technosphere | used internal combustion engine, from passenger car | other
fuel supply for gas vehicles, 2010 | 0.0436 | carculator db | RER | kilogram |  | technosphere | fuel | energy chain
transport, passenger car, compressed gas, Mini, 2010, EURO-4 | 1 | carculator db | RER | kilometer |  | production | transport, passenger car, EURO-4 | other
market for transport, freight train | 0.0008888 | ecoinvent | Europe without Switzerland | ton kilometer |  | technosphere | transport, freight train | other
market for transport, freight, lorry >32 metric ton, EURO4 | 0.0004431 | ecoinvent | RER | ton kilometer |  | technosphere | transport, freight, lorry >32 metric ton, EURO4 | other
Activity | transport, passenger car, compressed gas, Mini, 2020, EURO-6d-TEMP
location | RER
production amount | 1
reference product | transport, passenger car, EURO-6d-TEMP
type | process
unit | kilometer
worksheet name | None
source | Sacchi, R., Bauer, C., Cox, B. and Mutel, C. (in review) carculator: an open-source tool for prospective environmental and economic life cycle assessment of vehicles. When, Where and How can battery-electric vehicles help reduce greenhouse gas emissions? Submitted to Renewable and Sustainable Energy Reviews.
description | Cradle-to-grave life cycle inventory of the transport activity using a passenger car over 1 km. carculator is a open-source parametrized truck model that produces life cycle inventories for any desired set of parameters value (lifetime, occupancy rate, power, battery size, fuel blend, etc.): to produce your own inventories, go to https://github.com/romainsacchi/carculator or contact carculator@psi.ch.
special remark
comment | Combustion engine power: 59 [kW]. Power share from combustion engine: 100 [%]. Km over lifetime: 200000 [km]. Yearly mileage: 12000 [km/year]. Autonomy on a full tank/battery: 334 [km]. Tank-to-wheel efficiency: 20 [%]. Tank-to-wheel energy consumption: 2051 [kj/km]. Fuel tank capacity: 190 [kWh]. Curb mass (excl. driver and cargo): 998 [kg]. Driving mass (incl. driver and cargo): 1138 [kg].
Exchanges
name | amount | database | location | unit | categories | type | reference product | tag
Ammonia | 1.1915e-05 | biosphere3 | None | kilogram | air::low population density, long-term | biosphere |  | direct - exhaust
Ammonia | 3.0033e-06 | biosphere3 | None | kilogram | air::non-urban air or from high stacks | biosphere |  | direct - exhaust
Ammonia | 1.8515e-06 | biosphere3 | None | kilogram | air::urban air close to ground | biosphere |  | direct - exhaust
Benzene | 1.7723e-08 | biosphere3 | None | kilogram | air::low population density, long-term | biosphere |  | direct - exhaust
Benzene | 4.4672e-09 | biosphere3 | None | kilogram | air::non-urban air or from high stacks | biosphere |  | direct - exhaust
Benzene | 2.754e-09 | biosphere3 | None | kilogram | air::urban air close to ground | biosphere |  | direct - exhaust
Carbon dioxide, fossil | 0.092129 | biosphere3 | None | kilogram | air | biosphere |  | direct - exhaust
Carbon dioxide, from soil or biomass stock | 0.0069345 | biosphere3 | None | kilogram | air | biosphere |  | direct - exhaust
Carbon monoxide, fossil | 0.00016977 | biosphere3 | None | kilogram | air::low population density, long-term | biosphere |  | direct - exhaust
Carbon monoxide, fossil | 4.2791e-05 | biosphere3 | None | kilogram | air::non-urban air or from high stacks | biosphere |  | direct - exhaust
Carbon monoxide, fossil | 2.638e-05 | biosphere3 | None | kilogram | air::urban air close to ground | biosphere |  | direct - exhaust
Dinitrogen monoxide | 1.8592e-07 | biosphere3 | None | kilogram | air::low population density, long-term | biosphere |  | direct - exhaust
Dinitrogen monoxide | 4.6864e-08 | biosphere3 | None | kilogram | air::non-urban air or from high stacks | biosphere |  | direct - exhaust
Dinitrogen monoxide | 2.8891e-08 | biosphere3 | None | kilogram | air::urban air close to ground | biosphere |  | direct - exhaust
Ethane, 1,1,1,2-tetrafluoro-, HFC-134a | 3.75e-06 | biosphere3 | None | kilogram | air | biosphere |  | other
Fuel tank, compressed natural gas, 200 bar | 0.00031536 | carculator db | RER | kilogram |  | technosphere | Fuel tank, compressed natural gas, 200 bar | other
Glider lightweighting | 0.00022043 | carculator db | GLO | kilogram |  | technosphere | Glider lightweighting | glider
Hydrocarbons, chlorinated | 9.6876e-06 | biosphere3 | None | kilogram | air::low population density, long-term | biosphere |  | other
Hydrocarbons, chlorinated | 2.4418e-06 | biosphere3 | None | kilogram | air::non-urban air or from high stacks | biosphere |  | other
Hydrocarbons, chlorinated | 1.5054e-06 | biosphere3 | None | kilogram | air::urban air close to ground | biosphere |  | other
Lead | 1.8182e-08 | biosphere3 | None | kilogram | air::low population density, long-term | biosphere |  | direct - exhaust
Lead | 4.5828e-09 | biosphere3 | None | kilogram | air::non-urban air or from high stacks | biosphere |  | direct - exhaust
Lead | 2.8253e-09 | biosphere3 | None | kilogram | air::urban air close to ground | biosphere |  | direct - exhaust
Methane, fossil | 0.00014786 | biosphere3 | None | kilogram | air | biosphere |  | direct - exhaust
Methane, fossil | 7.991e-06 | biosphere3 | None | kilogram | air::low population density, long-term | biosphere |  | direct - exhaust
Methane, fossil | 2.0142e-06 | biosphere3 | None | kilogram | air::non-urban air or from high stacks | biosphere |  | direct - exhaust
Methane, fossil | 1.2417e-06 | biosphere3 | None | kilogram | air::urban air close to ground | biosphere |  | direct - exhaust
NMVOC, non-methane volatile organic compounds, unspecified origin | 1.6966e-06 | biosphere3 | None | kilogram | air::low population density, long-term | biosphere |  | direct - exhaust
NMVOC, non-methane volatile organic compounds, unspecified origin | 4.2764e-07 | biosphere3 | None | kilogram | air::non-urban air or from high stacks | biosphere |  | direct - exhaust
NMVOC, non-methane volatile organic compounds, unspecified origin | 2.6364e-07 | biosphere3 | None | kilogram | air::urban air close to ground | biosphere |  | direct - exhaust
Nitrogen oxides | 1.5987e-05 | biosphere3 | None | kilogram | air::low population density, long-term | biosphere |  | direct - exhaust
Nitrogen oxides | 4.0296e-06 | biosphere3 | None | kilogram | air::non-urban air or from high stacks | biosphere |  | direct - exhaust
Nitrogen oxides | 2.4842e-06 | biosphere3 | None | kilogram | air::urban air close to ground | biosphere |  | direct - exhaust
Particulates, < 2.5 um | 7.0734e-07 | biosphere3 | None | kilogram | air::low population density, long-term | biosphere |  | direct - exhaust
Particulates, < 2.5 um | 1.7829e-07 | biosphere3 | None | kilogram | air::non-urban air or from high stacks | biosphere |  | direct - exhaust
Particulates, < 2.5 um | 1.0991e-07 | biosphere3 | None | kilogram | air::urban air close to ground | biosphere |  | direct - exhaust
maintenance, passenger car | 5.3676e-06 | carculator db | RER | unit |  | technosphere | passenger car maintenance | maintenance
market for brake wear emissions, passenger car | -5.6919e-06 | carculator db | GLO | kilogram |  | technosphere | brake wear emissions, passenger car | direct - non-exhaust
market for glider, passenger car | 0.0039 | carculator db | GLO | kilogram |  | technosphere | glider, passenger car | glider
market for internal combustion engine, passenger car | 0.0009357 | carculator db | GLO | kilogram |  | technosphere | internal combustion engine, for passenger car | powertrain
market for refrigerant R134a | 6.5e-06 | carculator db | GLO | kilogram |  | technosphere | refrigerant R134a | other
market for road | 0.00061131 | carculator db | GLO | meter-year |  | technosphere | road | road
market for road maintenance | 0.00129 | carculator db | RER | meter-year |  | technosphere | road maintenance | road
market for road wear emissions, passenger car | -1.1384e-05 | carculator db | GLO | kilogram |  | technosphere | road wear emissions, passenger car | road
market for tyre wear emissions, passenger car | -6.8303e-05 | carculator db | GLO | kilogram |  | technosphere | tyre wear emissions, passenger car | direct - non-exhaust
noise, octave 1, day time, rural | 0.094636 | biosphere3 | None | joule | octave 1::day time::rural | biosphere |  | direct - exhaust
noise, octave 1, day time, suburban | 0.052741 | biosphere3 | None | joule | octave 1::day time::suburban | biosphere |  | direct - exhaust
noise, octave 1, day time, urban | 0.064786 | biosphere3 | None | joule | octave 1::day time::urban | biosphere |  | direct - exhaust
noise, octave 2, day time, rural | 0.076694 | biosphere3 | None | joule | octave 2::day time::rural | biosphere |  | direct - exhaust
noise, octave 2, day time, suburban | 0.0099791 | biosphere3 | None | joule | octave 2::day time::suburban | biosphere |  | direct - exhaust
noise, octave 2, day time, urban | 0.0060671 | biosphere3 | None | joule | octave 2::day time::urban | biosphere |  | direct - exhaust
noise, octave 3, day time, rural | 0.056662 | biosphere3 | None | joule | octave 3::day time::rural | biosphere |  | direct - exhaust
noise, octave 3, day time, suburban | 0.0074426 | biosphere3 | None | joule | octave 3::day time::suburban | biosphere |  | direct - exhaust
noise, octave 3, day time, urban | 0.0043583 | biosphere3 | None | joule | octave 3::day time::urban | biosphere |  | direct - exhaust
noise, octave 4, day time, rural | 0.075515 | biosphere3 | None | joule | octave 4::day time::rural | biosphere |  | direct - exhaust
noise, octave 4, day time, suburban | 0.010635 | biosphere3 | None | joule | octave 4::day time::suburban | biosphere |  | direct - exhaust
noise, octave 4, day time, urban | 0.0046575 | biosphere3 | None | joule | octave 4::day time::urban | biosphere |  | direct - exhaust
noise, octave 5, day time, rural | 0.38041 | biosphere3 | None | joule | octave 5::day time::rural | biosphere |  | direct - exhaust
noise, octave 5, day time, suburban | 0.033569 | biosphere3 | None | joule | octave 5::day time::suburban | biosphere |  | direct - exhaust
noise, octave 5, day time, urban | 0.0093161 | biosphere3 | None | joule | octave 5::day time::urban | biosphere |  | direct - exhaust
noise, octave 6, day time, rural | 0.22826 | biosphere3 | None | joule | octave 6::day time::rural | biosphere |  | direct - exhaust
noise, octave 6, day time, suburban | 0.017598 | biosphere3 | None | joule | octave 6::day time::suburban | biosphere |  | direct - exhaust
noise, octave 6, day time, urban | 0.0057613 | biosphere3 | None | joule | octave 6::day time::urban | biosphere |  | direct - exhaust
noise, octave 7, day time, rural | 0.033964 | biosphere3 | None | joule | octave 7::day time::rural | biosphere |  | direct - exhaust
noise, octave 7, day time, suburban | 0.0033156 | biosphere3 | None | joule | octave 7::day time::suburban | biosphere |  | direct - exhaust
noise, octave 7, day time, urban | 0.0015861 | biosphere3 | None | joule | octave 7::day time::urban | biosphere |  | direct - exhaust
noise, octave 8, day time, rural | 0.0046085 | biosphere3 | None | joule | octave 8::day time::rural | biosphere |  | direct - exhaust
noise, octave 8, day time, suburban | 0.00051593 | biosphere3 | None | joule | octave 8::day time::suburban | biosphere |  | direct - exhaust
noise, octave 8, day time, urban | 0.00027857 | biosphere3 | None | joule | octave 8::day time::urban | biosphere |  | direct - exhaust
treatment of used glider, passenger car, shredding | -0.0039949 | carculator db | GLO | kilogram |  | technosphere | used glider, passenger car | other
treatment of used internal combustion engine, shredding | -0.0009357 | carculator db | GLO | kilogram |  | technosphere | used internal combustion engine, from passenger car | other
fuel supply for gas vehicles, 2020 | 0.037112 | carculator db | RER | kilogram |  | technosphere | fuel | energy chain
transport, passenger car, compressed gas, Mini, 2020, EURO-6d-TEMP | 1 | carculator db | RER | kilometer |  | production | transport, passenger car, EURO-6d-TEMP | other
market for transport, freight train | 0.00097104 | ecoinvent | Europe without Switzerland | ton kilometer |  | technosphere | transport, freight train | other
market for transport, freight, lorry >32 metric ton, EURO4 | 0.00048422 | ecoinvent | RER | ton kilometer |  | technosphere | transport, freight, lorry >32 metric ton, EURO4 | other
Activity | transport, passenger car, compressed gas, Mini, 2040, EURO-6d
location | RER
production amount | 1
reference product | transport, passenger car, EURO-6d
type | process
unit | kilometer
worksheet name | None
source | Sacchi, R., Bauer, C., Cox, B. and Mutel, C. (in review) carculator: an open-source tool for prospective environmental and economic life cycle assessment of vehicles. When, Where and How can battery-electric vehicles help reduce greenhouse gas emissions? Submitted to Renewable and Sustainable Energy Reviews.
description | Cradle-to-grave life cycle inventory of the transport activity using a passenger car over 1 km. carculator is a open-source parametrized truck model that produces life cycle inventories for any desired set of parameters value (lifetime, occupancy rate, power, battery size, fuel blend, etc.): to produce your own inventories, go to https://github.com/romainsacchi/carculator or contact carculator@psi.ch.
special remark
comment | Combustion engine power: 50 [kW]. Electric motor power: 5 [kW]. Power share from combustion engine: 90 [%]. Km over lifetime: 200000 [km]. Yearly mileage: 12000 [km/year]. Autonomy on a full tank/battery: 345 [km]. Tank-to-wheel efficiency: 27 [%]. Tank-to-wheel energy consumption: 1283 [kj/km]. Fuel tank capacity: 123 [kWh]. Curb mass (excl. driver and cargo): 941 [kg]. Driving mass (incl. driver and cargo): 1081 [kg].
Exchanges
name | amount | database | location | unit | categories | type | reference product | tag
Ammonia | 7.4686e-06 | biosphere3 | None | kilogram | air::low population density, long-term | biosphere |  | direct - exhaust
Ammonia | 1.8891e-06 | biosphere3 | None | kilogram | air::non-urban air or from high stacks | biosphere |  | direct - exhaust
Ammonia | 1.1337e-06 | biosphere3 | None | kilogram | air::urban air close to ground | biosphere |  | direct - exhaust
Battery BoP | 4.2364e-06 | carculator db | GLO | kilogram |  | technosphere | Battery BoP | energy storage
Battery cell, NMC-111 | 9.4143e-06 | carculator db | GLO | kilogram |  | technosphere | Battery cell | energy storage
Benzene | 1.1109e-08 | biosphere3 | None | kilogram | air::low population density, long-term | biosphere |  | direct - exhaust
Benzene | 2.81e-09 | biosphere3 | None | kilogram | air::non-urban air or from high stacks | biosphere |  | direct - exhaust
Benzene | 1.6864e-09 | biosphere3 | None | kilogram | air::urban air close to ground | biosphere |  | direct - exhaust
Carbon dioxide, fossil | 0.061976 | biosphere3 | None | kilogram | air | biosphere |  | direct - exhaust
Carbon monoxide, fossil | 0.00010641 | biosphere3 | None | kilogram | air::low population density, long-term | biosphere |  | direct - exhaust
Carbon monoxide, fossil | 2.6916e-05 | biosphere3 | None | kilogram | air::non-urban air or from high stacks | biosphere |  | direct - exhaust
Carbon monoxide, fossil | 1.6153e-05 | biosphere3 | None | kilogram | air::urban air close to ground | biosphere |  | direct - exhaust
Dinitrogen monoxide | 1.1654e-07 | biosphere3 | None | kilogram | air::low population density, long-term | biosphere |  | direct - exhaust
Dinitrogen monoxide | 2.9478e-08 | biosphere3 | None | kilogram | air::non-urban air or from high stacks | biosphere |  | direct - exhaust
Dinitrogen monoxide | 1.7691e-08 | biosphere3 | None | kilogram | air::urban air close to ground | biosphere |  | direct - exhaust
Ethane, 1,1,1,2-tetrafluoro-, HFC-134a | 3.75e-06 | biosphere3 | None | kilogram | air | biosphere |  | other
Fuel tank, compressed natural gas, 200 bar | 0.00024833 | carculator db | RER | kilogram |  | technosphere | Fuel tank, compressed natural gas, 200 bar | other
Glider lightweighting | 0.00039 | carculator db | GLO | kilogram |  | technosphere | Glider lightweighting | glider
Hydrocarbons, chlorinated | 6.0724e-06 | biosphere3 | None | kilogram | air::low population density, long-term | biosphere |  | other
Hydrocarbons, chlorinated | 1.536e-06 | biosphere3 | None | kilogram | air::non-urban air or from high stacks | biosphere |  | other
Hydrocarbons, chlorinated | 9.2178e-07 | biosphere3 | None | kilogram | air::urban air close to ground | biosphere |  | other
Lead | 1.1397e-08 | biosphere3 | None | kilogram | air::low population density, long-term | biosphere |  | direct - exhaust
Lead | 2.8827e-09 | biosphere3 | None | kilogram | air::non-urban air or from high stacks | biosphere |  | direct - exhaust
Lead | 1.73e-09 | biosphere3 | None | kilogram | air::urban air close to ground | biosphere |  | direct - exhaust
Methane, fossil | 9.2501e-05 | biosphere3 | None | kilogram | air | biosphere |  | direct - exhaust
Methane, fossil | 5.0089e-06 | biosphere3 | None | kilogram | air::low population density, long-term | biosphere |  | direct - exhaust
Methane, fossil | 1.267e-06 | biosphere3 | None | kilogram | air::non-urban air or from high stacks | biosphere |  | direct - exhaust
Methane, fossil | 7.6035e-07 | biosphere3 | None | kilogram | air::urban air close to ground | biosphere |  | direct - exhaust
NMVOC, non-methane volatile organic compounds, unspecified origin | 1.0635e-06 | biosphere3 | None | kilogram | air::low population density, long-term | biosphere |  | direct - exhaust
NMVOC, non-methane volatile organic compounds, unspecified origin | 2.69e-07 | biosphere3 | None | kilogram | air::non-urban air or from high stacks | biosphere |  | direct - exhaust
NMVOC, non-methane volatile organic compounds, unspecified origin | 1.6143e-07 | biosphere3 | None | kilogram | air::urban air close to ground | biosphere |  | direct - exhaust
Nitrogen oxides | 1.0021e-05 | biosphere3 | None | kilogram | air::low population density, long-term | biosphere |  | direct - exhaust
Nitrogen oxides | 2.5347e-06 | biosphere3 | None | kilogram | air::non-urban air or from high stacks | biosphere |  | direct - exhaust
Nitrogen oxides | 1.5211e-06 | biosphere3 | None | kilogram | air::urban air close to ground | biosphere |  | direct - exhaust
Particulates, < 2.5 um | 4.4338e-07 | biosphere3 | None | kilogram | air::low population density, long-term | biosphere |  | direct - exhaust
Particulates, < 2.5 um | 1.1215e-07 | biosphere3 | None | kilogram | air::non-urban air or from high stacks | biosphere |  | direct - exhaust
Particulates, < 2.5 um | 6.7304e-08 | biosphere3 | None | kilogram | air::urban air close to ground | biosphere |  | direct - exhaust
maintenance, passenger car | 5.0615e-06 | carculator db | RER | unit |  | technosphere | passenger car maintenance | maintenance
market for brake wear emissions, passenger car | -5.4072e-06 | carculator db | GLO | kilogram |  | technosphere | brake wear emissions, passenger car | direct - non-exhaust
market for electric motor, electric passenger car | 8.9121e-05 | carculator db | GLO | kilogram |  | technosphere | electric motor, electric passenger car | powertrain
market for glider, passenger car | 0.0039 | carculator db | GLO | kilogram |  | technosphere | glider, passenger car | glider
market for internal combustion engine, passenger car | 0.00080644 | carculator db | GLO | kilogram |  | technosphere | internal combustion engine, for passenger car | powertrain
market for refrigerant R134a | 6.5e-06 | carculator db | GLO | kilogram |  | technosphere | refrigerant R134a | other
market for road | 0.00058073 | carculator db | GLO | meter-year |  | technosphere | road | road
market for road maintenance | 0.00129 | carculator db | RER | meter-year |  | technosphere | road maintenance | road
market for road wear emissions, passenger car | -1.0814e-05 | carculator db | GLO | kilogram |  | technosphere | road wear emissions, passenger car | road
market for tyre wear emissions, passenger car | -6.4886e-05 | carculator db | GLO | kilogram |  | technosphere | tyre wear emissions, passenger car | direct - non-exhaust
market for used Li-ion battery | -1.3651e-05 | carculator db | GLO | kilogram |  | technosphere | used Li-ion battery | other
market for used powertrain from electric passenger car, manual dismantling | -8.9121e-05 | carculator db | GLO | kilogram |  | technosphere | used powertrain from electric passenger car, manual dismantling | EoL
noise, octave 1, day time, rural | 0.094636 | biosphere3 | None | joule | octave 1::day time::rural | biosphere |  | direct - exhaust
noise, octave 1, day time, suburban | 0.052741 | biosphere3 | None | joule | octave 1::day time::suburban | biosphere |  | direct - exhaust
noise, octave 1, day time, urban | 0.064786 | biosphere3 | None | joule | octave 1::day time::urban | biosphere |  | direct - exhaust
noise, octave 2, day time, rural | 0.076694 | biosphere3 | None | joule | octave 2::day time::rural | biosphere |  | direct - exhaust
noise, octave 2, day time, suburban | 0.0099791 | biosphere3 | None | joule | octave 2::day time::suburban | biosphere |  | direct - exhaust
noise, octave 2, day time, urban | 0.0060671 | biosphere3 | None | joule | octave 2::day time::urban | biosphere |  | direct - exhaust
noise, octave 3, day time, rural | 0.056662 | biosphere3 | None | joule | octave 3::day time::rural | biosphere |  | direct - exhaust
noise, octave 3, day time, suburban | 0.0074426 | biosphere3 | None | joule | octave 3::day time::suburban | biosphere |  | direct - exhaust
noise, octave 3, day time, urban | 0.0043583 | biosphere3 | None | joule | octave 3::day time::urban | biosphere |  | direct - exhaust
noise, octave 4, day time, rural | 0.075515 | biosphere3 | None | joule | octave 4::day time::rural | biosphere |  | direct - exhaust
noise, octave 4, day time, suburban | 0.010635 | biosphere3 | None | joule | octave 4::day time::suburban | biosphere |  | direct - exhaust
noise, octave 4, day time, urban | 0.0046575 | biosphere3 | None | joule | octave 4::day time::urban | biosphere |  | direct - exhaust
noise, octave 5, day time, rural | 0.38041 | biosphere3 | None | joule | octave 5::day time::rural | biosphere |  | direct - exhaust
noise, octave 5, day time, suburban | 0.033569 | biosphere3 | None | joule | octave 5::day time::suburban | biosphere |  | direct - exhaust
noise, octave 5, day time, urban | 0.0093161 | biosphere3 | None | joule | octave 5::day time::urban | biosphere |  | direct - exhaust
noise, octave 6, day time, rural | 0.22826 | biosphere3 | None | joule | octave 6::day time::rural | biosphere |  | direct - exhaust
noise, octave 6, day time, suburban | 0.017598 | biosphere3 | None | joule | octave 6::day time::suburban | biosphere |  | direct - exhaust
noise, octave 6, day time, urban | 0.0057613 | biosphere3 | None | joule | octave 6::day time::urban | biosphere |  | direct - exhaust
noise, octave 7, day time, rural | 0.033964 | biosphere3 | None | joule | octave 7::day time::rural | biosphere |  | direct - exhaust
noise, octave 7, day time, suburban | 0.0033156 | biosphere3 | None | joule | octave 7::day time::suburban | biosphere |  | direct - exhaust
noise, octave 7, day time, urban | 0.0015861 | biosphere3 | None | joule | octave 7::day time::urban | biosphere |  | direct - exhaust
noise, octave 8, day time, rural | 0.0046085 | biosphere3 | None | joule | octave 8::day time::rural | biosphere |  | direct - exhaust
noise, octave 8, day time, suburban | 0.00051593 | biosphere3 | None | joule | octave 8::day time::suburban | biosphere |  | direct - exhaust
noise, octave 8, day time, urban | 0.00027857 | biosphere3 | None | joule | octave 8::day time::urban | biosphere |  | direct - exhaust
treatment of used glider, passenger car, shredding | -0.0037583 | carculator db | GLO | kilogram |  | technosphere | used glider, passenger car | other
treatment of used internal combustion engine, shredding | -0.00080644 | carculator db | GLO | kilogram |  | technosphere | used internal combustion engine, from passenger car | other
fuel supply for gas vehicles, 2040 | 0.023218 | carculator db | RER | kilogram |  | technosphere | fuel | energy chain
electricity market for energy storage production, 2040 | 3.7657e-05 | carculator db | CN | kilowatt hour |  | technosphere | electricity, low voltage, for energy storage production | energy storage
transport, passenger car, compressed gas, Mini, 2040, EURO-6d | 1 | carculator db | RER | kilometer |  | production | transport, passenger car, EURO-6d | other
market for transport, freight train | 0.00094519 | ecoinvent | Europe without Switzerland | ton kilometer |  | technosphere | transport, freight train | other
market for transport, freight, lorry >32 metric ton, EURO4 | 0.00047129 | ecoinvent | RER | ton kilometer |  | technosphere | transport, freight, lorry >32 metric ton, EURO4 | other
Activity | transport, passenger car, plugin gasoline hybrid, Mini, 2020, EURO-6d-TEMP
location | RER
production amount | 1
reference product | transport, passenger car, EURO-6d-TEMP
type | process
unit | kilometer
worksheet name | None
source | Sacchi, R., Bauer, C., Cox, B. and Mutel, C. (in review) carculator: an open-source tool for prospective environmental and economic life cycle assessment of vehicles. When, Where and How can battery-electric vehicles help reduce greenhouse gas emissions? Submitted to Renewable and Sustainable Energy Reviews.
description | Cradle-to-grave life cycle inventory of the transport activity using a passenger car over 1 km. carculator is a open-source parametrized truck model that produces life cycle inventories for any desired set of parameters value (lifetime, occupancy rate, power, battery size, fuel blend, etc.): to produce your own inventories, go to https://github.com/romainsacchi/carculator or contact carculator@psi.ch.
special remark
comment | Combustion engine power: 28 [kW]. Electric motor power: 42 [kW]. Power share from combustion engine: 42 [%]. Km over lifetime: 200000 [km]. Yearly mileage: 12000 [km/year]. Autonomy on a full tank/battery: 970 [km]. Tank-to-wheel efficiency: 51 [%]. Tank-to-wheel energy consumption: 1013 [kj/km]. Battery capacity: 6 [kWh]. Fuel tank capacity: 400 [kWh]. Mass of battery: 77 [kg]. Curb mass (excl. driver and cargo): 1181 [kg]. Driving mass (incl. driver and cargo): 1321 [kg].
Exchanges
name | amount | database | location | unit | categories | type | reference product | tag
1-Pentene | 9.5834e-10 | biosphere3 | None | kilogram | air::low population density, long-term | biosphere |  | other
1-Pentene | 3.0312e-10 | biosphere3 | None | kilogram | air::non-urban air or from high stacks | biosphere |  | other
1-Pentene | 1.6177e-09 | biosphere3 | None | kilogram | air::urban air close to ground | biosphere |  | other
Acetaldehyde | 7.6667e-09 | biosphere3 | None | kilogram | air::low population density, long-term | biosphere |  | other
Acetaldehyde | 2.4249e-09 | biosphere3 | None | kilogram | air::non-urban air or from high stacks | biosphere |  | other
Acetaldehyde | 1.2941e-08 | biosphere3 | None | kilogram | air::urban air close to ground | biosphere |  | other
Acetone | 5.75e-09 | biosphere3 | None | kilogram | air::low population density, long-term | biosphere |  | other
Acetone | 1.8187e-09 | biosphere3 | None | kilogram | air::non-urban air or from high stacks | biosphere |  | other
Acetone | 9.7061e-09 | biosphere3 | None | kilogram | air::urban air close to ground | biosphere |  | other
Acrolein | 1.9167e-09 | biosphere3 | None | kilogram | air::low population density, long-term | biosphere |  | other
Acrolein | 6.0624e-10 | biosphere3 | None | kilogram | air::non-urban air or from high stacks | biosphere |  | other
Acrolein | 3.2354e-09 | biosphere3 | None | kilogram | air::urban air close to ground | biosphere |  | other
Ammonia | 3.7561e-06 | biosphere3 | None | kilogram | air::low population density, long-term | biosphere |  | direct - exhaust
Ammonia | 9.7544e-07 | biosphere3 | None | kilogram | air::non-urban air or from high stacks | biosphere |  | direct - exhaust
Ammonia | 5.9841e-07 | biosphere3 | None | kilogram | air::urban air close to ground | biosphere |  | direct - exhaust
Arsenic | 3.2439e-12 | biosphere3 | None | kilogram | air::low population density, long-term | biosphere |  | other
Arsenic | 8.4242e-13 | biosphere3 | None | kilogram | air::non-urban air or from high stacks | biosphere |  | other
Arsenic | 5.168e-13 | biosphere3 | None | kilogram | air::urban air close to ground | biosphere |  | other
Battery BoP | 0.00015464 | carculator db | GLO | kilogram |  | technosphere | Battery BoP | energy storage
Battery cell, NMC-111 | 0.00023196 | carculator db | GLO | kilogram |  | technosphere | Battery cell | energy storage
Benzaldehyde | 1.9167e-09 | biosphere3 | None | kilogram | air::low population density, long-term | biosphere |  | other
Benzaldehyde | 6.0624e-10 | biosphere3 | None | kilogram | air::non-urban air or from high stacks | biosphere |  | other
Benzaldehyde | 3.2354e-09 | biosphere3 | None | kilogram | air::urban air close to ground | biosphere |  | other
Benzene | 1.3474e-08 | biosphere3 | None | kilogram | air::low population density, long-term | biosphere |  | direct - exhaust
Benzene | 3.933e-09 | biosphere3 | None | kilogram | air::non-urban air or from high stacks | biosphere |  | direct - exhaust
Benzene | 9.9335e-08 | biosphere3 | None | kilogram | air::urban air close to ground | biosphere |  | direct - exhaust
Butane | 4.9833e-08 | biosphere3 | None | kilogram | air::low population density, long-term | biosphere |  | other
Butane | 1.5762e-08 | biosphere3 | None | kilogram | air::non-urban air or from high stacks | biosphere |  | other
Butane | 8.4119e-08 | biosphere3 | None | kilogram | air::urban air close to ground | biosphere |  | other
Cadmium | 1.1671e-10 | biosphere3 | None | kilogram | air::low population density, long-term | biosphere |  | direct - exhaust
Cadmium | 3.0308e-11 | biosphere3 | None | kilogram | air::non-urban air or from high stacks | biosphere |  | direct - exhaust
Cadmium | 1.8593e-11 | biosphere3 | None | kilogram | air::urban air close to ground | biosphere |  | direct - exhaust
Carbon dioxide, fossil | 0.046225 | biosphere3 | None | kilogram | air | biosphere |  | direct - exhaust
Carbon dioxide, from soil or biomass stock | 0.0018417 | biosphere3 | None | kilogram | air | biosphere |  | direct - exhaust
Carbon monoxide, fossil | 8.3736e-05 | biosphere3 | None | kilogram | air::low population density, long-term | biosphere |  | direct - exhaust
Carbon monoxide, fossil | 2.1746e-05 | biosphere3 | None | kilogram | air::non-urban air or from high stacks | biosphere |  | direct - exhaust
Carbon monoxide, fossil | 2.2154e-05 | biosphere3 | None | kilogram | air::urban air close to ground | biosphere |  | direct - exhaust
Chromium | 1.7276e-10 | biosphere3 | None | kilogram | air::low population density, long-term | biosphere |  | direct - exhaust
Chromium | 4.4865e-11 | biosphere3 | None | kilogram | air::non-urban air or from high stacks | biosphere |  | direct - exhaust
Chromium | 2.7524e-11 | biosphere3 | None | kilogram | air::urban air close to ground | biosphere |  | direct - exhaust
Chromium VI | 3.4598e-13 | biosphere3 | None | kilogram | air::low population density, long-term | biosphere |  | direct - exhaust
Chromium VI | 8.985e-14 | biosphere3 | None | kilogram | air::non-urban air or from high stacks | biosphere |  | direct - exhaust
Chromium VI | 5.5121e-14 | biosphere3 | None | kilogram | air::urban air close to ground | biosphere |  | direct - exhaust
Copper | 4.5396e-10 | biosphere3 | None | kilogram | air::low population density, long-term | biosphere |  | energy storage
Copper | 1.1789e-10 | biosphere3 | None | kilogram | air::non-urban air or from high stacks | biosphere |  | energy storage
Copper | 7.2323e-11 | biosphere3 | None | kilogram | air::urban air close to ground | biosphere |  | energy storage
Cyclohexane | 1.0542e-08 | biosphere3 | None | kilogram | air::low population density, long-term | biosphere |  | other
Cyclohexane | 3.3343e-09 | biosphere3 | None | kilogram | air::non-urban air or from high stacks | biosphere |  | other
Cyclohexane | 1.7794e-08 | biosphere3 | None | kilogram | air::urban air close to ground | biosphere |  | other
Dinitrogen monoxide | 5.8611e-08 | biosphere3 | None | kilogram | air::low population density, long-term | biosphere |  | direct - exhaust
Dinitrogen monoxide | 1.5221e-08 | biosphere3 | None | kilogram | air::non-urban air or from high stacks | biosphere |  | direct - exhaust
Dinitrogen monoxide | 9.3377e-09 | biosphere3 | None | kilogram | air::urban air close to ground | biosphere |  | direct - exhaust
Ethane | 3.0667e-08 | biosphere3 | None | kilogram | air::low population density, long-term | biosphere |  | other
Ethane | 9.6998e-09 | biosphere3 | None | kilogram | air::non-urban air or from high stacks | biosphere |  | other
Ethane | 5.1766e-08 | biosphere3 | None | kilogram | air::urban air close to ground | biosphere |  | other
Ethane, 1,1,1,2-tetrafluoro-, HFC-134a | 3.75e-06 | biosphere3 | None | kilogram | air | biosphere |  | other
Ethene | 6.9959e-08 | biosphere3 | None | kilogram | air::low population density, long-term | biosphere |  | other
Ethene | 2.2128e-08 | biosphere3 | None | kilogram | air::non-urban air or from high stacks | biosphere |  | other
Ethene | 1.1809e-07 | biosphere3 | None | kilogram | air::urban air close to ground | biosphere |  | other
Formaldehyde | 1.6292e-08 | biosphere3 | None | kilogram | air::low population density, long-term | biosphere |  | other
Formaldehyde | 5.153e-09 | biosphere3 | None | kilogram | air::non-urban air or from high stacks | biosphere |  | other
Formaldehyde | 2.7501e-08 | biosphere3 | None | kilogram | air::urban air close to ground | biosphere |  | other
Glider lightweighting | 0.00024165 | carculator db | GLO | kilogram |  | technosphere | Glider lightweighting | glider
Heptane | 6.7083e-09 | biosphere3 | None | kilogram | air::low population density, long-term | biosphere |  | other
Heptane | 2.1218e-09 | biosphere3 | None | kilogram | air::non-urban air or from high stacks | biosphere |  | other
Heptane | 1.1324e-08 | biosphere3 | None | kilogram | air::urban air close to ground | biosphere |  | other
Hexane | 1.5333e-08 | biosphere3 | None | kilogram | air::low population density, long-term | biosphere |  | other
Hexane | 4.8499e-09 | biosphere3 | None | kilogram | air::non-urban air or from high stacks | biosphere |  | other
Hexane | 2.5883e-08 | biosphere3 | None | kilogram | air::urban air close to ground | biosphere |  | other
Hydrocarbons, chlorinated | 1.5726e-06 | biosphere3 | None | kilogram | air::low population density, long-term | biosphere |  | other
Hydrocarbons, chlorinated | 4.6263e-07 | biosphere3 | None | kilogram | air::non-urban air or from high stacks | biosphere |  | other
Hydrocarbons, chlorinated | 1.7928e-06 | biosphere3 | None | kilogram | air::urban air close to ground | biosphere |  | other
Lead | 1.0935e-08 | biosphere3 | None | kilogram | air::low population density, long-term | biosphere |  | direct - exhaust
Lead | 2.8398e-09 | biosphere3 | None | kilogram | air::non-urban air or from high stacks | biosphere |  | direct - exhaust
Lead | 1.7752e-09 | biosphere3 | None | kilogram | air::urban air close to ground | biosphere |  | direct - exhaust
Mercury | 9.4192e-11 | biosphere3 | None | kilogram | air::low population density, long-term | biosphere |  | direct - exhaust
Mercury | 2.4461e-11 | biosphere3 | None | kilogram | air::non-urban air or from high stacks | biosphere |  | direct - exhaust
Mercury | 1.5006e-11 | biosphere3 | None | kilogram | air::urban air close to ground | biosphere |  | direct - exhaust
Methane, fossil | 4.467e-07 | biosphere3 | None | kilogram | air::low population density, long-term | biosphere |  | direct - exhaust
Methane, fossil | 1.1601e-07 | biosphere3 | None | kilogram | air::non-urban air or from high stacks | biosphere |  | direct - exhaust
Methane, fossil | 1.4839e-07 | biosphere3 | None | kilogram | air::urban air close to ground | biosphere |  | direct - exhaust
Methyl ethyl ketone | 9.5834e-10 | biosphere3 | None | kilogram | air::low population density, long-term | biosphere |  | other
Methyl ethyl ketone | 3.0312e-10 | biosphere3 | None | kilogram | air::non-urban air or from high stacks | biosphere |  | other
Methyl ethyl ketone | 1.6177e-09 | biosphere3 | None | kilogram | air::urban air close to ground | biosphere |  | other
NMVOC, non-methane volatile organic compounds, unspecified origin | 4.8683e-07 | biosphere3 | None | kilogram | air::low population density, long-term | biosphere |  | direct - exhaust
NMVOC, non-methane volatile organic compounds, unspecified origin | 1.5398e-07 | biosphere3 | None | kilogram | air::non-urban air or from high stacks | biosphere |  | direct - exhaust
NMVOC, non-methane volatile organic compounds, unspecified origin | 8.2178e-07 | biosphere3 | None | kilogram | air::urban air close to ground | biosphere |  | direct - exhaust
Nickel | 1.406e-10 | biosphere3 | None | kilogram | air::low population density, long-term | biosphere |  | direct - exhaust
Nickel | 3.6513e-11 | biosphere3 | None | kilogram | air::non-urban air or from high stacks | biosphere |  | direct - exhaust
Nickel | 2.24e-11 | biosphere3 | None | kilogram | air::urban air close to ground | biosphere |  | direct - exhaust
Nitrogen oxides | 5.3162e-06 | biosphere3 | None | kilogram | air::low population density, long-term | biosphere |  | direct - exhaust
Nitrogen oxides | 1.3806e-06 | biosphere3 | None | kilogram | air::non-urban air or from high stacks | biosphere |  | direct - exhaust
Nitrogen oxides | 1.1531e-06 | biosphere3 | None | kilogram | air::urban air close to ground | biosphere |  | direct - exhaust
PAH, polycyclic aromatic hydrocarbons | 3.7631e-10 | biosphere3 | None | kilogram | air::low population density, long-term | biosphere |  | direct - exhaust
PAH, polycyclic aromatic hydrocarbons | 9.7725e-11 | biosphere3 | None | kilogram | air::non-urban air or from high stacks | biosphere |  | direct - exhaust
PAH, polycyclic aromatic hydrocarbons | 5.9952e-11 | biosphere3 | None | kilogram | air::urban air close to ground | biosphere |  | direct - exhaust
Particulates, < 2.5 um | 2.1151e-07 | biosphere3 | None | kilogram | air::low population density, long-term | biosphere |  | direct - exhaust
Particulates, < 2.5 um | 5.4929e-08 | biosphere3 | None | kilogram | air::non-urban air or from high stacks | biosphere |  | direct - exhaust
Particulates, < 2.5 um | 3.3697e-08 | biosphere3 | None | kilogram | air::urban air close to ground | biosphere |  | direct - exhaust
Pentane | 2.1083e-08 | biosphere3 | None | kilogram | air::low population density, long-term | biosphere |  | other
Pentane | 6.6686e-09 | biosphere3 | None | kilogram | air::non-urban air or from high stacks | biosphere |  | other
Pentane | 3.5589e-08 | biosphere3 | None | kilogram | air::urban air close to ground | biosphere |  | other
Propane | 6.7083e-09 | biosphere3 | None | kilogram | air::low population density, long-term | biosphere |  | other
Propane | 2.1218e-09 | biosphere3 | None | kilogram | air::non-urban air or from high stacks | biosphere |  | other
Propane | 1.1324e-08 | biosphere3 | None | kilogram | air::urban air close to ground | biosphere |  | other
Propene | 3.6417e-08 | biosphere3 | None | kilogram | air::low population density, long-term | biosphere |  | other
Propene | 1.1518e-08 | biosphere3 | None | kilogram | air::non-urban air or from high stacks | biosphere |  | other
Propene | 6.1472e-08 | biosphere3 | None | kilogram | air::urban air close to ground | biosphere |  | other
Selenium | 2.1641e-12 | biosphere3 | None | kilogram | air::low population density, long-term | biosphere |  | direct - exhaust
Selenium | 5.6201e-13 | biosphere3 | None | kilogram | air::non-urban air or from high stacks | biosphere |  | direct - exhaust
Selenium | 3.4478e-13 | biosphere3 | None | kilogram | air::urban air close to ground | biosphere |  | direct - exhaust
Styrene | 9.5834e-09 | biosphere3 | None | kilogram | air::low population density, long-term | biosphere |  | other
Styrene | 3.0312e-09 | biosphere3 | None | kilogram | air::non-urban air or from high stacks | biosphere |  | other
Styrene | 1.6177e-08 | biosphere3 | None | kilogram | air::urban air close to ground | biosphere |  | other
Sulfur dioxide | 3.1322e-07 | biosphere3 | None | kilogram | air | biosphere |  | direct - exhaust
Toluene | 1.0542e-07 | biosphere3 | None | kilogram | air::low population density, long-term | biosphere |  | other
Toluene | 3.3343e-08 | biosphere3 | None | kilogram | air::non-urban air or from high stacks | biosphere |  | other
Toluene | 1.7794e-07 | biosphere3 | None | kilogram | air::urban air close to ground | biosphere |  | other
Zinc | 2.3341e-08 | biosphere3 | None | kilogram | air::low population density, long-term | biosphere |  | direct - exhaust
Zinc | 6.0616e-09 | biosphere3 | None | kilogram | air::non-urban air or from high stacks | biosphere |  | direct - exhaust
Zinc | 3.7186e-09 | biosphere3 | None | kilogram | air::urban air close to ground | biosphere |  | direct - exhaust
m-Xylene | 5.175e-08 | biosphere3 | None | kilogram | air::low population density, long-term | biosphere |  | other
m-Xylene | 1.6368e-08 | biosphere3 | None | kilogram | air::non-urban air or from high stacks | biosphere |  | other
m-Xylene | 8.7355e-08 | biosphere3 | None | kilogram | air::urban air close to ground | biosphere |  | other
maintenance, passenger car | 6.3496e-06 | carculator db | RER | unit |  | technosphere | passenger car maintenance | maintenance
market for brake wear emissions, passenger car | -1.321e-06 | carculator db | GLO | kilogram |  | technosphere | brake wear emissions, passenger car | direct - non-exhaust
market for charger, electric passenger car | 2.9804e-05 | carculator db | GLO | kilogram |  | technosphere | charger, electric passenger car | energy storage
market for converter, for electric passenger car | 2.2353e-05 | carculator db | GLO | kilogram |  | technosphere | converter, for electric passenger car | energy storage
market for electric motor, electric passenger car | 0.00016191 | carculator db | GLO | kilogram |  | technosphere | electric motor, electric passenger car | powertrain
market for glider, passenger car | 0.0042753 | carculator db | GLO | kilogram |  | technosphere | glider, passenger car | glider
market for internal combustion engine, passenger car | 0.0010718 | carculator db | GLO | kilogram |  | technosphere | internal combustion engine, for passenger car | powertrain
market for inverter, for electric passenger car | 4.4707e-05 | carculator db | GLO | kilogram |  | technosphere | inverter, for electric passenger car | energy storage
market for power distribution unit, for electric passenger car | 1.987e-05 | carculator db | GLO | kilogram |  | technosphere | power distribution unit, for electric passenger car | energy storage
market for refrigerant R134a | 6.5e-06 | carculator db | GLO | kilogram |  | technosphere | refrigerant R134a | other
market for road | 0.00070939 | carculator db | GLO | meter-year |  | technosphere | road | road
market for road maintenance | 0.00129 | carculator db | RER | meter-year |  | technosphere | road maintenance | road
market for road wear emissions, passenger car | -1.321e-05 | carculator db | GLO | kilogram |  | technosphere | road wear emissions, passenger car | road
market for tyre wear emissions, passenger car | -7.9262e-05 | carculator db | GLO | kilogram |  | technosphere | tyre wear emissions, passenger car | direct - non-exhaust
market for used Li-ion battery | -0.00038661 | carculator db | GLO | kilogram |  | technosphere | used Li-ion battery | other
market for used powertrain from electric passenger car, manual dismantling | -0.00027864 | carculator db | GLO | kilogram |  | technosphere | used powertrain from electric passenger car, manual dismantling | EoL
noise, octave 1, day time, rural | 0.089732 | biosphere3 | None | joule | octave 1::day time::rural | biosphere |  | direct - exhaust
noise, octave 1, day time, suburban | 0.048642 | biosphere3 | None | joule | octave 1::day time::suburban | biosphere |  | direct - exhaust
noise, octave 1, day time, urban | 0.049682 | biosphere3 | None | joule | octave 1::day time::urban | biosphere |  | direct - exhaust
noise, octave 2, day time, rural | 0.069053 | biosphere3 | None | joule | octave 2::day time::rural | biosphere |  | direct - exhaust
noise, octave 2, day time, suburban | 0.008287 | biosphere3 | None | joule | octave 2::day time::suburban | biosphere |  | direct - exhaust
noise, octave 2, day time, urban | 0.0043834 | biosphere3 | None | joule | octave 2::day time::urban | biosphere |  | direct - exhaust
noise, octave 3, day time, rural | 0.045267 | biosphere3 | None | joule | octave 3::day time::rural | biosphere |  | direct - exhaust
noise, octave 3, day time, suburban | 0.0052337 | biosphere3 | None | joule | octave 3::day time::suburban | biosphere |  | direct - exhaust
noise, octave 3, day time, urban | 0.0026646 | biosphere3 | None | joule | octave 3::day time::urban | biosphere |  | direct - exhaust
noise, octave 4, day time, rural | 0.064286 | biosphere3 | None | joule | octave 4::day time::rural | biosphere |  | direct - exhaust
noise, octave 4, day time, suburban | 0.008605 | biosphere3 | None | joule | octave 4::day time::suburban | biosphere |  | direct - exhaust
noise, octave 4, day time, urban | 0.0032982 | biosphere3 | None | joule | octave 4::day time::urban | biosphere |  | direct - exhaust
noise, octave 5, day time, rural | 0.37282 | biosphere3 | None | joule | octave 5::day time::rural | biosphere |  | direct - exhaust
noise, octave 5, day time, suburban | 0.032196 | biosphere3 | None | joule | octave 5::day time::suburban | biosphere |  | direct - exhaust
noise, octave 5, day time, urban | 0.0083976 | biosphere3 | None | joule | octave 5::day time::urban | biosphere |  | direct - exhaust
noise, octave 6, day time, rural | 0.21412 | biosphere3 | None | joule | octave 6::day time::rural | biosphere |  | direct - exhaust
noise, octave 6, day time, suburban | 0.015041 | biosphere3 | None | joule | octave 6::day time::suburban | biosphere |  | direct - exhaust
noise, octave 6, day time, urban | 0.0040497 | biosphere3 | None | joule | octave 6::day time::urban | biosphere |  | direct - exhaust
noise, octave 7, day time, rural | 0.027857 | biosphere3 | None | joule | octave 7::day time::rural | biosphere |  | direct - exhaust
noise, octave 7, day time, suburban | 0.0022111 | biosphere3 | None | joule | octave 7::day time::suburban | biosphere |  | direct - exhaust
noise, octave 7, day time, urban | 0.00084555 | biosphere3 | None | joule | octave 7::day time::urban | biosphere |  | direct - exhaust
noise, octave 8, day time, rural | 0.0045964 | biosphere3 | None | joule | octave 8::day time::rural | biosphere |  | direct - exhaust
noise, octave 8, day time, suburban | 0.00050579 | biosphere3 | None | joule | octave 8::day time::suburban | biosphere |  | direct - exhaust
noise, octave 8, day time, urban | 0.000242 | biosphere3 | None | joule | octave 8::day time::urban | biosphere |  | direct - exhaust
o-Xylene | 2.2042e-08 | biosphere3 | None | kilogram | air::low population density, long-term | biosphere |  | other
o-Xylene | 6.9717e-09 | biosphere3 | None | kilogram | air::non-urban air or from high stacks | biosphere |  | other
o-Xylene | 3.7207e-08 | biosphere3 | None | kilogram | air::urban air close to ground | biosphere |  | other
polyethylene production, high density, granulate | 0.00015017 | carculator db | RER | kilogram |  | technosphere | polyethylene, high density, granulate | energy storage
treatment of used glider, passenger car, shredding | -0.0041838 | carculator db | GLO | kilogram |  | technosphere | used glider, passenger car | other
treatment of used internal combustion engine, shredding | -0.0010718 | carculator db | GLO | kilogram |  | technosphere | used internal combustion engine, from passenger car | other
fuel supply for gasoline vehicles, 2020 | 0.015661 | carculator db | RER | kilogram |  | technosphere | fuel | energy chain
electricity supply for electric vehicles, 2020 | 0.11792 | carculator db | RER | kilowatt hour |  | technosphere | electricity, low voltage, for battery electric vehicles | energy chain
electricity market for energy storage production, 2020 | 0.00092786 | carculator db | CN | kilowatt hour |  | technosphere | electricity, low voltage, for energy storage production | energy storage
transport, passenger car, plugin gasoline hybrid, Mini, 2020, EURO-6d-TEMP | 1 | carculator db | RER | kilometer |  | production | transport, passenger car, EURO-6d-TEMP | other
market for transport, freight train | 0.0011034 | ecoinvent | Europe without Switzerland | ton kilometer |  | technosphere | transport, freight train | other
market for transport, freight, lorry >32 metric ton, EURO4 | 0.00055038 | ecoinvent | RER | ton kilometer |  | technosphere | transport, freight, lorry >32 metric ton, EURO4 | other
Activity | transport, passenger car, plugin gasoline hybrid, Mini, 2040, EURO-6d
location | RER
production amount | 1
reference product | transport, passenger car, EURO-6d
type | process
unit | kilometer
worksheet name | None
source | Sacchi, R., Bauer, C., Cox, B. and Mutel, C. (in review) carculator: an open-source tool for prospective environmental and economic life cycle assessment of vehicles. When, Where and How can battery-electric vehicles help reduce greenhouse gas emissions? Submitted to Renewable and Sustainable Energy Reviews.
description | Cradle-to-grave life cycle inventory of the transport activity using a passenger car over 1 km. carculator is a open-source parametrized truck model that produces life cycle inventories for any desired set of parameters value (lifetime, occupancy rate, power, battery size, fuel blend, etc.): to produce your own inventories, go to https://github.com/romainsacchi/carculator or contact carculator@psi.ch.
special remark
comment | Combustion engine power: 15 [kW]. Electric motor power: 46 [kW]. Power share from combustion engine: 25 [%]. Km over lifetime: 200000 [km]. Yearly mileage: 12000 [km/year]. Autonomy on a full tank/battery: 972 [km]. Tank-to-wheel efficiency: 57 [%]. Tank-to-wheel energy consumption: 717 [kj/km]. Battery capacity: 21 [kWh]. Fuel tank capacity: 320 [kWh]. Mass of battery: 96 [kg]. Curb mass (excl. driver and cargo): 1024 [kg]. Driving mass (incl. driver and cargo): 1164 [kg].
Exchanges
name | amount | database | location | unit | categories | type | reference product | tag
1-Pentene | 5.2973e-10 | biosphere3 | None | kilogram | air::low population density, long-term | biosphere |  | other
1-Pentene | 1.7177e-10 | biosphere3 | None | kilogram | air::non-urban air or from high stacks | biosphere |  | other
1-Pentene | 9.5186e-10 | biosphere3 | None | kilogram | air::urban air close to ground | biosphere |  | other
Acetaldehyde | 4.2379e-09 | biosphere3 | None | kilogram | air::low population density, long-term | biosphere |  | other
Acetaldehyde | 1.3742e-09 | biosphere3 | None | kilogram | air::non-urban air or from high stacks | biosphere |  | other
Acetaldehyde | 7.6148e-09 | biosphere3 | None | kilogram | air::urban air close to ground | biosphere |  | other
Acetone | 3.1784e-09 | biosphere3 | None | kilogram | air::low population density, long-term | biosphere |  | other
Acetone | 1.0306e-09 | biosphere3 | None | kilogram | air::non-urban air or from high stacks | biosphere |  | other
Acetone | 5.7111e-09 | biosphere3 | None | kilogram | air::urban air close to ground | biosphere |  | other
Acrolein | 1.0595e-09 | biosphere3 | None | kilogram | air::low population density, long-term | biosphere |  | other
Acrolein | 3.4355e-10 | biosphere3 | None | kilogram | air::non-urban air or from high stacks | biosphere |  | other
Acrolein | 1.9037e-09 | biosphere3 | None | kilogram | air::urban air close to ground | biosphere |  | other
Ammonia | 2.0105e-06 | biosphere3 | None | kilogram | air::low population density, long-term | biosphere |  | direct - exhaust
Ammonia | 5.3949e-07 | biosphere3 | None | kilogram | air::non-urban air or from high stacks | biosphere |  | direct - exhaust
Ammonia | 3.3642e-07 | biosphere3 | None | kilogram | air::urban air close to ground | biosphere |  | direct - exhaust
Arsenic | 1.7363e-12 | biosphere3 | None | kilogram | air::low population density, long-term | biosphere |  | other
Arsenic | 4.6592e-13 | biosphere3 | None | kilogram | air::non-urban air or from high stacks | biosphere |  | other
Arsenic | 2.9054e-13 | biosphere3 | None | kilogram | air::urban air close to ground | biosphere |  | other
Battery BoP | 0.000168 | carculator db | GLO | kilogram |  | technosphere | Battery BoP | energy storage
Battery cell, NMC-111 | 0.000312 | carculator db | GLO | kilogram |  | technosphere | Battery cell | energy storage
Benzaldehyde | 1.0595e-09 | biosphere3 | None | kilogram | air::low population density, long-term | biosphere |  | other
Benzaldehyde | 3.4355e-10 | biosphere3 | None | kilogram | air::non-urban air or from high stacks | biosphere |  | other
Benzaldehyde | 1.9037e-09 | biosphere3 | None | kilogram | air::urban air close to ground | biosphere |  | other
Benzene | 7.3807e-09 | biosphere3 | None | kilogram | air::low population density, long-term | biosphere |  | direct - exhaust
Benzene | 2.2175e-09 | biosphere3 | None | kilogram | air::non-urban air or from high stacks | biosphere |  | direct - exhaust
Benzene | 5.8699e-08 | biosphere3 | None | kilogram | air::urban air close to ground | biosphere |  | direct - exhaust
Butane | 2.7546e-08 | biosphere3 | None | kilogram | air::low population density, long-term | biosphere |  | other
Butane | 8.9322e-09 | biosphere3 | None | kilogram | air::non-urban air or from high stacks | biosphere |  | other
Butane | 4.9496e-08 | biosphere3 | None | kilogram | air::urban air close to ground | biosphere |  | other
Cadmium | 6.2468e-11 | biosphere3 | None | kilogram | air::low population density, long-term | biosphere |  | direct - exhaust
Cadmium | 1.6763e-11 | biosphere3 | None | kilogram | air::non-urban air or from high stacks | biosphere |  | direct - exhaust
Cadmium | 1.0453e-11 | biosphere3 | None | kilogram | air::urban air close to ground | biosphere |  | direct - exhaust
Carbon dioxide, fossil | 0.022524 | biosphere3 | None | kilogram | air | biosphere |  | direct - exhaust
Carbon dioxide, from soil or biomass stock | 0.0035148 | biosphere3 | None | kilogram | air | biosphere |  | direct - exhaust
Carbon monoxide, fossil | 4.3981e-05 | biosphere3 | None | kilogram | air::low population density, long-term | biosphere |  | direct - exhaust
Carbon monoxide, fossil | 1.1802e-05 | biosphere3 | None | kilogram | air::non-urban air or from high stacks | biosphere |  | direct - exhaust
Carbon monoxide, fossil | 1.2573e-05 | biosphere3 | None | kilogram | air::urban air close to ground | biosphere |  | direct - exhaust
Chromium | 9.2472e-11 | biosphere3 | None | kilogram | air::low population density, long-term | biosphere |  | direct - exhaust
Chromium | 2.4814e-11 | biosphere3 | None | kilogram | air::non-urban air or from high stacks | biosphere |  | direct - exhaust
Chromium | 1.5473e-11 | biosphere3 | None | kilogram | air::urban air close to ground | biosphere |  | direct - exhaust
Chromium VI | 1.8519e-13 | biosphere3 | None | kilogram | air::low population density, long-term | biosphere |  | direct - exhaust
Chromium VI | 4.9694e-14 | biosphere3 | None | kilogram | air::non-urban air or from high stacks | biosphere |  | direct - exhaust
Chromium VI | 3.0988e-14 | biosphere3 | None | kilogram | air::urban air close to ground | biosphere |  | direct - exhaust
Copper | 2.4298e-10 | biosphere3 | None | kilogram | air::low population density, long-term | biosphere |  | energy storage
Copper | 6.5203e-11 | biosphere3 | None | kilogram | air::non-urban air or from high stacks | biosphere |  | energy storage
Copper | 4.0659e-11 | biosphere3 | None | kilogram | air::urban air close to ground | biosphere |  | energy storage
Cyclohexane | 5.827e-09 | biosphere3 | None | kilogram | air::low population density, long-term | biosphere |  | other
Cyclohexane | 1.8895e-09 | biosphere3 | None | kilogram | air::non-urban air or from high stacks | biosphere |  | other
Cyclohexane | 1.047e-08 | biosphere3 | None | kilogram | air::urban air close to ground | biosphere |  | other
Dinitrogen monoxide | 3.1372e-08 | biosphere3 | None | kilogram | air::low population density, long-term | biosphere |  | direct - exhaust
Dinitrogen monoxide | 8.4184e-09 | biosphere3 | None | kilogram | air::non-urban air or from high stacks | biosphere |  | direct - exhaust
Dinitrogen monoxide | 5.2495e-09 | biosphere3 | None | kilogram | air::urban air close to ground | biosphere |  | direct - exhaust
Ethane | 1.6951e-08 | biosphere3 | None | kilogram | air::low population density, long-term | biosphere |  | other
Ethane | 5.4968e-09 | biosphere3 | None | kilogram | air::non-urban air or from high stacks | biosphere |  | other
Ethane | 3.0459e-08 | biosphere3 | None | kilogram | air::urban air close to ground | biosphere |  | other
Ethane, 1,1,1,2-tetrafluoro-, HFC-134a | 3.75e-06 | biosphere3 | None | kilogram | air | biosphere |  | other
Ethene | 3.867e-08 | biosphere3 | None | kilogram | air::low population density, long-term | biosphere |  | other
Ethene | 1.2539e-08 | biosphere3 | None | kilogram | air::non-urban air or from high stacks | biosphere |  | other
Ethene | 6.9485e-08 | biosphere3 | None | kilogram | air::urban air close to ground | biosphere |  | other
Formaldehyde | 9.0054e-09 | biosphere3 | None | kilogram | air::low population density, long-term | biosphere |  | other
Formaldehyde | 2.9202e-09 | biosphere3 | None | kilogram | air::non-urban air or from high stacks | biosphere |  | other
Formaldehyde | 1.6182e-08 | biosphere3 | None | kilogram | air::urban air close to ground | biosphere |  | other
Glider lightweighting | 0.00039 | carculator db | GLO | kilogram |  | technosphere | Glider lightweighting | glider
Heptane | 3.7081e-09 | biosphere3 | None | kilogram | air::low population density, long-term | biosphere |  | other
Heptane | 1.2024e-09 | biosphere3 | None | kilogram | air::non-urban air or from high stacks | biosphere |  | other
Heptane | 6.663e-09 | biosphere3 | None | kilogram | air::urban air close to ground | biosphere |  | other
Hexane | 8.4757e-09 | biosphere3 | None | kilogram | air::low population density, long-term | biosphere |  | other
Hexane | 2.7484e-09 | biosphere3 | None | kilogram | air::non-urban air or from high stacks | biosphere |  | other
Hexane | 1.523e-08 | biosphere3 | None | kilogram | air::urban air close to ground | biosphere |  | other
Hydrocarbons, chlorinated | 8.6215e-07 | biosphere3 | None | kilogram | air::low population density, long-term | biosphere |  | other
Hydrocarbons, chlorinated | 2.6097e-07 | biosphere3 | None | kilogram | air::non-urban air or from high stacks | biosphere |  | other
Hydrocarbons, chlorinated | 1.0532e-06 | biosphere3 | None | kilogram | air::urban air close to ground | biosphere |  | other
Lead | 5.8531e-09 | biosphere3 | None | kilogram | air::low population density, long-term | biosphere |  | direct - exhaust
Lead | 1.5706e-09 | biosphere3 | None | kilogram | air::non-urban air or from high stacks | biosphere |  | direct - exhaust
Lead | 9.9908e-10 | biosphere3 | None | kilogram | air::urban air close to ground | biosphere |  | direct - exhaust
Mercury | 5.0417e-11 | biosphere3 | None | kilogram | air::low population density, long-term | biosphere |  | direct - exhaust
Mercury | 1.3529e-11 | biosphere3 | None | kilogram | air::non-urban air or from high stacks | biosphere |  | direct - exhaust
Mercury | 8.4363e-12 | biosphere3 | None | kilogram | air::urban air close to ground | biosphere |  | direct - exhaust
Methane, fossil | 2.4176e-07 | biosphere3 | None | kilogram | air::low population density, long-term | biosphere |  | direct - exhaust
Methane, fossil | 6.4874e-08 | biosphere3 | None | kilogram | air::non-urban air or from high stacks | biosphere |  | direct - exhaust
Methane, fossil | 8.6137e-08 | biosphere3 | None | kilogram | air::urban air close to ground | biosphere |  | direct - exhaust
Methyl ethyl ketone | 5.2973e-10 | biosphere3 | None | kilogram | air::low population density, long-term | biosphere |  | other
Methyl ethyl ketone | 1.7177e-10 | biosphere3 | None | kilogram | air::non-urban air or from high stacks | biosphere |  | other
Methyl ethyl ketone | 9.5186e-10 | biosphere3 | None | kilogram | air::urban air close to ground | biosphere |  | other
NMVOC, non-methane volatile organic compounds, unspecified origin | 2.691e-07 | biosphere3 | None | kilogram | air::low population density, long-term | biosphere |  | direct - exhaust
NMVOC, non-methane volatile organic compounds, unspecified origin | 8.7261e-08 | biosphere3 | None | kilogram | air::non-urban air or from high stacks | biosphere |  | direct - exhaust
NMVOC, non-methane volatile organic compounds, unspecified origin | 4.8354e-07 | biosphere3 | None | kilogram | air::urban air close to ground | biosphere |  | direct - exhaust
Nickel | 7.5256e-11 | biosphere3 | None | kilogram | air::low population density, long-term | biosphere |  | direct - exhaust
Nickel | 2.0194e-11 | biosphere3 | None | kilogram | air::non-urban air or from high stacks | biosphere |  | direct - exhaust
Nickel | 1.2593e-11 | biosphere3 | None | kilogram | air::urban air close to ground | biosphere |  | direct - exhaust
Nitrogen oxides | 2.6534e-06 | biosphere3 | None | kilogram | air::low population density, long-term | biosphere |  | direct - exhaust
Nitrogen oxides | 7.1202e-07 | biosphere3 | None | kilogram | air::non-urban air or from high stacks | biosphere |  | direct - exhaust
Nitrogen oxides | 6.2507e-07 | biosphere3 | None | kilogram | air::urban air close to ground | biosphere |  | direct - exhaust
PAH, polycyclic aromatic hydrocarbons | 2.0142e-10 | biosphere3 | None | kilogram | air::low population density, long-term | biosphere |  | direct - exhaust
PAH, polycyclic aromatic hydrocarbons | 5.405e-11 | biosphere3 | None | kilogram | air::non-urban air or from high stacks | biosphere |  | direct - exhaust
PAH, polycyclic aromatic hydrocarbons | 3.3704e-11 | biosphere3 | None | kilogram | air::urban air close to ground | biosphere |  | direct - exhaust
Particulates, < 2.5 um | 1.3333e-07 | biosphere3 | None | kilogram | air::low population density, long-term | biosphere |  | direct - exhaust
Particulates, < 2.5 um | 3.5778e-08 | biosphere3 | None | kilogram | air::non-urban air or from high stacks | biosphere |  | direct - exhaust
Particulates, < 2.5 um | 2.2311e-08 | biosphere3 | None | kilogram | air::urban air close to ground | biosphere |  | direct - exhaust
Pentane | 1.1654e-08 | biosphere3 | None | kilogram | air::low population density, long-term | biosphere |  | other
Pentane | 3.779e-09 | biosphere3 | None | kilogram | air::non-urban air or from high stacks | biosphere |  | other
Pentane | 2.0941e-08 | biosphere3 | None | kilogram | air::urban air close to ground | biosphere |  | other
Propane | 3.7081e-09 | biosphere3 | None | kilogram | air::low population density, long-term | biosphere |  | other
Propane | 1.2024e-09 | biosphere3 | None | kilogram | air::non-urban air or from high stacks | biosphere |  | other
Propane | 6.663e-09 | biosphere3 | None | kilogram | air::urban air close to ground | biosphere |  | other
Propene | 2.013e-08 | biosphere3 | None | kilogram | air::low population density, long-term | biosphere |  | other
Propene | 6.5274e-09 | biosphere3 | None | kilogram | air::non-urban air or from high stacks | biosphere |  | other
Propene | 3.617e-08 | biosphere3 | None | kilogram | air::urban air close to ground | biosphere |  | other
Selenium | 1.1584e-12 | biosphere3 | None | kilogram | air::low population density, long-term | biosphere |  | direct - exhaust
Selenium | 3.1084e-13 | biosphere3 | None | kilogram | air::non-urban air or from high stacks | biosphere |  | direct - exhaust
Selenium | 1.9383e-13 | biosphere3 | None | kilogram | air::urban air close to ground | biosphere |  | direct - exhaust
Styrene | 5.2973e-09 | biosphere3 | None | kilogram | air::low population density, long-term | biosphere |  | other
Styrene | 1.7177e-09 | biosphere3 | None | kilogram | air::non-urban air or from high stacks | biosphere |  | other
Styrene | 9.5186e-09 | biosphere3 | None | kilogram | air::urban air close to ground | biosphere |  | other
Sulfur dioxide | 1.7933e-07 | biosphere3 | None | kilogram | air | biosphere |  | direct - exhaust
Toluene | 5.827e-08 | biosphere3 | None | kilogram | air::low population density, long-term | biosphere |  | other
Toluene | 1.8895e-08 | biosphere3 | None | kilogram | air::non-urban air or from high stacks | biosphere |  | other
Toluene | 1.047e-07 | biosphere3 | None | kilogram | air::urban air close to ground | biosphere |  | other
Zinc | 1.2494e-08 | biosphere3 | None | kilogram | air::low population density, long-term | biosphere |  | direct - exhaust
Zinc | 3.3525e-09 | biosphere3 | None | kilogram | air::non-urban air or from high stacks | biosphere |  | direct - exhaust
Zinc | 2.0906e-09 | biosphere3 | None | kilogram | air::urban air close to ground | biosphere |  | direct - exhaust
m-Xylene | 2.8605e-08 | biosphere3 | None | kilogram | air::low population density, long-term | biosphere |  | other
m-Xylene | 9.2758e-09 | biosphere3 | None | kilogram | air::non-urban air or from high stacks | biosphere |  | other
m-Xylene | 5.14e-08 | biosphere3 | None | kilogram | air::urban air close to ground | biosphere |  | other
maintenance, passenger car | 5.5064e-06 | carculator db | RER | unit |  | technosphere | passenger car maintenance | maintenance
market for brake wear emissions, passenger car | -1.1642e-06 | carculator db | GLO | kilogram |  | technosphere | brake wear emissions, passenger car | direct - non-exhaust
market for charger, electric passenger car | 2.85e-05 | carculator db | GLO | kilogram |  | technosphere | charger, electric passenger car | energy storage
market for converter, for electric passenger car | 2.1375e-05 | carculator db | GLO | kilogram |  | technosphere | converter, for electric passenger car | energy storage
market for electric motor, electric passenger car | 0.00017155 | carculator db | GLO | kilogram |  | technosphere | electric motor, electric passenger car | powertrain
market for glider, passenger car | 0.0039 | carculator db | GLO | kilogram |  | technosphere | glider, passenger car | glider
market for internal combustion engine, passenger car | 0.00078418 | carculator db | GLO | kilogram |  | technosphere | internal combustion engine, for passenger car | powertrain
market for inverter, for electric passenger car | 4.275e-05 | carculator db | GLO | kilogram |  | technosphere | inverter, for electric passenger car | energy storage
market for power distribution unit, for electric passenger car | 1.9e-05 | carculator db | GLO | kilogram |  | technosphere | power distribution unit, for electric passenger car | energy storage
market for refrigerant R134a | 6.5e-06 | carculator db | GLO | kilogram |  | technosphere | refrigerant R134a | other
market for road | 0.00062517 | carculator db | GLO | meter-year |  | technosphere | road | road
market for road maintenance | 0.00129 | carculator db | RER | meter-year |  | technosphere | road maintenance | road
market for road wear emissions, passenger car | -1.1642e-05 | carculator db | GLO | kilogram |  | technosphere | road wear emissions, passenger car | road
market for tyre wear emissions, passenger car | -6.9851e-05 | carculator db | GLO | kilogram |  | technosphere | tyre wear emissions, passenger car | direct - non-exhaust
market for used Li-ion battery | -0.00048 | carculator db | GLO | kilogram |  | technosphere | used Li-ion battery | other
market for used powertrain from electric passenger car, manual dismantling | -0.00028317 | carculator db | GLO | kilogram |  | technosphere | used powertrain from electric passenger car, manual dismantling | EoL
noise, octave 1, day time, rural | 0.088265 | biosphere3 | None | joule | octave 1::day time::rural | biosphere |  | direct - exhaust
noise, octave 1, day time, suburban | 0.047416 | biosphere3 | None | joule | octave 1::day time::suburban | biosphere |  | direct - exhaust
noise, octave 1, day time, urban | 0.045166 | biosphere3 | None | joule | octave 1::day time::urban | biosphere |  | direct - exhaust
noise, octave 2, day time, rural | 0.066769 | biosphere3 | None | joule | octave 2::day time::rural | biosphere |  | direct - exhaust
noise, octave 2, day time, suburban | 0.0077811 | biosphere3 | None | joule | octave 2::day time::suburban | biosphere |  | direct - exhaust
noise, octave 2, day time, urban | 0.00388 | biosphere3 | None | joule | octave 2::day time::urban | biosphere |  | direct - exhaust
noise, octave 3, day time, rural | 0.04186 | biosphere3 | None | joule | octave 3::day time::rural | biosphere |  | direct - exhaust
noise, octave 3, day time, suburban | 0.0045732 | biosphere3 | None | joule | octave 3::day time::suburban | biosphere |  | direct - exhaust
noise, octave 3, day time, urban | 0.0021583 | biosphere3 | None | joule | octave 3::day time::urban | biosphere |  | direct - exhaust
noise, octave 4, day time, rural | 0.060929 | biosphere3 | None | joule | octave 4::day time::rural | biosphere |  | direct - exhaust
noise, octave 4, day time, suburban | 0.007998 | biosphere3 | None | joule | octave 4::day time::suburban | biosphere |  | direct - exhaust
noise, octave 4, day time, urban | 0.0028919 | biosphere3 | None | joule | octave 4::day time::urban | biosphere |  | direct - exhaust
noise, octave 5, day time, rural | 0.37055 | biosphere3 | None | joule | octave 5::day time::rural | biosphere |  | direct - exhaust
noise, octave 5, day time, suburban | 0.031786 | biosphere3 | None | joule | octave 5::day time::suburban | biosphere |  | direct - exhaust
noise, octave 5, day time, urban | 0.0081231 | biosphere3 | None | joule | octave 5::day time::urban | biosphere |  | direct - exhaust
noise, octave 6, day time, rural | 0.20989 | biosphere3 | None | joule | octave 6::day time::rural | biosphere |  | direct - exhaust
noise, octave 6, day time, suburban | 0.014277 | biosphere3 | None | joule | octave 6::day time::suburban | biosphere |  | direct - exhaust
noise, octave 6, day time, urban | 0.003538 | biosphere3 | None | joule | octave 6::day time::urban | biosphere |  | direct - exhaust
noise, octave 7, day time, rural | 0.026032 | biosphere3 | None | joule | octave 7::day time::rural | biosphere |  | direct - exhaust
noise, octave 7, day time, suburban | 0.0018809 | biosphere3 | None | joule | octave 7::day time::suburban | biosphere |  | direct - exhaust
noise, octave 7, day time, urban | 0.00062416 | biosphere3 | None | joule | octave 7::day time::urban | biosphere |  | direct - exhaust
noise, octave 8, day time, rural | 0.0045928 | biosphere3 | None | joule | octave 8::day time::rural | biosphere |  | direct - exhaust
noise, octave 8, day time, suburban | 0.00050277 | biosphere3 | None | joule | octave 8::day time::suburban | biosphere |  | direct - exhaust
noise, octave 8, day time, urban | 0.00023107 | biosphere3 | None | joule | octave 8::day time::urban | biosphere |  | direct - exhaust
o-Xylene | 1.2184e-08 | biosphere3 | None | kilogram | air::low population density, long-term | biosphere |  | other
o-Xylene | 3.9508e-09 | biosphere3 | None | kilogram | air::non-urban air or from high stacks | biosphere |  | other
o-Xylene | 2.1893e-08 | biosphere3 | None | kilogram | air::urban air close to ground | biosphere |  | other
polyethylene production, high density, granulate | 0.00012013 | carculator db | RER | kilogram |  | technosphere | polyethylene, high density, granulate | energy storage
treatment of used glider, passenger car, shredding | -0.0036301 | carculator db | GLO | kilogram |  | technosphere | used glider, passenger car | other
treatment of used internal combustion engine, shredding | -0.00078418 | carculator db | GLO | kilogram |  | technosphere | used internal combustion engine, from passenger car | other
fuel supply for gasoline vehicles, 2040 | 0.0089664 | carculator db | RER | kilogram |  | technosphere | fuel | energy chain
electricity supply for electric vehicles, 2040 | 0.11742 | carculator db | RER | kilowatt hour |  | technosphere | electricity, low voltage, for battery electric vehicles | energy chain
electricity market for energy storage production, 2040 | 0.001248 | carculator db | CN | kilowatt hour |  | technosphere | electricity, low voltage, for energy storage production | energy storage
transport, passenger car, plugin gasoline hybrid, Mini, 2040, EURO-6d | 1 | carculator db | RER | kilometer |  | production | transport, passenger car, EURO-6d | other
market for transport, freight train | 0.00096476 | ecoinvent | Europe without Switzerland | ton kilometer |  | technosphere | transport, freight train | other
market for transport, freight, lorry >32 metric ton, EURO4 | 0.00048108 | ecoinvent | RER | ton kilometer |  | technosphere | transport, freight, lorry >32 metric ton, EURO4 | other
Activity | transport, passenger car, plugin diesel hybrid, Mini, 2020, EURO-6d-TEMP
location | RER
production amount | 1
reference product | transport, passenger car, EURO-6d-TEMP
type | process
unit | kilometer
worksheet name | None
source | Sacchi, R., Bauer, C., Cox, B. and Mutel, C. (in review) carculator: an open-source tool for prospective environmental and economic life cycle assessment of vehicles. When, Where and How can battery-electric vehicles help reduce greenhouse gas emissions? Submitted to Renewable and Sustainable Energy Reviews.
description | Cradle-to-grave life cycle inventory of the transport activity using a passenger car over 1 km. carculator is a open-source parametrized truck model that produces life cycle inventories for any desired set of parameters value (lifetime, occupancy rate, power, battery size, fuel blend, etc.): to produce your own inventories, go to https://github.com/romainsacchi/carculator or contact carculator@psi.ch.
special remark
comment | Combustion engine power: 26 [kW]. Electric motor power: 42 [kW]. Power share from combustion engine: 42 [%]. Km over lifetime: 200000 [km]. Yearly mileage: 12000 [km/year]. Autonomy on a full tank/battery: 995 [km]. Tank-to-wheel efficiency: 51 [%]. Tank-to-wheel energy consumption: 1002 [kj/km]. Battery capacity: 6 [kWh]. Fuel tank capacity: 404 [kWh]. Mass of battery: 77 [kg]. Curb mass (excl. driver and cargo): 1156 [kg]. Driving mass (incl. driver and cargo): 1296 [kg].
Exchanges
name | amount | database | location | unit | categories | type | reference product | tag
Acetaldehyde | 1.3922e-08 | biosphere3 | None | kilogram | air::low population density, long-term | biosphere |  | other
Acetaldehyde | 3.5595e-09 | biosphere3 | None | kilogram | air::non-urban air or from high stacks | biosphere |  | other
Acetaldehyde | 5.4875e-09 | biosphere3 | None | kilogram | air::urban air close to ground | biosphere |  | other
Acetone | 6.3262e-09 | biosphere3 | None | kilogram | air::low population density, long-term | biosphere |  | other
Acetone | 1.6174e-09 | biosphere3 | None | kilogram | air::non-urban air or from high stacks | biosphere |  | other
Acetone | 2.4935e-09 | biosphere3 | None | kilogram | air::urban air close to ground | biosphere |  | other
Acrolein | 7.7034e-09 | biosphere3 | None | kilogram | air::low population density, long-term | biosphere |  | other
Acrolein | 1.9695e-09 | biosphere3 | None | kilogram | air::non-urban air or from high stacks | biosphere |  | other
Acrolein | 3.0363e-09 | biosphere3 | None | kilogram | air::urban air close to ground | biosphere |  | other
Ammonia | 1.7947e-06 | biosphere3 | None | kilogram | air::low population density, long-term | biosphere |  | direct - exhaust
Ammonia | 4.5887e-07 | biosphere3 | None | kilogram | air::non-urban air or from high stacks | biosphere |  | direct - exhaust
Ammonia | 2.8076e-07 | biosphere3 | None | kilogram | air::urban air close to ground | biosphere |  | direct - exhaust
Arsenic | 1.0575e-12 | biosphere3 | None | kilogram | air::low population density, long-term | biosphere |  | other
Arsenic | 2.7036e-13 | biosphere3 | None | kilogram | air::non-urban air or from high stacks | biosphere |  | other
Arsenic | 1.6542e-13 | biosphere3 | None | kilogram | air::urban air close to ground | biosphere |  | other
Battery BoP | 0.00015464 | carculator db | GLO | kilogram |  | technosphere | Battery BoP | energy storage
Battery cell, NMC-111 | 0.00023196 | carculator db | GLO | kilogram |  | technosphere | Battery cell | energy storage
Benzaldehyde | 1.8505e-09 | biosphere3 | None | kilogram | air::low population density, long-term | biosphere |  | other
Benzaldehyde | 4.7313e-10 | biosphere3 | None | kilogram | air::non-urban air or from high stacks | biosphere |  | other
Benzaldehyde | 7.294e-10 | biosphere3 | None | kilogram | air::urban air close to ground | biosphere |  | other
Benzene | 1.7214e-08 | biosphere3 | None | kilogram | air::low population density, long-term | biosphere |  | direct - exhaust
Benzene | 4.4012e-09 | biosphere3 | None | kilogram | air::non-urban air or from high stacks | biosphere |  | direct - exhaust
Benzene | 3.3061e-09 | biosphere3 | None | kilogram | air::urban air close to ground | biosphere |  | direct - exhaust
Butane | 2.367e-10 | biosphere3 | None | kilogram | air::low population density, long-term | biosphere |  | other
Butane | 6.0517e-11 | biosphere3 | None | kilogram | air::non-urban air or from high stacks | biosphere |  | other
Butane | 9.3295e-11 | biosphere3 | None | kilogram | air::urban air close to ground | biosphere |  | other
Cadmium | 9.1677e-11 | biosphere3 | None | kilogram | air::low population density, long-term | biosphere |  | direct - exhaust
Cadmium | 2.3439e-11 | biosphere3 | None | kilogram | air::non-urban air or from high stacks | biosphere |  | direct - exhaust
Cadmium | 1.4341e-11 | biosphere3 | None | kilogram | air::urban air close to ground | biosphere |  | direct - exhaust
Carbon dioxide, fossil | 0.043599 | biosphere3 | None | kilogram | air | biosphere |  | direct - exhaust
Carbon dioxide, from soil or biomass stock | 0.003358 | biosphere3 | None | kilogram | air | biosphere |  | direct - exhaust
Carbon monoxide, fossil | 2.8391e-06 | biosphere3 | None | kilogram | air::low population density, long-term | biosphere |  | direct - exhaust
Carbon monoxide, fossil | 7.2589e-07 | biosphere3 | None | kilogram | air::non-urban air or from high stacks | biosphere |  | direct - exhaust
Carbon monoxide, fossil | 1.0093e-06 | biosphere3 | None | kilogram | air::urban air close to ground | biosphere |  | direct - exhaust
Chromium | 3.1678e-10 | biosphere3 | None | kilogram | air::low population density, long-term | biosphere |  | direct - exhaust
Chromium | 8.0993e-11 | biosphere3 | None | kilogram | air::non-urban air or from high stacks | biosphere |  | direct - exhaust
Chromium | 4.9555e-11 | biosphere3 | None | kilogram | air::urban air close to ground | biosphere |  | direct - exhaust
Chromium VI | 6.3538e-13 | biosphere3 | None | kilogram | air::low population density, long-term | biosphere |  | direct - exhaust
Chromium VI | 1.6245e-13 | biosphere3 | None | kilogram | air::non-urban air or from high stacks | biosphere |  | direct - exhaust
Chromium VI | 9.9394e-14 | biosphere3 | None | kilogram | air::urban air close to ground | biosphere |  | direct - exhaust
Copper | 2.2375e-10 | biosphere3 | None | kilogram | air::low population density, long-term | biosphere |  | energy storage
Copper | 5.7206e-11 | biosphere3 | None | kilogram | air::non-urban air or from high stacks | biosphere |  | energy storage
Copper | 3.5001e-11 | biosphere3 | None | kilogram | air::urban air close to ground | biosphere |  | energy storage
Cyclohexane | 1.3987e-09 | biosphere3 | None | kilogram | air::low population density, long-term | biosphere |  | other
Cyclohexane | 3.576e-10 | biosphere3 | None | kilogram | air::non-urban air or from high stacks | biosphere |  | other
Cyclohexane | 5.5129e-10 | biosphere3 | None | kilogram | air::urban air close to ground | biosphere |  | other
Dinitrogen monoxide | 2.5209e-06 | biosphere3 | None | kilogram | air::low population density, long-term | biosphere |  | direct - exhaust
Dinitrogen monoxide | 6.4453e-07 | biosphere3 | None | kilogram | air::non-urban air or from high stacks | biosphere |  | direct - exhaust
Dinitrogen monoxide | 3.9435e-07 | biosphere3 | None | kilogram | air::urban air close to ground | biosphere |  | direct - exhaust
Ethane | 7.1009e-10 | biosphere3 | None | kilogram | air::low population density, long-term | biosphere |  | other
Ethane | 1.8155e-10 | biosphere3 | None | kilogram | air::non-urban air or from high stacks | biosphere |  | other
Ethane | 2.7989e-10 | biosphere3 | None | kilogram | air::urban air close to ground | biosphere |  | other
Ethane, 1,1,1,2-tetrafluoro-, HFC-134a | 3.75e-06 | biosphere3 | None | kilogram | air | biosphere |  | other
Ethene | 2.3605e-08 | biosphere3 | None | kilogram | air::low population density, long-term | biosphere |  | other
Ethene | 6.0351e-09 | biosphere3 | None | kilogram | air::non-urban air or from high stacks | biosphere |  | other
Ethene | 9.3041e-09 | biosphere3 | None | kilogram | air::urban air close to ground | biosphere |  | other
Formaldehyde | 2.5821e-08 | biosphere3 | None | kilogram | air::low population density, long-term | biosphere |  | other
Formaldehyde | 6.6018e-09 | biosphere3 | None | kilogram | air::non-urban air or from high stacks | biosphere |  | other
Formaldehyde | 1.0178e-08 | biosphere3 | None | kilogram | air::urban air close to ground | biosphere |  | other
Glider lightweighting | 0.00024165 | carculator db | GLO | kilogram |  | technosphere | Glider lightweighting | glider
Heptane | 4.3036e-10 | biosphere3 | None | kilogram | air::low population density, long-term | biosphere |  | other
Heptane | 1.1003e-10 | biosphere3 | None | kilogram | air::non-urban air or from high stacks | biosphere |  | other
Heptane | 1.6963e-10 | biosphere3 | None | kilogram | air::urban air close to ground | biosphere |  | other
Hydrocarbons, chlorinated | 2.5821e-06 | biosphere3 | None | kilogram | air::low population density, long-term | biosphere |  | other
Hydrocarbons, chlorinated | 6.6018e-07 | biosphere3 | None | kilogram | air::non-urban air or from high stacks | biosphere |  | other
Hydrocarbons, chlorinated | 4.5634e-07 | biosphere3 | None | kilogram | air::urban air close to ground | biosphere |  | other
Mercury | 5.5823e-11 | biosphere3 | None | kilogram | air::low population density, long-term | biosphere |  | direct - exhaust
Mercury | 1.4272e-11 | biosphere3 | None | kilogram | air::non-urban air or from high stacks | biosphere |  | direct - exhaust
Mercury | 8.7325e-12 | biosphere3 | None | kilogram | air::urban air close to ground | biosphere |  | direct - exhaust
Methane, fossil | 1.9366e-06 | biosphere3 | None | kilogram | air::low population density, long-term | biosphere |  | direct - exhaust
Methane, fossil | 4.9514e-07 | biosphere3 | None | kilogram | air::non-urban air or from high stacks | biosphere |  | direct - exhaust
Methane, fossil | 3.042e-07 | biosphere3 | None | kilogram | air::urban air close to ground | biosphere |  | direct - exhaust
Methyl ethyl ketone | 2.5821e-09 | biosphere3 | None | kilogram | air::low population density, long-term | biosphere |  | other
Methyl ethyl ketone | 6.6018e-10 | biosphere3 | None | kilogram | air::non-urban air or from high stacks | biosphere |  | other
Methyl ethyl ketone | 1.0178e-09 | biosphere3 | None | kilogram | air::urban air close to ground | biosphere |  | other
NMVOC, non-methane volatile organic compounds, unspecified origin | 1.1835e-07 | biosphere3 | None | kilogram | air::low population density, long-term | biosphere |  | direct - exhaust
NMVOC, non-methane volatile organic compounds, unspecified origin | 3.0258e-08 | biosphere3 | None | kilogram | air::non-urban air or from high stacks | biosphere |  | direct - exhaust
NMVOC, non-methane volatile organic compounds, unspecified origin | 4.6648e-08 | biosphere3 | None | kilogram | air::urban air close to ground | biosphere |  | direct - exhaust
Nickel | 9.3038e-11 | biosphere3 | None | kilogram | air::low population density, long-term | biosphere |  | direct - exhaust
Nickel | 2.3787e-11 | biosphere3 | None | kilogram | air::non-urban air or from high stacks | biosphere |  | direct - exhaust
Nickel | 1.4554e-11 | biosphere3 | None | kilogram | air::urban air close to ground | biosphere |  | direct - exhaust
Nitrogen oxides | 7.939e-06 | biosphere3 | None | kilogram | air::low population density, long-term | biosphere |  | direct - exhaust
Nitrogen oxides | 2.0298e-06 | biosphere3 | None | kilogram | air::non-urban air or from high stacks | biosphere |  | direct - exhaust
Nitrogen oxides | 1.6642e-06 | biosphere3 | None | kilogram | air::urban air close to ground | biosphere |  | direct - exhaust
PAH, polycyclic aromatic hydrocarbons | 5.9908e-10 | biosphere3 | None | kilogram | air::low population density, long-term | biosphere |  | direct - exhaust
PAH, polycyclic aromatic hydrocarbons | 1.5317e-10 | biosphere3 | None | kilogram | air::non-urban air or from high stacks | biosphere |  | direct - exhaust
PAH, polycyclic aromatic hydrocarbons | 9.3715e-11 | biosphere3 | None | kilogram | air::urban air close to ground | biosphere |  | direct - exhaust
Particulates, < 2.5 um | 1.1864e-07 | biosphere3 | None | kilogram | air::low population density, long-term | biosphere |  | direct - exhaust
Particulates, < 2.5 um | 3.0333e-08 | biosphere3 | None | kilogram | air::non-urban air or from high stacks | biosphere |  | direct - exhaust
Particulates, < 2.5 um | 2.1971e-08 | biosphere3 | None | kilogram | air::urban air close to ground | biosphere |  | direct - exhaust
Pentane | 8.6071e-11 | biosphere3 | None | kilogram | air::low population density, long-term | biosphere |  | other
Pentane | 2.2006e-11 | biosphere3 | None | kilogram | air::non-urban air or from high stacks | biosphere |  | other
Pentane | 3.3926e-11 | biosphere3 | None | kilogram | air::urban air close to ground | biosphere |  | other
Propane | 2.367e-10 | biosphere3 | None | kilogram | air::low population density, long-term | biosphere |  | other
Propane | 6.0517e-11 | biosphere3 | None | kilogram | air::non-urban air or from high stacks | biosphere |  | other
Propane | 9.3295e-11 | biosphere3 | None | kilogram | air::urban air close to ground | biosphere |  | other
Propene | 7.7464e-09 | biosphere3 | None | kilogram | air::low population density, long-term | biosphere |  | other
Propene | 1.9805e-09 | biosphere3 | None | kilogram | air::non-urban air or from high stacks | biosphere |  | other
Propene | 3.0533e-09 | biosphere3 | None | kilogram | air::urban air close to ground | biosphere |  | other
Selenium | 1.0575e-12 | biosphere3 | None | kilogram | air::low population density, long-term | biosphere |  | direct - exhaust
Selenium | 2.7036e-13 | biosphere3 | None | kilogram | air::non-urban air or from high stacks | biosphere |  | direct - exhaust
Selenium | 1.6542e-13 | biosphere3 | None | kilogram | air::urban air close to ground | biosphere |  | direct - exhaust
Styrene | 7.9616e-10 | biosphere3 | None | kilogram | air::low population density, long-term | biosphere |  | other
Styrene | 2.0356e-10 | biosphere3 | None | kilogram | air::non-urban air or from high stacks | biosphere |  | other
Styrene | 3.1381e-10 | biosphere3 | None | kilogram | air::urban air close to ground | biosphere |  | other
Sulfur dioxide | 3.0089e-07 | biosphere3 | None | kilogram | air | biosphere |  | direct - exhaust
Toluene | 1.4847e-09 | biosphere3 | None | kilogram | air::low population density, long-term | biosphere |  | other
Toluene | 3.796e-10 | biosphere3 | None | kilogram | air::non-urban air or from high stacks | biosphere |  | other
Toluene | 5.8522e-10 | biosphere3 | None | kilogram | air::urban air close to ground | biosphere |  | other
Zinc | 1.8381e-08 | biosphere3 | None | kilogram | air::low population density, long-term | biosphere |  | direct - exhaust
Zinc | 4.6994e-09 | biosphere3 | None | kilogram | air::non-urban air or from high stacks | biosphere |  | direct - exhaust
Zinc | 2.8753e-09 | biosphere3 | None | kilogram | air::urban air close to ground | biosphere |  | direct - exhaust
m-Xylene | 1.3126e-09 | biosphere3 | None | kilogram | air::low population density, long-term | biosphere |  | other
m-Xylene | 3.3559e-10 | biosphere3 | None | kilogram | air::non-urban air or from high stacks | biosphere |  | other
m-Xylene | 5.1737e-10 | biosphere3 | None | kilogram | air::urban air close to ground | biosphere |  | other
maintenance, passenger car | 6.2198e-06 | carculator db | RER | unit |  | technosphere | passenger car maintenance | maintenance
market for brake wear emissions, passenger car | -1.2969e-06 | carculator db | GLO | kilogram |  | technosphere | brake wear emissions, passenger car | direct - non-exhaust
market for charger, electric passenger car | 2.9804e-05 | carculator db | GLO | kilogram |  | technosphere | charger, electric passenger car | energy storage
market for converter, for electric passenger car | 2.2353e-05 | carculator db | GLO | kilogram |  | technosphere | converter, for electric passenger car | energy storage
market for electric motor, electric passenger car | 0.00016191 | carculator db | GLO | kilogram |  | technosphere | electric motor, electric passenger car | powertrain
market for glider, passenger car | 0.0042753 | carculator db | GLO | kilogram |  | technosphere | glider, passenger car | glider
market for internal combustion engine, passenger car | 0.0009505 | carculator db | GLO | kilogram |  | technosphere | internal combustion engine, for passenger car | powertrain
market for inverter, for electric passenger car | 4.4707e-05 | carculator db | GLO | kilogram |  | technosphere | inverter, for electric passenger car | energy storage
market for power distribution unit, for electric passenger car | 1.987e-05 | carculator db | GLO | kilogram |  | technosphere | power distribution unit, for electric passenger car | energy storage
market for refrigerant R134a | 6.5e-06 | carculator db | GLO | kilogram |  | technosphere | refrigerant R134a | other
market for road | 0.00069643 | carculator db | GLO | meter-year |  | technosphere | road | road
market for road maintenance | 0.00129 | carculator db | RER | meter-year |  | technosphere | road maintenance | road
market for road wear emissions, passenger car | -1.2969e-05 | carculator db | GLO | kilogram |  | technosphere | road wear emissions, passenger car | road
market for tyre wear emissions, passenger car | -7.7813e-05 | carculator db | GLO | kilogram |  | technosphere | tyre wear emissions, passenger car | direct - non-exhaust
market for used Li-ion battery | -0.00038661 | carculator db | GLO | kilogram |  | technosphere | used Li-ion battery | other
market for used powertrain from electric passenger car, manual dismantling | -0.00027864 | carculator db | GLO | kilogram |  | technosphere | used powertrain from electric passenger car, manual dismantling | EoL
noise, octave 1, day time, rural | 0.089732 | biosphere3 | None | joule | octave 1::day time::rural | biosphere |  | direct - exhaust
noise, octave 1, day time, suburban | 0.048642 | biosphere3 | None | joule | octave 1::day time::suburban | biosphere |  | direct - exhaust
noise, octave 1, day time, urban | 0.049682 | biosphere3 | None | joule | octave 1::day time::urban | biosphere |  | direct - exhaust
noise, octave 2, day time, rural | 0.069053 | biosphere3 | None | joule | octave 2::day time::rural | biosphere |  | direct - exhaust
noise, octave 2, day time, suburban | 0.008287 | biosphere3 | None | joule | octave 2::day time::suburban | biosphere |  | direct - exhaust
noise, octave 2, day time, urban | 0.0043834 | biosphere3 | None | joule | octave 2::day time::urban | biosphere |  | direct - exhaust
noise, octave 3, day time, rural | 0.045267 | biosphere3 | None | joule | octave 3::day time::rural | biosphere |  | direct - exhaust
noise, octave 3, day time, suburban | 0.0052337 | biosphere3 | None | joule | octave 3::day time::suburban | biosphere |  | direct - exhaust
noise, octave 3, day time, urban | 0.0026646 | biosphere3 | None | joule | octave 3::day time::urban | biosphere |  | direct - exhaust
noise, octave 4, day time, rural | 0.064286 | biosphere3 | None | joule | octave 4::day time::rural | biosphere |  | direct - exhaust
noise, octave 4, day time, suburban | 0.008605 | biosphere3 | None | joule | octave 4::day time::suburban | biosphere |  | direct - exhaust
noise, octave 4, day time, urban | 0.0032982 | biosphere3 | None | joule | octave 4::day time::urban | biosphere |  | direct - exhaust
noise, octave 5, day time, rural | 0.37282 | biosphere3 | None | joule | octave 5::day time::rural | biosphere |  | direct - exhaust
noise, octave 5, day time, suburban | 0.032196 | biosphere3 | None | joule | octave 5::day time::suburban | biosphere |  | direct - exhaust
noise, octave 5, day time, urban | 0.0083976 | biosphere3 | None | joule | octave 5::day time::urban | biosphere |  | direct - exhaust
noise, octave 6, day time, rural | 0.21412 | biosphere3 | None | joule | octave 6::day time::rural | biosphere |  | direct - exhaust
noise, octave 6, day time, suburban | 0.015041 | biosphere3 | None | joule | octave 6::day time::suburban | biosphere |  | direct - exhaust
noise, octave 6, day time, urban | 0.0040497 | biosphere3 | None | joule | octave 6::day time::urban | biosphere |  | direct - exhaust
noise, octave 7, day time, rural | 0.027857 | biosphere3 | None | joule | octave 7::day time::rural | biosphere |  | direct - exhaust
noise, octave 7, day time, suburban | 0.0022111 | biosphere3 | None | joule | octave 7::day time::suburban | biosphere |  | direct - exhaust
noise, octave 7, day time, urban | 0.00084555 | biosphere3 | None | joule | octave 7::day time::urban | biosphere |  | direct - exhaust
noise, octave 8, day time, rural | 0.0045964 | biosphere3 | None | joule | octave 8::day time::rural | biosphere |  | direct - exhaust
noise, octave 8, day time, suburban | 0.00050579 | biosphere3 | None | joule | octave 8::day time::suburban | biosphere |  | direct - exhaust
noise, octave 8, day time, urban | 0.000242 | biosphere3 | None | joule | octave 8::day time::urban | biosphere |  | direct - exhaust
o-Xylene | 5.8098e-10 | biosphere3 | None | kilogram | air::low population density, long-term | biosphere |  | other
o-Xylene | 1.4854e-10 | biosphere3 | None | kilogram | air::non-urban air or from high stacks | biosphere |  | other
o-Xylene | 2.29e-10 | biosphere3 | None | kilogram | air::urban air close to ground | biosphere |  | other
polyethylene production, high density, granulate | 0.00015158 | carculator db | RER | kilogram |  | technosphere | polyethylene, high density, granulate | energy storage
treatment of used glider, passenger car, shredding | -0.0041852 | carculator db | GLO | kilogram |  | technosphere | used glider, passenger car | other
treatment of used internal combustion engine, shredding | -0.0009505 | carculator db | GLO | kilogram |  | technosphere | used internal combustion engine, from passenger car | other
fuel supply for diesel vehicles, 2020 | 0.015045 | carculator db | RER | kilogram |  | technosphere | fuel | energy chain
electricity supply for electric vehicles, 2020 | 0.11792 | carculator db | RER | kilowatt hour |  | technosphere | electricity, low voltage, for battery electric vehicles | energy chain
electricity market for energy storage production, 2020 | 0.00092786 | carculator db | CN | kilowatt hour |  | technosphere | electricity, low voltage, for energy storage production | energy storage
transport, passenger car, plugin diesel hybrid, Mini, 2020, EURO-6d-TEMP | 1 | carculator db | RER | kilometer |  | production | transport, passenger car, EURO-6d-TEMP | other
market for transport, freight train | 0.0010794 | ecoinvent | Europe without Switzerland | ton kilometer |  | technosphere | transport, freight train | other
market for transport, freight, lorry >32 metric ton, EURO4 | 0.00053839 | ecoinvent | RER | ton kilometer |  | technosphere | transport, freight, lorry >32 metric ton, EURO4 | other
Activity | transport, passenger car, plugin diesel hybrid, Mini, 2040, EURO-6d
location | RER
production amount | 1
reference product | transport, passenger car, EURO-6d
type | process
unit | kilometer
worksheet name | None
source | Sacchi, R., Bauer, C., Cox, B. and Mutel, C. (in review) carculator: an open-source tool for prospective environmental and economic life cycle assessment of vehicles. When, Where and How can battery-electric vehicles help reduce greenhouse gas emissions? Submitted to Renewable and Sustainable Energy Reviews.
description | Cradle-to-grave life cycle inventory of the transport activity using a passenger car over 1 km. carculator is a open-source parametrized truck model that produces life cycle inventories for any desired set of parameters value (lifetime, occupancy rate, power, battery size, fuel blend, etc.): to produce your own inventories, go to https://github.com/romainsacchi/carculator or contact carculator@psi.ch.
special remark
comment | Combustion engine power: 14 [kW]. Electric motor power: 46 [kW]. Power share from combustion engine: 25 [%]. Km over lifetime: 200000 [km]. Yearly mileage: 12000 [km/year]. Autonomy on a full tank/battery: 999 [km]. Tank-to-wheel efficiency: 57 [%]. Tank-to-wheel energy consumption: 709 [kj/km]. Battery capacity: 21 [kWh]. Fuel tank capacity: 323 [kWh]. Mass of battery: 96 [kg]. Curb mass (excl. driver and cargo): 1012 [kg]. Driving mass (incl. driver and cargo): 1152 [kg].
Exchanges
name | amount | database | location | unit | categories | type | reference product | tag
Acetaldehyde | 6.9818e-09 | biosphere3 | None | kilogram | air::low population density, long-term | biosphere |  | other
Acetaldehyde | 1.8466e-09 | biosphere3 | None | kilogram | air::non-urban air or from high stacks | biosphere |  | other
Acetaldehyde | 3.1068e-09 | biosphere3 | None | kilogram | air::urban air close to ground | biosphere |  | other
Acetone | 3.1726e-09 | biosphere3 | None | kilogram | air::low population density, long-term | biosphere |  | other
Acetone | 8.3912e-10 | biosphere3 | None | kilogram | air::non-urban air or from high stacks | biosphere |  | other
Acetone | 1.4117e-09 | biosphere3 | None | kilogram | air::urban air close to ground | biosphere |  | other
Acrolein | 3.8632e-09 | biosphere3 | None | kilogram | air::low population density, long-term | biosphere |  | other
Acrolein | 1.0218e-09 | biosphere3 | None | kilogram | air::non-urban air or from high stacks | biosphere |  | other
Acrolein | 1.7191e-09 | biosphere3 | None | kilogram | air::urban air close to ground | biosphere |  | other
Ammonia | 9.5475e-07 | biosphere3 | None | kilogram | air::low population density, long-term | biosphere |  | direct - exhaust
Ammonia | 2.5252e-07 | biosphere3 | None | kilogram | air::non-urban air or from high stacks | biosphere |  | direct - exhaust
Ammonia | 1.5712e-07 | biosphere3 | None | kilogram | air::urban air close to ground | biosphere |  | direct - exhaust
Arsenic | 5.6254e-13 | biosphere3 | None | kilogram | air::low population density, long-term | biosphere |  | other
Arsenic | 1.4879e-13 | biosphere3 | None | kilogram | air::non-urban air or from high stacks | biosphere |  | other
Arsenic | 9.2577e-14 | biosphere3 | None | kilogram | air::urban air close to ground | biosphere |  | other
Battery BoP | 0.000168 | carculator db | GLO | kilogram |  | technosphere | Battery BoP | energy storage
Battery cell, NMC-111 | 0.000312 | carculator db | GLO | kilogram |  | technosphere | Battery cell | energy storage
Benzaldehyde | 9.2803e-10 | biosphere3 | None | kilogram | air::low population density, long-term | biosphere |  | other
Benzaldehyde | 2.4546e-10 | biosphere3 | None | kilogram | air::non-urban air or from high stacks | biosphere |  | other
Benzaldehyde | 4.1296e-10 | biosphere3 | None | kilogram | air::urban air close to ground | biosphere |  | other
Benzene | 8.6328e-09 | biosphere3 | None | kilogram | air::low population density, long-term | biosphere |  | direct - exhaust
Benzene | 2.2833e-09 | biosphere3 | None | kilogram | air::non-urban air or from high stacks | biosphere |  | direct - exhaust
Benzene | 1.7835e-09 | biosphere3 | None | kilogram | air::urban air close to ground | biosphere |  | direct - exhaust
Butane | 1.187e-10 | biosphere3 | None | kilogram | air::low population density, long-term | biosphere |  | other
Butane | 3.1395e-11 | biosphere3 | None | kilogram | air::non-urban air or from high stacks | biosphere |  | other
Butane | 5.282e-11 | biosphere3 | None | kilogram | air::urban air close to ground | biosphere |  | other
Cadmium | 4.8769e-11 | biosphere3 | None | kilogram | air::low population density, long-term | biosphere |  | direct - exhaust
Cadmium | 1.2899e-11 | biosphere3 | None | kilogram | air::non-urban air or from high stacks | biosphere |  | direct - exhaust
Cadmium | 8.026e-12 | biosphere3 | None | kilogram | air::urban air close to ground | biosphere |  | direct - exhaust
Carbon dioxide, fossil | 0.020702 | biosphere3 | None | kilogram | air | biosphere |  | direct - exhaust
Carbon dioxide, from soil or biomass stock | 0.004584 | biosphere3 | None | kilogram | air | biosphere |  | direct - exhaust
Carbon monoxide, fossil | 1.4473e-06 | biosphere3 | None | kilogram | air::low population density, long-term | biosphere |  | direct - exhaust
Carbon monoxide, fossil | 3.8279e-07 | biosphere3 | None | kilogram | air::non-urban air or from high stacks | biosphere |  | direct - exhaust
Carbon monoxide, fossil | 5.725e-07 | biosphere3 | None | kilogram | air::urban air close to ground | biosphere |  | direct - exhaust
Chromium | 1.6852e-10 | biosphere3 | None | kilogram | air::low population density, long-term | biosphere |  | direct - exhaust
Chromium | 4.4572e-11 | biosphere3 | None | kilogram | air::non-urban air or from high stacks | biosphere |  | direct - exhaust
Chromium | 2.7733e-11 | biosphere3 | None | kilogram | air::urban air close to ground | biosphere |  | direct - exhaust
Chromium VI | 3.38e-13 | biosphere3 | None | kilogram | air::low population density, long-term | biosphere |  | direct - exhaust
Chromium VI | 8.9399e-14 | biosphere3 | None | kilogram | air::non-urban air or from high stacks | biosphere |  | direct - exhaust
Chromium VI | 5.5626e-14 | biosphere3 | None | kilogram | air::urban air close to ground | biosphere |  | direct - exhaust
Copper | 1.1903e-10 | biosphere3 | None | kilogram | air::low population density, long-term | biosphere |  | energy storage
Copper | 3.1481e-11 | biosphere3 | None | kilogram | air::non-urban air or from high stacks | biosphere |  | energy storage
Copper | 1.9588e-11 | biosphere3 | None | kilogram | air::urban air close to ground | biosphere |  | energy storage
Cyclohexane | 7.0142e-10 | biosphere3 | None | kilogram | air::low population density, long-term | biosphere |  | other
Cyclohexane | 1.8552e-10 | biosphere3 | None | kilogram | air::non-urban air or from high stacks | biosphere |  | other
Cyclohexane | 3.1212e-10 | biosphere3 | None | kilogram | air::urban air close to ground | biosphere |  | other
Dinitrogen monoxide | 1.341e-06 | biosphere3 | None | kilogram | air::low population density, long-term | biosphere |  | direct - exhaust
Dinitrogen monoxide | 3.5469e-07 | biosphere3 | None | kilogram | air::non-urban air or from high stacks | biosphere |  | direct - exhaust
Dinitrogen monoxide | 2.207e-07 | biosphere3 | None | kilogram | air::urban air close to ground | biosphere |  | direct - exhaust
Ethane | 3.561e-10 | biosphere3 | None | kilogram | air::low population density, long-term | biosphere |  | other
Ethane | 9.4186e-11 | biosphere3 | None | kilogram | air::non-urban air or from high stacks | biosphere |  | other
Ethane | 1.5846e-10 | biosphere3 | None | kilogram | air::urban air close to ground | biosphere |  | other
Ethane, 1,1,1,2-tetrafluoro-, HFC-134a | 3.75e-06 | biosphere3 | None | kilogram | air | biosphere |  | other
Ethene | 1.1838e-08 | biosphere3 | None | kilogram | air::low population density, long-term | biosphere |  | other
Ethene | 3.131e-09 | biosphere3 | None | kilogram | air::non-urban air or from high stacks | biosphere |  | other
Ethene | 5.2676e-09 | biosphere3 | None | kilogram | air::urban air close to ground | biosphere |  | other
Formaldehyde | 1.2949e-08 | biosphere3 | None | kilogram | air::low population density, long-term | biosphere |  | other
Formaldehyde | 3.425e-09 | biosphere3 | None | kilogram | air::non-urban air or from high stacks | biosphere |  | other
Formaldehyde | 5.7622e-09 | biosphere3 | None | kilogram | air::urban air close to ground | biosphere |  | other
Glider lightweighting | 0.00039 | carculator db | GLO | kilogram |  | technosphere | Glider lightweighting | glider
Heptane | 2.1582e-10 | biosphere3 | None | kilogram | air::low population density, long-term | biosphere |  | other
Heptane | 5.7083e-11 | biosphere3 | None | kilogram | air::non-urban air or from high stacks | biosphere |  | other
Heptane | 9.6037e-11 | biosphere3 | None | kilogram | air::urban air close to ground | biosphere |  | other
Hydrocarbons, chlorinated | 1.2949e-06 | biosphere3 | None | kilogram | air::low population density, long-term | biosphere |  | other
Hydrocarbons, chlorinated | 3.425e-07 | biosphere3 | None | kilogram | air::non-urban air or from high stacks | biosphere |  | other
Hydrocarbons, chlorinated | 2.4411e-07 | biosphere3 | None | kilogram | air::urban air close to ground | biosphere |  | other
Mercury | 2.9696e-11 | biosphere3 | None | kilogram | air::low population density, long-term | biosphere |  | direct - exhaust
Mercury | 7.8544e-12 | biosphere3 | None | kilogram | air::non-urban air or from high stacks | biosphere |  | direct - exhaust
Mercury | 4.8871e-12 | biosphere3 | None | kilogram | air::urban air close to ground | biosphere |  | direct - exhaust
Methane, fossil | 9.7119e-07 | biosphere3 | None | kilogram | air::low population density, long-term | biosphere |  | direct - exhaust
Methane, fossil | 2.5687e-07 | biosphere3 | None | kilogram | air::non-urban air or from high stacks | biosphere |  | direct - exhaust
Methane, fossil | 1.6057e-07 | biosphere3 | None | kilogram | air::urban air close to ground | biosphere |  | direct - exhaust
Methyl ethyl ketone | 1.2949e-09 | biosphere3 | None | kilogram | air::low population density, long-term | biosphere |  | other
Methyl ethyl ketone | 3.425e-10 | biosphere3 | None | kilogram | air::non-urban air or from high stacks | biosphere |  | other
Methyl ethyl ketone | 5.7622e-10 | biosphere3 | None | kilogram | air::urban air close to ground | biosphere |  | other
NMVOC, non-methane volatile organic compounds, unspecified origin | 5.9351e-08 | biosphere3 | None | kilogram | air::low population density, long-term | biosphere |  | direct - exhaust
NMVOC, non-methane volatile organic compounds, unspecified origin | 1.5698e-08 | biosphere3 | None | kilogram | air::non-urban air or from high stacks | biosphere |  | direct - exhaust
NMVOC, non-methane volatile organic compounds, unspecified origin | 2.641e-08 | biosphere3 | None | kilogram | air::urban air close to ground | biosphere |  | direct - exhaust
Nickel | 4.9493e-11 | biosphere3 | None | kilogram | air::low population density, long-term | biosphere |  | direct - exhaust
Nickel | 1.3091e-11 | biosphere3 | None | kilogram | air::non-urban air or from high stacks | biosphere |  | direct - exhaust
Nickel | 8.1452e-12 | biosphere3 | None | kilogram | air::urban air close to ground | biosphere |  | direct - exhaust
Nitrogen oxides | 3.8687e-06 | biosphere3 | None | kilogram | air::low population density, long-term | biosphere |  | direct - exhaust
Nitrogen oxides | 1.0232e-06 | biosphere3 | None | kilogram | air::non-urban air or from high stacks | biosphere |  | direct - exhaust
Nitrogen oxides | 8.8645e-07 | biosphere3 | None | kilogram | air::urban air close to ground | biosphere |  | direct - exhaust
PAH, polycyclic aromatic hydrocarbons | 3.1869e-10 | biosphere3 | None | kilogram | air::low population density, long-term | biosphere |  | direct - exhaust
PAH, polycyclic aromatic hydrocarbons | 8.4291e-11 | biosphere3 | None | kilogram | air::non-urban air or from high stacks | biosphere |  | direct - exhaust
PAH, polycyclic aromatic hydrocarbons | 5.2447e-11 | biosphere3 | None | kilogram | air::urban air close to ground | biosphere |  | direct - exhaust
Particulates, < 2.5 um | 6.0325e-08 | biosphere3 | None | kilogram | air::low population density, long-term | biosphere |  | direct - exhaust
Particulates, < 2.5 um | 1.5955e-08 | biosphere3 | None | kilogram | air::non-urban air or from high stacks | biosphere |  | direct - exhaust
Particulates, < 2.5 um | 1.1946e-08 | biosphere3 | None | kilogram | air::urban air close to ground | biosphere |  | direct - exhaust
Pentane | 4.3164e-11 | biosphere3 | None | kilogram | air::low population density, long-term | biosphere |  | other
Pentane | 1.1417e-11 | biosphere3 | None | kilogram | air::non-urban air or from high stacks | biosphere |  | other
Pentane | 1.9207e-11 | biosphere3 | None | kilogram | air::urban air close to ground | biosphere |  | other
Propane | 1.187e-10 | biosphere3 | None | kilogram | air::low population density, long-term | biosphere |  | other
Propane | 3.1395e-11 | biosphere3 | None | kilogram | air::non-urban air or from high stacks | biosphere |  | other
Propane | 5.282e-11 | biosphere3 | None | kilogram | air::urban air close to ground | biosphere |  | other
Propene | 3.8848e-09 | biosphere3 | None | kilogram | air::low population density, long-term | biosphere |  | other
Propene | 1.0275e-09 | biosphere3 | None | kilogram | air::non-urban air or from high stacks | biosphere |  | other
Propene | 1.7287e-09 | biosphere3 | None | kilogram | air::urban air close to ground | biosphere |  | other
Selenium | 5.6254e-13 | biosphere3 | None | kilogram | air::low population density, long-term | biosphere |  | direct - exhaust
Selenium | 1.4879e-13 | biosphere3 | None | kilogram | air::non-urban air or from high stacks | biosphere |  | direct - exhaust
Selenium | 9.2577e-14 | biosphere3 | None | kilogram | air::urban air close to ground | biosphere |  | direct - exhaust
Styrene | 3.9927e-10 | biosphere3 | None | kilogram | air::low population density, long-term | biosphere |  | other
Styrene | 1.056e-10 | biosphere3 | None | kilogram | air::non-urban air or from high stacks | biosphere |  | other
Styrene | 1.7767e-10 | biosphere3 | None | kilogram | air::urban air close to ground | biosphere |  | other
Sulfur dioxide | 1.643e-07 | biosphere3 | None | kilogram | air | biosphere |  | direct - exhaust
Toluene | 7.4458e-10 | biosphere3 | None | kilogram | air::low population density, long-term | biosphere |  | other
Toluene | 1.9694e-10 | biosphere3 | None | kilogram | air::non-urban air or from high stacks | biosphere |  | other
Toluene | 3.3133e-10 | biosphere3 | None | kilogram | air::urban air close to ground | biosphere |  | other
Zinc | 9.778e-09 | biosphere3 | None | kilogram | air::low population density, long-term | biosphere |  | direct - exhaust
Zinc | 2.5862e-09 | biosphere3 | None | kilogram | air::non-urban air or from high stacks | biosphere |  | direct - exhaust
Zinc | 1.6092e-09 | biosphere3 | None | kilogram | air::urban air close to ground | biosphere |  | direct - exhaust
m-Xylene | 6.5825e-10 | biosphere3 | None | kilogram | air::low population density, long-term | biosphere |  | other
m-Xylene | 1.741e-10 | biosphere3 | None | kilogram | air::non-urban air or from high stacks | biosphere |  | other
m-Xylene | 2.9291e-10 | biosphere3 | None | kilogram | air::urban air close to ground | biosphere |  | other
maintenance, passenger car | 5.4426e-06 | carculator db | RER | unit |  | technosphere | passenger car maintenance | maintenance
market for brake wear emissions, passenger car | -1.1523e-06 | carculator db | GLO | kilogram |  | technosphere | brake wear emissions, passenger car | direct - non-exhaust
market for charger, electric passenger car | 2.85e-05 | carculator db | GLO | kilogram |  | technosphere | charger, electric passenger car | energy storage
market for converter, for electric passenger car | 2.1375e-05 | carculator db | GLO | kilogram |  | technosphere | converter, for electric passenger car | energy storage
market for electric motor, electric passenger car | 0.00017155 | carculator db | GLO | kilogram |  | technosphere | electric motor, electric passenger car | powertrain
market for glider, passenger car | 0.0039 | carculator db | GLO | kilogram |  | technosphere | glider, passenger car | glider
market for internal combustion engine, passenger car | 0.00072454 | carculator db | GLO | kilogram |  | technosphere | internal combustion engine, for passenger car | powertrain
market for inverter, for electric passenger car | 4.275e-05 | carculator db | GLO | kilogram |  | technosphere | inverter, for electric passenger car | energy storage
market for power distribution unit, for electric passenger car | 1.9e-05 | carculator db | GLO | kilogram |  | technosphere | power distribution unit, for electric passenger car | energy storage
market for refrigerant R134a | 6.5e-06 | carculator db | GLO | kilogram |  | technosphere | refrigerant R134a | other
market for road | 0.00061879 | carculator db | GLO | meter-year |  | technosphere | road | road
market for road maintenance | 0.00129 | carculator db | RER | meter-year |  | technosphere | road maintenance | road
market for road wear emissions, passenger car | -1.1523e-05 | carculator db | GLO | kilogram |  | technosphere | road wear emissions, passenger car | road
market for tyre wear emissions, passenger car | -6.9139e-05 | carculator db | GLO | kilogram |  | technosphere | tyre wear emissions, passenger car | direct - non-exhaust
market for used Li-ion battery | -0.00048 | carculator db | GLO | kilogram |  | technosphere | used Li-ion battery | other
market for used powertrain from electric passenger car, manual dismantling | -0.00028317 | carculator db | GLO | kilogram |  | technosphere | used powertrain from electric passenger car, manual dismantling | EoL
noise, octave 1, day time, rural | 0.088265 | biosphere3 | None | joule | octave 1::day time::rural | biosphere |  | direct - exhaust
noise, octave 1, day time, suburban | 0.047416 | biosphere3 | None | joule | octave 1::day time::suburban | biosphere |  | direct - exhaust
noise, octave 1, day time, urban | 0.045166 | biosphere3 | None | joule | octave 1::day time::urban | biosphere |  | direct - exhaust
noise, octave 2, day time, rural | 0.066769 | biosphere3 | None | joule | octave 2::day time::rural | biosphere |  | direct - exhaust
noise, octave 2, day time, suburban | 0.0077811 | biosphere3 | None | joule | octave 2::day time::suburban | biosphere |  | direct - exhaust
noise, octave 2, day time, urban | 0.00388 | biosphere3 | None | joule | octave 2::day time::urban | biosphere |  | direct - exhaust
noise, octave 3, day time, rural | 0.04186 | biosphere3 | None | joule | octave 3::day time::rural | biosphere |  | direct - exhaust
noise, octave 3, day time, suburban | 0.0045732 | biosphere3 | None | joule | octave 3::day time::suburban | biosphere |  | direct - exhaust
noise, octave 3, day time, urban | 0.0021583 | biosphere3 | None | joule | octave 3::day time::urban | biosphere |  | direct - exhaust
noise, octave 4, day time, rural | 0.060929 | biosphere3 | None | joule | octave 4::day time::rural | biosphere |  | direct - exhaust
noise, octave 4, day time, suburban | 0.007998 | biosphere3 | None | joule | octave 4::day time::suburban | biosphere |  | direct - exhaust
noise, octave 4, day time, urban | 0.0028919 | biosphere3 | None | joule | octave 4::day time::urban | biosphere |  | direct - exhaust
noise, octave 5, day time, rural | 0.37055 | biosphere3 | None | joule | octave 5::day time::rural | biosphere |  | direct - exhaust
noise, octave 5, day time, suburban | 0.031786 | biosphere3 | None | joule | octave 5::day time::suburban | biosphere |  | direct - exhaust
noise, octave 5, day time, urban | 0.0081231 | biosphere3 | None | joule | octave 5::day time::urban | biosphere |  | direct - exhaust
noise, octave 6, day time, rural | 0.20989 | biosphere3 | None | joule | octave 6::day time::rural | biosphere |  | direct - exhaust
noise, octave 6, day time, suburban | 0.014277 | biosphere3 | None | joule | octave 6::day time::suburban | biosphere |  | direct - exhaust
noise, octave 6, day time, urban | 0.003538 | biosphere3 | None | joule | octave 6::day time::urban | biosphere |  | direct - exhaust
noise, octave 7, day time, rural | 0.026032 | biosphere3 | None | joule | octave 7::day time::rural | biosphere |  | direct - exhaust
noise, octave 7, day time, suburban | 0.0018809 | biosphere3 | None | joule | octave 7::day time::suburban | biosphere |  | direct - exhaust
noise, octave 7, day time, urban | 0.00062416 | biosphere3 | None | joule | octave 7::day time::urban | biosphere |  | direct - exhaust
noise, octave 8, day time, rural | 0.0045928 | biosphere3 | None | joule | octave 8::day time::rural | biosphere |  | direct - exhaust
noise, octave 8, day time, suburban | 0.00050277 | biosphere3 | None | joule | octave 8::day time::suburban | biosphere |  | direct - exhaust
noise, octave 8, day time, urban | 0.00023107 | biosphere3 | None | joule | octave 8::day time::urban | biosphere |  | direct - exhaust
o-Xylene | 2.9136e-10 | biosphere3 | None | kilogram | air::low population density, long-term | biosphere |  | other
o-Xylene | 7.7062e-11 | biosphere3 | None | kilogram | air::non-urban air or from high stacks | biosphere |  | other
o-Xylene | 1.2965e-10 | biosphere3 | None | kilogram | air::urban air close to ground | biosphere |  | other
polyethylene production, high density, granulate | 0.00012127 | carculator db | RER | kilogram |  | technosphere | polyethylene, high density, granulate | energy storage
treatment of used glider, passenger car, shredding | -0.0036313 | carculator db | GLO | kilogram |  | technosphere | used glider, passenger car | other
treatment of used internal combustion engine, shredding | -0.00072454 | carculator db | GLO | kilogram |  | technosphere | used internal combustion engine, from passenger car | other
fuel supply for diesel vehicles, 2040 | 0.0082151 | carculator db | RER | kilogram |  | technosphere | fuel | energy chain
electricity supply for electric vehicles, 2040 | 0.11742 | carculator db | RER | kilowatt hour |  | technosphere | electricity, low voltage, for battery electric vehicles | energy chain
electricity market for energy storage production, 2040 | 0.001248 | carculator db | CN | kilowatt hour |  | technosphere | electricity, low voltage, for energy storage production | energy storage
transport, passenger car, plugin diesel hybrid, Mini, 2040, EURO-6d | 1 | carculator db | RER | kilometer |  | production | transport, passenger car, EURO-6d | other
market for transport, freight train | 0.00095306 | ecoinvent | Europe without Switzerland | ton kilometer |  | technosphere | transport, freight train | other
market for transport, freight, lorry >32 metric ton, EURO4 | 0.00047523 | ecoinvent | RER | ton kilometer |  | technosphere | transport, freight, lorry >32 metric ton, EURO4 | other
Activity | transport, passenger car, fuel cell electric, Mini, 2020, EURO-6d-TEMP
location | RER
production amount | 1
reference product | transport, passenger car, EURO-6d-TEMP
type | process
unit | kilometer
worksheet name | None
source | Sacchi, R., Bauer, C., Cox, B. and Mutel, C. (in review) carculator: an open-source tool for prospective environmental and economic life cycle assessment of vehicles. When, Where and How can battery-electric vehicles help reduce greenhouse gas emissions? Submitted to Renewable and Sustainable Energy Reviews.
description | Cradle-to-grave life cycle inventory of the transport activity using a passenger car over 1 km. carculator is a open-source parametrized truck model that produces life cycle inventories for any desired set of parameters value (lifetime, occupancy rate, power, battery size, fuel blend, etc.): to produce your own inventories, go to https://github.com/romainsacchi/carculator or contact carculator@psi.ch.
special remark
comment | Electric motor power: 63 [kW]. Km over lifetime: 200000 [km]. Yearly mileage: 12000 [km/year]. Autonomy on a full tank/battery: 426 [km]. Tank-to-wheel efficiency: 36 [%]. Tank-to-wheel energy consumption: 1125 [kj/km]. Fuel cell system efficiency: 50 [%]. Fuel tank capacity: 133 [kWh]. Curb mass (excl. driver and cargo): 1051 [kg]. Driving mass (incl. driver and cargo): 1191 [kg].
Exchanges
name | amount | database | location | unit | categories | type | reference product | tag
Ancillary BoP | 0.00020999 | carculator db | GLO | kilogram |  | technosphere | Ancillary BoP | energy storage
Battery BoP | 1.5921e-05 | carculator db | GLO | kilogram |  | technosphere | Battery BoP | energy storage
Battery cell, NMC-111 | 3.1841e-05 | carculator db | GLO | kilogram |  | technosphere | Battery cell | energy storage
Essential BoP | 0.00052145 | carculator db | GLO | kilogram |  | technosphere | Essential BoP | energy storage
Ethane, 1,1,1,2-tetrafluoro-, HFC-134a | 3.75e-06 | biosphere3 | None | kilogram | air | biosphere |  | other
Fuel tank, compressed hydrogen gas, 700bar | 0.0003913 | carculator db | GLO | kilogram |  | technosphere | Fuel tank, compressed hydrogen gas, 700bar | energy storage
Glider lightweighting | 0.00022043 | carculator db | GLO | kilogram |  | technosphere | Glider lightweighting | glider
Stack | 0.00047549 | carculator db | GLO | kilowatt |  | technosphere | Stack | energy storage
maintenance, passenger car | 5.654e-06 | carculator db | RER | unit |  | technosphere | passenger car maintenance | maintenance
market for brake wear emissions, passenger car | -1.1916e-06 | carculator db | GLO | kilogram |  | technosphere | brake wear emissions, passenger car | direct - non-exhaust
market for converter, for electric passenger car | 2.2353e-05 | carculator db | GLO | kilogram |  | technosphere | converter, for electric passenger car | energy storage
market for electric motor, electric passenger car | 0.00025449 | carculator db | GLO | kilogram |  | technosphere | electric motor, electric passenger car | powertrain
market for glider, passenger car | 0.0039 | carculator db | GLO | kilogram |  | technosphere | glider, passenger car | glider
market for internal combustion engine, passenger car | 0.00029588 | carculator db | GLO | kilogram |  | technosphere | internal combustion engine, for passenger car | powertrain
market for inverter, for electric passenger car | 4.4707e-05 | carculator db | GLO | kilogram |  | technosphere | inverter, for electric passenger car | energy storage
market for power distribution unit, for electric passenger car | 1.987e-05 | carculator db | GLO | kilogram |  | technosphere | power distribution unit, for electric passenger car | energy storage
market for refrigerant R134a | 6.5e-06 | carculator db | GLO | kilogram |  | technosphere | refrigerant R134a | other
market for road | 0.00063991 | carculator db | GLO | meter-year |  | technosphere | road | road
market for road maintenance | 0.00129 | carculator db | RER | meter-year |  | technosphere | road maintenance | road
market for road wear emissions, passenger car | -1.1916e-05 | carculator db | GLO | kilogram |  | technosphere | road wear emissions, passenger car | road
market for tyre wear emissions, passenger car | -7.1499e-05 | carculator db | GLO | kilogram |  | technosphere | tyre wear emissions, passenger car | direct - non-exhaust
market for used Li-ion battery | -4.7762e-05 | carculator db | GLO | kilogram |  | technosphere | used Li-ion battery | other
market for used powertrain from electric passenger car, manual dismantling | -0.00082839 | carculator db | GLO | kilogram |  | technosphere | used powertrain from electric passenger car, manual dismantling | EoL
noise, octave 1, day time, rural | 0.086142 | biosphere3 | None | joule | octave 1::day time::rural | biosphere |  | direct - exhaust
noise, octave 1, day time, suburban | 0.045641 | biosphere3 | None | joule | octave 1::day time::suburban | biosphere |  | direct - exhaust
noise, octave 1, day time, urban | 0.038626 | biosphere3 | None | joule | octave 1::day time::urban | biosphere |  | direct - exhaust
noise, octave 2, day time, rural | 0.063461 | biosphere3 | None | joule | octave 2::day time::rural | biosphere |  | direct - exhaust
noise, octave 2, day time, suburban | 0.0070485 | biosphere3 | None | joule | octave 2::day time::suburban | biosphere |  | direct - exhaust
noise, octave 2, day time, urban | 0.003151 | biosphere3 | None | joule | octave 2::day time::urban | biosphere |  | direct - exhaust
noise, octave 3, day time, rural | 0.036926 | biosphere3 | None | joule | octave 3::day time::rural | biosphere |  | direct - exhaust
noise, octave 3, day time, suburban | 0.0036168 | biosphere3 | None | joule | octave 3::day time::suburban | biosphere |  | direct - exhaust
noise, octave 3, day time, urban | 0.0014249 | biosphere3 | None | joule | octave 3::day time::urban | biosphere |  | direct - exhaust
noise, octave 4, day time, rural | 0.056068 | biosphere3 | None | joule | octave 4::day time::rural | biosphere |  | direct - exhaust
noise, octave 4, day time, suburban | 0.0071189 | biosphere3 | None | joule | octave 4::day time::suburban | biosphere |  | direct - exhaust
noise, octave 4, day time, urban | 0.0023033 | biosphere3 | None | joule | octave 4::day time::urban | biosphere |  | direct - exhaust
noise, octave 5, day time, rural | 0.36726 | biosphere3 | None | joule | octave 5::day time::rural | biosphere |  | direct - exhaust
noise, octave 5, day time, suburban | 0.031192 | biosphere3 | None | joule | octave 5::day time::suburban | biosphere |  | direct - exhaust
noise, octave 5, day time, urban | 0.0077254 | biosphere3 | None | joule | octave 5::day time::urban | biosphere |  | direct - exhaust
noise, octave 6, day time, rural | 0.20377 | biosphere3 | None | joule | octave 6::day time::rural | biosphere |  | direct - exhaust
noise, octave 6, day time, suburban | 0.013171 | biosphere3 | None | joule | octave 6::day time::suburban | biosphere |  | direct - exhaust
noise, octave 6, day time, urban | 0.0027969 | biosphere3 | None | joule | octave 6::day time::urban | biosphere |  | direct - exhaust
noise, octave 7, day time, rural | 0.023387 | biosphere3 | None | joule | octave 7::day time::rural | biosphere |  | direct - exhaust
noise, octave 7, day time, suburban | 0.0014026 | biosphere3 | None | joule | octave 7::day time::suburban | biosphere |  | direct - exhaust
noise, octave 7, day time, urban | 0.00030352 | biosphere3 | None | joule | octave 7::day time::urban | biosphere |  | direct - exhaust
noise, octave 8, day time, rural | 0.0045876 | biosphere3 | None | joule | octave 8::day time::rural | biosphere |  | direct - exhaust
noise, octave 8, day time, suburban | 0.00049838 | biosphere3 | None | joule | octave 8::day time::suburban | biosphere |  | direct - exhaust
noise, octave 8, day time, urban | 0.00021523 | biosphere3 | None | joule | octave 8::day time::urban | biosphere |  | direct - exhaust
treatment of used glider, passenger car, shredding | -0.0040709 | carculator db | GLO | kilogram |  | technosphere | used glider, passenger car | other
treatment of used internal combustion engine, shredding | -0.00029588 | carculator db | GLO | kilogram |  | technosphere | used internal combustion engine, from passenger car | other
fuel supply for hydrogen vehicles, 2020 | 0.0093819 | carculator db | RER | kilogram |  | technosphere | fuel | energy chain
electricity market for energy storage production, 2020 | 0.00012736 | carculator db | CN | kilowatt hour |  | technosphere | electricity, low voltage, for energy storage production | energy storage
transport, passenger car, fuel cell electric, Mini, 2020, EURO-6d-TEMP | 1 | carculator db | RER | kilometer |  | production | transport, passenger car, EURO-6d-TEMP | other
market for transport, freight train | 0.00074568 | ecoinvent | Europe without Switzerland | ton kilometer |  | technosphere | transport, freight train | other
market for transport, freight, lorry >32 metric ton, EURO4 | 0.00037154 | ecoinvent | RER | ton kilometer |  | technosphere | transport, freight, lorry >32 metric ton, EURO4 | other
Activity | transport, passenger car, fuel cell electric, Mini, 2040, EURO-6d
location | RER
production amount | 1
reference product | transport, passenger car, EURO-6d
type | process
unit | kilometer
worksheet name | None
source | Sacchi, R., Bauer, C., Cox, B. and Mutel, C. (in review) carculator: an open-source tool for prospective environmental and economic life cycle assessment of vehicles. When, Where and How can battery-electric vehicles help reduce greenhouse gas emissions? Submitted to Renewable and Sustainable Energy Reviews.
description | Cradle-to-grave life cycle inventory of the transport activity using a passenger car over 1 km. carculator is a open-source parametrized truck model that produces life cycle inventories for any desired set of parameters value (lifetime, occupancy rate, power, battery size, fuel blend, etc.): to produce your own inventories, go to https://github.com/romainsacchi/carculator or contact carculator@psi.ch.
special remark
comment | Electric motor power: 57 [kW]. Km over lifetime: 200000 [km]. Yearly mileage: 12000 [km/year]. Autonomy on a full tank/battery: 581 [km]. Tank-to-wheel efficiency: 40 [%]. Tank-to-wheel energy consumption: 825 [kj/km]. Fuel cell system efficiency: 53 [%]. Fuel tank capacity: 133 [kWh]. Curb mass (excl. driver and cargo): 956 [kg]. Driving mass (incl. driver and cargo): 1096 [kg].
Exchanges
name | amount | database | location | unit | categories | type | reference product | tag
Ancillary BoP | 7.2649e-05 | carculator db | GLO | kilogram |  | technosphere | Ancillary BoP | energy storage
Battery BoP | 9.0811e-06 | carculator db | GLO | kilogram |  | technosphere | Battery BoP | energy storage
Battery cell, NMC-111 | 2.018e-05 | carculator db | GLO | kilogram |  | technosphere | Battery cell | energy storage
Essential BoP | 0.00016951 | carculator db | GLO | kilogram |  | technosphere | Essential BoP | energy storage
Ethane, 1,1,1,2-tetrafluoro-, HFC-134a | 3.75e-06 | biosphere3 | None | kilogram | air | biosphere |  | other
Fuel tank, compressed hydrogen gas, 700bar | 0.00033333 | carculator db | GLO | kilogram |  | technosphere | Fuel tank, compressed hydrogen gas, 700bar | energy storage
Glider lightweighting | 0.00039 | carculator db | GLO | kilogram |  | technosphere | Glider lightweighting | glider
Stack | 0.00019373 | carculator db | GLO | kilowatt |  | technosphere | Stack | energy storage
maintenance, passenger car | 5.1435e-06 | carculator db | RER | unit |  | technosphere | passenger car maintenance | maintenance
market for brake wear emissions, passenger car | -1.0967e-06 | carculator db | GLO | kilogram |  | technosphere | brake wear emissions, passenger car | direct - non-exhaust
market for converter, for electric passenger car | 2.1375e-05 | carculator db | GLO | kilogram |  | technosphere | converter, for electric passenger car | energy storage
market for electric motor, electric passenger car | 0.0002185 | carculator db | GLO | kilogram |  | technosphere | electric motor, electric passenger car | powertrain
market for glider, passenger car | 0.0039 | carculator db | GLO | kilogram |  | technosphere | glider, passenger car | glider
market for internal combustion engine, passenger car | 0.00025045 | carculator db | GLO | kilogram |  | technosphere | internal combustion engine, for passenger car | powertrain
market for inverter, for electric passenger car | 4.275e-05 | carculator db | GLO | kilogram |  | technosphere | inverter, for electric passenger car | energy storage
market for power distribution unit, for electric passenger car | 1.9e-05 | carculator db | GLO | kilogram |  | technosphere | power distribution unit, for electric passenger car | energy storage
market for refrigerant R134a | 6.5e-06 | carculator db | GLO | kilogram |  | technosphere | refrigerant R134a | other
market for road | 0.00058893 | carculator db | GLO | meter-year |  | technosphere | road | road
market for road maintenance | 0.00129 | carculator db | RER | meter-year |  | technosphere | road maintenance | road
market for road wear emissions, passenger car | -1.0967e-05 | carculator db | GLO | kilogram |  | technosphere | road wear emissions, passenger car | road
market for tyre wear emissions, passenger car | -6.5802e-05 | carculator db | GLO | kilogram |  | technosphere | tyre wear emissions, passenger car | direct - non-exhaust
market for used Li-ion battery | -2.9261e-05 | carculator db | GLO | kilogram |  | technosphere | used Li-ion battery | other
market for used powertrain from electric passenger car, manual dismantling | -0.0006426 | carculator db | GLO | kilogram |  | technosphere | used powertrain from electric passenger car, manual dismantling | EoL
noise, octave 1, day time, rural | 0.086142 | biosphere3 | None | joule | octave 1::day time::rural | biosphere |  | direct - exhaust
noise, octave 1, day time, suburban | 0.045641 | biosphere3 | None | joule | octave 1::day time::suburban | biosphere |  | direct - exhaust
noise, octave 1, day time, urban | 0.038626 | biosphere3 | None | joule | octave 1::day time::urban | biosphere |  | direct - exhaust
noise, octave 2, day time, rural | 0.063461 | biosphere3 | None | joule | octave 2::day time::rural | biosphere |  | direct - exhaust
noise, octave 2, day time, suburban | 0.0070485 | biosphere3 | None | joule | octave 2::day time::suburban | biosphere |  | direct - exhaust
noise, octave 2, day time, urban | 0.003151 | biosphere3 | None | joule | octave 2::day time::urban | biosphere |  | direct - exhaust
noise, octave 3, day time, rural | 0.036926 | biosphere3 | None | joule | octave 3::day time::rural | biosphere |  | direct - exhaust
noise, octave 3, day time, suburban | 0.0036168 | biosphere3 | None | joule | octave 3::day time::suburban | biosphere |  | direct - exhaust
noise, octave 3, day time, urban | 0.0014249 | biosphere3 | None | joule | octave 3::day time::urban | biosphere |  | direct - exhaust
noise, octave 4, day time, rural | 0.056068 | biosphere3 | None | joule | octave 4::day time::rural | biosphere |  | direct - exhaust
noise, octave 4, day time, suburban | 0.0071189 | biosphere3 | None | joule | octave 4::day time::suburban | biosphere |  | direct - exhaust
noise, octave 4, day time, urban | 0.0023033 | biosphere3 | None | joule | octave 4::day time::urban | biosphere |  | direct - exhaust
noise, octave 5, day time, rural | 0.36726 | biosphere3 | None | joule | octave 5::day time::rural | biosphere |  | direct - exhaust
noise, octave 5, day time, suburban | 0.031192 | biosphere3 | None | joule | octave 5::day time::suburban | biosphere |  | direct - exhaust
noise, octave 5, day time, urban | 0.0077254 | biosphere3 | None | joule | octave 5::day time::urban | biosphere |  | direct - exhaust
noise, octave 6, day time, rural | 0.20377 | biosphere3 | None | joule | octave 6::day time::rural | biosphere |  | direct - exhaust
noise, octave 6, day time, suburban | 0.013171 | biosphere3 | None | joule | octave 6::day time::suburban | biosphere |  | direct - exhaust
noise, octave 6, day time, urban | 0.0027969 | biosphere3 | None | joule | octave 6::day time::urban | biosphere |  | direct - exhaust
noise, octave 7, day time, rural | 0.023387 | biosphere3 | None | joule | octave 7::day time::rural | biosphere |  | direct - exhaust
noise, octave 7, day time, suburban | 0.0014026 | biosphere3 | None | joule | octave 7::day time::suburban | biosphere |  | direct - exhaust
noise, octave 7, day time, urban | 0.00030352 | biosphere3 | None | joule | octave 7::day time::urban | biosphere |  | direct - exhaust
noise, octave 8, day time, rural | 0.0045876 | biosphere3 | None | joule | octave 8::day time::rural | biosphere |  | direct - exhaust
noise, octave 8, day time, suburban | 0.00049838 | biosphere3 | None | joule | octave 8::day time::suburban | biosphere |  | direct - exhaust
noise, octave 8, day time, urban | 0.00021523 | biosphere3 | None | joule | octave 8::day time::urban | biosphere |  | direct - exhaust
treatment of used glider, passenger car, shredding | -0.0038433 | carculator db | GLO | kilogram |  | technosphere | used glider, passenger car | other
treatment of used internal combustion engine, shredding | -0.00025045 | carculator db | GLO | kilogram |  | technosphere | used internal combustion engine, from passenger car | other
fuel supply for hydrogen vehicles, 2040 | 0.0068774 | carculator db | RER | kilogram |  | technosphere | fuel | energy chain
electricity market for energy storage production, 2040 | 8.0721e-05 | carculator db | CN | kilowatt hour |  | technosphere | electricity, low voltage, for energy storage production | energy storage
transport, passenger car, fuel cell electric, Mini, 2040, EURO-6d | 1 | carculator db | RER | kilometer |  | production | transport, passenger car, EURO-6d | other
market for transport, freight train | 0.0007658 | ecoinvent | Europe without Switzerland | ton kilometer |  | technosphere | transport, freight train | other
market for transport, freight, lorry >32 metric ton, EURO4 | 0.0003816 | ecoinvent | RER | ton kilometer |  | technosphere | transport, freight, lorry >32 metric ton, EURO4 | other
Activity | transport, passenger car, battery electric, Mini, 2020, EURO-6d-TEMP
location | RER
production amount | 1
reference product | transport, passenger car, EURO-6d-TEMP
type | process
unit | kilometer
worksheet name | None
source | Sacchi, R., Bauer, C., Cox, B. and Mutel, C. (in review) carculator: an open-source tool for prospective environmental and economic life cycle assessment of vehicles. When, Where and How can battery-electric vehicles help reduce greenhouse gas emissions? Submitted to Renewable and Sustainable Energy Reviews.
description | Cradle-to-grave life cycle inventory of the transport activity using a passenger car over 1 km. carculator is a open-source parametrized truck model that produces life cycle inventories for any desired set of parameters value (lifetime, occupancy rate, power, battery size, fuel blend, etc.): to produce your own inventories, go to https://github.com/romainsacchi/carculator or contact carculator@psi.ch.
special remark
comment | Electric motor power: 63 [kW]. Km over lifetime: 200000 [km]. Yearly mileage: 12000 [km/year]. Autonomy on a full tank/battery: 111 [km]. Tank-to-wheel efficiency: 67 [%]. Tank-to-wheel energy consumption: 590 [kj/km]. Battery capacity: 22 [kWh]. Mass of battery: 190 [kg]. Curb mass (excl. driver and cargo): 1059 [kg]. Driving mass (incl. driver and cargo): 1199 [kg].
Exchanges
name | amount | database | location | unit | categories | type | reference product | tag
Battery BoP | 0.00038 | carculator db | GLO | kilogram |  | technosphere | Battery BoP | energy storage
Battery cell, NMC-111 | 0.00057 | carculator db | GLO | kilogram |  | technosphere | Battery cell | energy storage
Ethane, 1,1,1,2-tetrafluoro-, HFC-134a | 3.75e-06 | biosphere3 | None | kilogram | air | biosphere |  | other
Glider lightweighting | 0.00022043 | carculator db | GLO | kilogram |  | technosphere | Glider lightweighting | glider
maintenance, passenger car | 5.6974e-06 | carculator db | RER | unit |  | technosphere | passenger car maintenance | maintenance
market for brake wear emissions, passenger car | -1.1997e-06 | carculator db | GLO | kilogram |  | technosphere | brake wear emissions, passenger car | direct - non-exhaust
market for charger, electric passenger car | 2.9804e-05 | carculator db | GLO | kilogram |  | technosphere | charger, electric passenger car | energy storage
market for converter, for electric passenger car | 2.2353e-05 | carculator db | GLO | kilogram |  | technosphere | converter, for electric passenger car | energy storage
market for electric motor, electric passenger car | 0.0002557 | carculator db | GLO | kilogram |  | technosphere | electric motor, electric passenger car | powertrain
market for glider, passenger car | 0.0039 | carculator db | GLO | kilogram |  | technosphere | glider, passenger car | glider
market for internal combustion engine, passenger car | 0.00029683 | carculator db | GLO | kilogram |  | technosphere | internal combustion engine, for passenger car | powertrain
market for inverter, for electric passenger car | 4.4707e-05 | carculator db | GLO | kilogram |  | technosphere | inverter, for electric passenger car | energy storage
market for power distribution unit, for electric passenger car | 1.987e-05 | carculator db | GLO | kilogram |  | technosphere | power distribution unit, for electric passenger car | energy storage
market for refrigerant R134a | 6.5e-06 | carculator db | GLO | kilogram |  | technosphere | refrigerant R134a | other
market for road | 0.00064425 | carculator db | GLO | meter-year |  | technosphere | road | road
market for road maintenance | 0.00129 | carculator db | RER | meter-year |  | technosphere | road maintenance | road
market for road wear emissions, passenger car | -1.1997e-05 | carculator db | GLO | kilogram |  | technosphere | road wear emissions, passenger car | road
market for tyre wear emissions, passenger car | -7.1983e-05 | carculator db | GLO | kilogram |  | technosphere | tyre wear emissions, passenger car | direct - non-exhaust
market for used Li-ion battery | -0.00095 | carculator db | GLO | kilogram |  | technosphere | used Li-ion battery | other
market for used powertrain from electric passenger car, manual dismantling | -0.00037243 | carculator db | GLO | kilogram |  | technosphere | used powertrain from electric passenger car, manual dismantling | EoL
noise, octave 1, day time, rural | 0.086142 | biosphere3 | None | joule | octave 1::day time::rural | biosphere |  | direct - exhaust
noise, octave 1, day time, suburban | 0.045641 | biosphere3 | None | joule | octave 1::day time::suburban | biosphere |  | direct - exhaust
noise, octave 1, day time, urban | 0.038626 | biosphere3 | None | joule | octave 1::day time::urban | biosphere |  | direct - exhaust
noise, octave 2, day time, rural | 0.063461 | biosphere3 | None | joule | octave 2::day time::rural | biosphere |  | direct - exhaust
noise, octave 2, day time, suburban | 0.0070485 | biosphere3 | None | joule | octave 2::day time::suburban | biosphere |  | direct - exhaust
noise, octave 2, day time, urban | 0.003151 | biosphere3 | None | joule | octave 2::day time::urban | biosphere |  | direct - exhaust
noise, octave 3, day time, rural | 0.036926 | biosphere3 | None | joule | octave 3::day time::rural | biosphere |  | direct - exhaust
noise, octave 3, day time, suburban | 0.0036168 | biosphere3 | None | joule | octave 3::day time::suburban | biosphere |  | direct - exhaust
noise, octave 3, day time, urban | 0.0014249 | biosphere3 | None | joule | octave 3::day time::urban | biosphere |  | direct - exhaust
noise, octave 4, day time, rural | 0.056068 | biosphere3 | None | joule | octave 4::day time::rural | biosphere |  | direct - exhaust
noise, octave 4, day time, suburban | 0.0071189 | biosphere3 | None | joule | octave 4::day time::suburban | biosphere |  | direct - exhaust
noise, octave 4, day time, urban | 0.0023033 | biosphere3 | None | joule | octave 4::day time::urban | biosphere |  | direct - exhaust
noise, octave 5, day time, rural | 0.36726 | biosphere3 | None | joule | octave 5::day time::rural | biosphere |  | direct - exhaust
noise, octave 5, day time, suburban | 0.031192 | biosphere3 | None | joule | octave 5::day time::suburban | biosphere |  | direct - exhaust
noise, octave 5, day time, urban | 0.0077254 | biosphere3 | None | joule | octave 5::day time::urban | biosphere |  | direct - exhaust
noise, octave 6, day time, rural | 0.20377 | biosphere3 | None | joule | octave 6::day time::rural | biosphere |  | direct - exhaust
noise, octave 6, day time, suburban | 0.013171 | biosphere3 | None | joule | octave 6::day time::suburban | biosphere |  | direct - exhaust
noise, octave 6, day time, urban | 0.0027969 | biosphere3 | None | joule | octave 6::day time::urban | biosphere |  | direct - exhaust
noise, octave 7, day time, rural | 0.023387 | biosphere3 | None | joule | octave 7::day time::rural | biosphere |  | direct - exhaust
noise, octave 7, day time, suburban | 0.0014026 | biosphere3 | None | joule | octave 7::day time::suburban | biosphere |  | direct - exhaust
noise, octave 7, day time, urban | 0.00030352 | biosphere3 | None | joule | octave 7::day time::urban | biosphere |  | direct - exhaust
noise, octave 8, day time, rural | 0.0045876 | biosphere3 | None | joule | octave 8::day time::rural | biosphere |  | direct - exhaust
noise, octave 8, day time, suburban | 0.00049838 | biosphere3 | None | joule | octave 8::day time::suburban | biosphere |  | direct - exhaust
noise, octave 8, day time, urban | 0.00021523 | biosphere3 | None | joule | octave 8::day time::urban | biosphere |  | direct - exhaust
treatment of used glider, passenger car, shredding | -0.0036796 | carculator db | GLO | kilogram |  | technosphere | used glider, passenger car | other
treatment of used internal combustion engine, shredding | -0.00029683 | carculator db | GLO | kilogram |  | technosphere | used internal combustion engine, from passenger car | other
electricity supply for electric vehicles, 2020 | 0.19245 | carculator db | RER | kilowatt hour |  | technosphere | electricity, low voltage, for battery electric vehicles | energy chain
electricity market for energy storage production, 2020 | 0.00228 | carculator db | CN | kilowatt hour |  | technosphere | electricity, low voltage, for energy storage production | energy storage
transport, passenger car, battery electric, Mini, 2020, EURO-6d-TEMP | 1 | carculator db | RER | kilometer |  | production | transport, passenger car, EURO-6d-TEMP | other
market for transport, freight train | 0.00084327 | ecoinvent | Europe without Switzerland | ton kilometer |  | technosphere | transport, freight train | other
market for transport, freight, lorry >32 metric ton, EURO4 | 0.00042033 | ecoinvent | RER | ton kilometer |  | technosphere | transport, freight, lorry >32 metric ton, EURO4 | other
Activity | transport, passenger car, battery electric, Mini, 2040, EURO-6d
location | RER
production amount | 1
reference product | transport, passenger car, EURO-6d
type | process
unit | kilometer
worksheet name | None
source | Sacchi, R., Bauer, C., Cox, B. and Mutel, C. (in review) carculator: an open-source tool for prospective environmental and economic life cycle assessment of vehicles. When, Where and How can battery-electric vehicles help reduce greenhouse gas emissions? Submitted to Renewable and Sustainable Energy Reviews.
description | Cradle-to-grave life cycle inventory of the transport activity using a passenger car over 1 km. carculator is a open-source parametrized truck model that produces life cycle inventories for any desired set of parameters value (lifetime, occupancy rate, power, battery size, fuel blend, etc.): to produce your own inventories, go to https://github.com/romainsacchi/carculator or contact carculator@psi.ch.
special remark
comment | Electric motor power: 60 [kW]. Km over lifetime: 200000 [km]. Yearly mileage: 12000 [km/year]. Autonomy on a full tank/battery: 294 [km]. Tank-to-wheel efficiency: 67 [%]. Tank-to-wheel energy consumption: 483 [kj/km]. Battery capacity: 49 [kWh]. Mass of battery: 190 [kg]. Curb mass (excl. driver and cargo): 1010 [kg]. Driving mass (incl. driver and cargo): 1150 [kg].
Exchanges
name | amount | database | location | unit | categories | type | reference product | tag
Battery BoP | 0.0003325 | carculator db | GLO | kilogram |  | technosphere | Battery BoP | energy storage
Battery cell, NMC-111 | 0.0006175 | carculator db | GLO | kilogram |  | technosphere | Battery cell | energy storage
Ethane, 1,1,1,2-tetrafluoro-, HFC-134a | 3.75e-06 | biosphere3 | None | kilogram | air | biosphere |  | other
Glider lightweighting | 0.00039 | carculator db | GLO | kilogram |  | technosphere | Glider lightweighting | glider
maintenance, passenger car | 5.4346e-06 | carculator db | RER | unit |  | technosphere | passenger car maintenance | maintenance
market for brake wear emissions, passenger car | -1.1508e-06 | carculator db | GLO | kilogram |  | technosphere | brake wear emissions, passenger car | direct - non-exhaust
market for charger, electric passenger car | 2.85e-05 | carculator db | GLO | kilogram |  | technosphere | charger, electric passenger car | energy storage
market for converter, for electric passenger car | 2.1375e-05 | carculator db | GLO | kilogram |  | technosphere | converter, for electric passenger car | energy storage
market for electric motor, electric passenger car | 0.00022663 | carculator db | GLO | kilogram |  | technosphere | electric motor, electric passenger car | powertrain
market for glider, passenger car | 0.0039 | carculator db | GLO | kilogram |  | technosphere | glider, passenger car | glider
market for internal combustion engine, passenger car | 0.00025614 | carculator db | GLO | kilogram |  | technosphere | internal combustion engine, for passenger car | powertrain
market for inverter, for electric passenger car | 4.275e-05 | carculator db | GLO | kilogram |  | technosphere | inverter, for electric passenger car | energy storage
market for power distribution unit, for electric passenger car | 1.9e-05 | carculator db | GLO | kilogram |  | technosphere | power distribution unit, for electric passenger car | energy storage
market for refrigerant R134a | 6.5e-06 | carculator db | GLO | kilogram |  | technosphere | refrigerant R134a | other
market for road | 0.000618 | carculator db | GLO | meter-year |  | technosphere | road | road
market for road maintenance | 0.00129 | carculator db | RER | meter-year |  | technosphere | road maintenance | road
market for road wear emissions, passenger car | -1.1508e-05 | carculator db | GLO | kilogram |  | technosphere | road wear emissions, passenger car | road
market for tyre wear emissions, passenger car | -6.9051e-05 | carculator db | GLO | kilogram |  | technosphere | tyre wear emissions, passenger car | direct - non-exhaust
market for used Li-ion battery | -0.00095 | carculator db | GLO | kilogram |  | technosphere | used Li-ion battery | other
market for used powertrain from electric passenger car, manual dismantling | -0.00033825 | carculator db | GLO | kilogram |  | technosphere | used powertrain from electric passenger car, manual dismantling | EoL
noise, octave 1, day time, rural | 0.086142 | biosphere3 | None | joule | octave 1::day time::rural | biosphere |  | direct - exhaust
noise, octave 1, day time, suburban | 0.045641 | biosphere3 | None | joule | octave 1::day time::suburban | biosphere |  | direct - exhaust
noise, octave 1, day time, urban | 0.038626 | biosphere3 | None | joule | octave 1::day time::urban | biosphere |  | direct - exhaust
noise, octave 2, day time, rural | 0.063461 | biosphere3 | None | joule | octave 2::day time::rural | biosphere |  | direct - exhaust
noise, octave 2, day time, suburban | 0.0070485 | biosphere3 | None | joule | octave 2::day time::suburban | biosphere |  | direct - exhaust
noise, octave 2, day time, urban | 0.003151 | biosphere3 | None | joule | octave 2::day time::urban | biosphere |  | direct - exhaust
noise, octave 3, day time, rural | 0.036926 | biosphere3 | None | joule | octave 3::day time::rural | biosphere |  | direct - exhaust
noise, octave 3, day time, suburban | 0.0036168 | biosphere3 | None | joule | octave 3::day time::suburban | biosphere |  | direct - exhaust
noise, octave 3, day time, urban | 0.0014249 | biosphere3 | None | joule | octave 3::day time::urban | biosphere |  | direct - exhaust
noise, octave 4, day time, rural | 0.056068 | biosphere3 | None | joule | octave 4::day time::rural | biosphere |  | direct - exhaust
noise, octave 4, day time, suburban | 0.0071189 | biosphere3 | None | joule | octave 4::day time::suburban | biosphere |  | direct - exhaust
noise, octave 4, day time, urban | 0.0023033 | biosphere3 | None | joule | octave 4::day time::urban | biosphere |  | direct - exhaust
noise, octave 5, day time, rural | 0.36726 | biosphere3 | None | joule | octave 5::day time::rural | biosphere |  | direct - exhaust
noise, octave 5, day time, suburban | 0.031192 | biosphere3 | None | joule | octave 5::day time::suburban | biosphere |  | direct - exhaust
noise, octave 5, day time, urban | 0.0077254 | biosphere3 | None | joule | octave 5::day time::urban | biosphere |  | direct - exhaust
noise, octave 6, day time, rural | 0.20377 | biosphere3 | None | joule | octave 6::day time::rural | biosphere |  | direct - exhaust
noise, octave 6, day time, suburban | 0.013171 | biosphere3 | None | joule | octave 6::day time::suburban | biosphere |  | direct - exhaust
noise, octave 6, day time, urban | 0.0027969 | biosphere3 | None | joule | octave 6::day time::urban | biosphere |  | direct - exhaust
noise, octave 7, day time, rural | 0.023387 | biosphere3 | None | joule | octave 7::day time::rural | biosphere |  | direct - exhaust
noise, octave 7, day time, suburban | 0.0014026 | biosphere3 | None | joule | octave 7::day time::suburban | biosphere |  | direct - exhaust
noise, octave 7, day time, urban | 0.00030352 | biosphere3 | None | joule | octave 7::day time::urban | biosphere |  | direct - exhaust
noise, octave 8, day time, rural | 0.0045876 | biosphere3 | None | joule | octave 8::day time::rural | biosphere |  | direct - exhaust
noise, octave 8, day time, suburban | 0.00049838 | biosphere3 | None | joule | octave 8::day time::suburban | biosphere |  | direct - exhaust
noise, octave 8, day time, urban | 0.00021523 | biosphere3 | None | joule | octave 8::day time::urban | biosphere |  | direct - exhaust
treatment of used glider, passenger car, shredding | -0.00351 | carculator db | GLO | kilogram |  | technosphere | used glider, passenger car | other
treatment of used internal combustion engine, shredding | -0.00025614 | carculator db | GLO | kilogram |  | technosphere | used internal combustion engine, from passenger car | other
electricity supply for electric vehicles, 2040 | 0.15573 | carculator db | RER | kilowatt hour |  | technosphere | electricity, low voltage, for battery electric vehicles | energy chain
electricity market for energy storage production, 2040 | 0.00247 | carculator db | CN | kilowatt hour |  | technosphere | electricity, low voltage, for energy storage production | energy storage
transport, passenger car, battery electric, Mini, 2040, EURO-6d | 1 | carculator db | RER | kilometer |  | production | transport, passenger car, EURO-6d | other
market for transport, freight train | 0.00083513 | ecoinvent | Europe without Switzerland | ton kilometer |  | technosphere | transport, freight train | other
market for transport, freight, lorry >32 metric ton, EURO4 | 0.00041626 | ecoinvent | RER | ton kilometer |  | technosphere | transport, freight, lorry >32 metric ton, EURO4 | other
Activity | transport, passenger car, gasoline hybrid, Mini, 2020, EURO-6d-TEMP
location | RER
production amount | 1
reference product | transport, passenger car, EURO-6d-TEMP
type | process
unit | kilometer
worksheet name | None
source | Sacchi, R., Bauer, C., Cox, B. and Mutel, C. (in review) carculator: an open-source tool for prospective environmental and economic life cycle assessment of vehicles. When, Where and How can battery-electric vehicles help reduce greenhouse gas emissions? Submitted to Renewable and Sustainable Energy Reviews.
description | Cradle-to-grave life cycle inventory of the transport activity using a passenger car over 1 km. carculator is a open-source parametrized truck model that produces life cycle inventories for any desired set of parameters value (lifetime, occupancy rate, power, battery size, fuel blend, etc.): to produce your own inventories, go to https://github.com/romainsacchi/carculator or contact carculator@psi.ch.
special remark
comment | Combustion engine power: 45 [kW]. Electric motor power: 15 [kW]. Power share from combustion engine: 75 [%]. Km over lifetime: 200000 [km]. Yearly mileage: 12000 [km/year]. Autonomy on a full tank/battery: 785 [km]. Tank-to-wheel efficiency: 30 [%]. Tank-to-wheel energy consumption: 1349 [kj/km]. Fuel tank capacity: 294 [kWh]. Curb mass (excl. driver and cargo): 1010 [kg]. Driving mass (incl. driver and cargo): 1150 [kg].
Exchanges
name | amount | database | location | unit | categories | type | reference product | tag
1-Pentene | 2.1067e-09 | biosphere3 | None | kilogram | air::low population density, long-term | biosphere |  | other
1-Pentene | 6.4355e-10 | biosphere3 | None | kilogram | air::non-urban air or from high stacks | biosphere |  | other
1-Pentene | 3.7801e-09 | biosphere3 | None | kilogram | air::urban air close to ground | biosphere |  | other
Acetaldehyde | 1.6853e-08 | biosphere3 | None | kilogram | air::low population density, long-term | biosphere |  | other
Acetaldehyde | 5.1484e-09 | biosphere3 | None | kilogram | air::non-urban air or from high stacks | biosphere |  | other
Acetaldehyde | 3.024e-08 | biosphere3 | None | kilogram | air::urban air close to ground | biosphere |  | other
Acetone | 1.264e-08 | biosphere3 | None | kilogram | air::low population density, long-term | biosphere |  | other
Acetone | 3.8613e-09 | biosphere3 | None | kilogram | air::non-urban air or from high stacks | biosphere |  | other
Acetone | 2.268e-08 | biosphere3 | None | kilogram | air::urban air close to ground | biosphere |  | other
Acrolein | 4.2134e-09 | biosphere3 | None | kilogram | air::low population density, long-term | biosphere |  | other
Acrolein | 1.2871e-09 | biosphere3 | None | kilogram | air::non-urban air or from high stacks | biosphere |  | other
Acrolein | 7.5601e-09 | biosphere3 | None | kilogram | air::urban air close to ground | biosphere |  | other
Ammonia | 7.9855e-06 | biosphere3 | None | kilogram | air::low population density, long-term | biosphere |  | direct - exhaust
Ammonia | 1.895e-06 | biosphere3 | None | kilogram | air::non-urban air or from high stacks | biosphere |  | direct - exhaust
Ammonia | 1.1487e-06 | biosphere3 | None | kilogram | air::urban air close to ground | biosphere |  | direct - exhaust
Arsenic | 6.8966e-12 | biosphere3 | None | kilogram | air::low population density, long-term | biosphere |  | other
Arsenic | 1.6366e-12 | biosphere3 | None | kilogram | air::non-urban air or from high stacks | biosphere |  | other
Arsenic | 9.9205e-13 | biosphere3 | None | kilogram | air::urban air close to ground | biosphere |  | other
Battery BoP | 1.7795e-05 | carculator db | GLO | kilogram |  | technosphere | Battery BoP | energy storage
Battery cell, NMC-111 | 3.559e-05 | carculator db | GLO | kilogram |  | technosphere | Battery cell | energy storage
Benzaldehyde | 4.2134e-09 | biosphere3 | None | kilogram | air::low population density, long-term | biosphere |  | other
Benzaldehyde | 1.2871e-09 | biosphere3 | None | kilogram | air::non-urban air or from high stacks | biosphere |  | other
Benzaldehyde | 7.5601e-09 | biosphere3 | None | kilogram | air::urban air close to ground | biosphere |  | other
Benzene | 2.9199e-08 | biosphere3 | None | kilogram | air::low population density, long-term | biosphere |  | direct - exhaust
Benzene | 8.0781e-09 | biosphere3 | None | kilogram | air::non-urban air or from high stacks | biosphere |  | direct - exhaust
Benzene | 2.3425e-07 | biosphere3 | None | kilogram | air::urban air close to ground | biosphere |  | direct - exhaust
Butane | 1.0955e-07 | biosphere3 | None | kilogram | air::low population density, long-term | biosphere |  | other
Butane | 3.3464e-08 | biosphere3 | None | kilogram | air::non-urban air or from high stacks | biosphere |  | other
Butane | 1.9656e-07 | biosphere3 | None | kilogram | air::urban air close to ground | biosphere |  | other
Cadmium | 2.4812e-10 | biosphere3 | None | kilogram | air::low population density, long-term | biosphere |  | direct - exhaust
Cadmium | 5.888e-11 | biosphere3 | None | kilogram | air::non-urban air or from high stacks | biosphere |  | direct - exhaust
Cadmium | 3.5691e-11 | biosphere3 | None | kilogram | air::urban air close to ground | biosphere |  | direct - exhaust
Carbon dioxide, fossil | 0.095653 | biosphere3 | None | kilogram | air | biosphere |  | direct - exhaust
Carbon dioxide, from soil or biomass stock | 0.0038111 | biosphere3 | None | kilogram | air | biosphere |  | direct - exhaust
Carbon monoxide, fossil | 0.00017802 | biosphere3 | None | kilogram | air::low population density, long-term | biosphere |  | direct - exhaust
Carbon monoxide, fossil | 4.2246e-05 | biosphere3 | None | kilogram | air::non-urban air or from high stacks | biosphere |  | direct - exhaust
Carbon monoxide, fossil | 4.6463e-05 | biosphere3 | None | kilogram | air::urban air close to ground | biosphere |  | direct - exhaust
Chromium | 3.673e-10 | biosphere3 | None | kilogram | air::low population density, long-term | biosphere |  | direct - exhaust
Chromium | 8.7161e-11 | biosphere3 | None | kilogram | air::non-urban air or from high stacks | biosphere |  | direct - exhaust
Chromium | 5.2834e-11 | biosphere3 | None | kilogram | air::urban air close to ground | biosphere |  | direct - exhaust
Chromium VI | 7.3557e-13 | biosphere3 | None | kilogram | air::low population density, long-term | biosphere |  | direct - exhaust
Chromium VI | 1.7455e-13 | biosphere3 | None | kilogram | air::non-urban air or from high stacks | biosphere |  | direct - exhaust
Chromium VI | 1.0581e-13 | biosphere3 | None | kilogram | air::urban air close to ground | biosphere |  | direct - exhaust
Copper | 9.6513e-10 | biosphere3 | None | kilogram | air::low population density, long-term | biosphere |  | energy storage
Copper | 2.2903e-10 | biosphere3 | None | kilogram | air::non-urban air or from high stacks | biosphere |  | energy storage
Copper | 1.3883e-10 | biosphere3 | None | kilogram | air::urban air close to ground | biosphere |  | energy storage
Cyclohexane | 2.3173e-08 | biosphere3 | None | kilogram | air::low population density, long-term | biosphere |  | other
Cyclohexane | 7.079e-09 | biosphere3 | None | kilogram | air::non-urban air or from high stacks | biosphere |  | other
Cyclohexane | 4.1581e-08 | biosphere3 | None | kilogram | air::urban air close to ground | biosphere |  | other
Dinitrogen monoxide | 1.2461e-07 | biosphere3 | None | kilogram | air::low population density, long-term | biosphere |  | direct - exhaust
Dinitrogen monoxide | 2.957e-08 | biosphere3 | None | kilogram | air::non-urban air or from high stacks | biosphere |  | direct - exhaust
Dinitrogen monoxide | 1.7924e-08 | biosphere3 | None | kilogram | air::urban air close to ground | biosphere |  | direct - exhaust
Ethane | 6.7414e-08 | biosphere3 | None | kilogram | air::low population density, long-term | biosphere |  | other
Ethane | 2.0593e-08 | biosphere3 | None | kilogram | air::non-urban air or from high stacks | biosphere |  | other
Ethane | 1.2096e-07 | biosphere3 | None | kilogram | air::urban air close to ground | biosphere |  | other
Ethane, 1,1,1,2-tetrafluoro-, HFC-134a | 3.75e-06 | biosphere3 | None | kilogram | air | biosphere |  | other
Ethene | 1.5379e-07 | biosphere3 | None | kilogram | air::low population density, long-term | biosphere |  | other
Ethene | 4.6979e-08 | biosphere3 | None | kilogram | air::non-urban air or from high stacks | biosphere |  | other
Ethene | 2.7594e-07 | biosphere3 | None | kilogram | air::urban air close to ground | biosphere |  | other
Formaldehyde | 3.5813e-08 | biosphere3 | None | kilogram | air::low population density, long-term | biosphere |  | other
Formaldehyde | 1.094e-08 | biosphere3 | None | kilogram | air::non-urban air or from high stacks | biosphere |  | other
Formaldehyde | 6.4261e-08 | biosphere3 | None | kilogram | air::urban air close to ground | biosphere |  | other
Glider lightweighting | 0.00022043 | carculator db | GLO | kilogram |  | technosphere | Glider lightweighting | glider
Heptane | 1.4747e-08 | biosphere3 | None | kilogram | air::low population density, long-term | biosphere |  | other
Heptane | 4.5048e-09 | biosphere3 | None | kilogram | air::non-urban air or from high stacks | biosphere |  | other
Heptane | 2.646e-08 | biosphere3 | None | kilogram | air::urban air close to ground | biosphere |  | other
Hexane | 3.3707e-08 | biosphere3 | None | kilogram | air::low population density, long-term | biosphere |  | other
Hexane | 1.0297e-08 | biosphere3 | None | kilogram | air::non-urban air or from high stacks | biosphere |  | other
Hexane | 6.0481e-08 | biosphere3 | None | kilogram | air::urban air close to ground | biosphere |  | other
Hydrocarbons, chlorinated | 3.4125e-06 | biosphere3 | None | kilogram | air::low population density, long-term | biosphere |  | other
Hydrocarbons, chlorinated | 9.5343e-07 | biosphere3 | None | kilogram | air::non-urban air or from high stacks | biosphere |  | other
Hydrocarbons, chlorinated | 4.1506e-06 | biosphere3 | None | kilogram | air::urban air close to ground | biosphere |  | other
Lead | 2.3248e-08 | biosphere3 | None | kilogram | air::low population density, long-term | biosphere |  | direct - exhaust
Lead | 5.5169e-09 | biosphere3 | None | kilogram | air::non-urban air or from high stacks | biosphere |  | direct - exhaust
Lead | 3.4224e-09 | biosphere3 | None | kilogram | air::urban air close to ground | biosphere |  | direct - exhaust
Mercury | 2.0025e-10 | biosphere3 | None | kilogram | air::low population density, long-term | biosphere |  | direct - exhaust
Mercury | 4.7521e-11 | biosphere3 | None | kilogram | air::non-urban air or from high stacks | biosphere |  | direct - exhaust
Mercury | 2.8806e-11 | biosphere3 | None | kilogram | air::urban air close to ground | biosphere |  | direct - exhaust
Methane, fossil | 9.497e-07 | biosphere3 | None | kilogram | air::low population density, long-term | biosphere |  | direct - exhaust
Methane, fossil | 2.2537e-07 | biosphere3 | None | kilogram | air::non-urban air or from high stacks | biosphere |  | direct - exhaust
Methane, fossil | 3.1934e-07 | biosphere3 | None | kilogram | air::urban air close to ground | biosphere |  | direct - exhaust
Methyl ethyl ketone | 2.1067e-09 | biosphere3 | None | kilogram | air::low population density, long-term | biosphere |  | other
Methyl ethyl ketone | 6.4355e-10 | biosphere3 | None | kilogram | air::non-urban air or from high stacks | biosphere |  | other
Methyl ethyl ketone | 3.7801e-09 | biosphere3 | None | kilogram | air::urban air close to ground | biosphere |  | other
NMVOC, non-methane volatile organic compounds, unspecified origin | 1.0702e-06 | biosphere3 | None | kilogram | air::low population density, long-term | biosphere |  | direct - exhaust
NMVOC, non-methane volatile organic compounds, unspecified origin | 3.2692e-07 | biosphere3 | None | kilogram | air::non-urban air or from high stacks | biosphere |  | direct - exhaust
NMVOC, non-methane volatile organic compounds, unspecified origin | 1.9203e-06 | biosphere3 | None | kilogram | air::urban air close to ground | biosphere |  | direct - exhaust
Nickel | 2.9892e-10 | biosphere3 | None | kilogram | air::low population density, long-term | biosphere |  | direct - exhaust
Nickel | 7.0934e-11 | biosphere3 | None | kilogram | air::non-urban air or from high stacks | biosphere |  | direct - exhaust
Nickel | 4.2998e-11 | biosphere3 | None | kilogram | air::urban air close to ground | biosphere |  | direct - exhaust
Nitrogen oxides | 1.1302e-05 | biosphere3 | None | kilogram | air::low population density, long-term | biosphere |  | direct - exhaust
Nitrogen oxides | 2.6821e-06 | biosphere3 | None | kilogram | air::non-urban air or from high stacks | biosphere |  | direct - exhaust
Nitrogen oxides | 2.3501e-06 | biosphere3 | None | kilogram | air::urban air close to ground | biosphere |  | direct - exhaust
PAH, polycyclic aromatic hydrocarbons | 8.0004e-10 | biosphere3 | None | kilogram | air::low population density, long-term | biosphere |  | direct - exhaust
PAH, polycyclic aromatic hydrocarbons | 1.8985e-10 | biosphere3 | None | kilogram | air::non-urban air or from high stacks | biosphere |  | direct - exhaust
PAH, polycyclic aromatic hydrocarbons | 1.1508e-10 | biosphere3 | None | kilogram | air::urban air close to ground | biosphere |  | direct - exhaust
Particulates, < 2.5 um | 4.4968e-07 | biosphere3 | None | kilogram | air::low population density, long-term | biosphere |  | direct - exhaust
Particulates, < 2.5 um | 1.0671e-07 | biosphere3 | None | kilogram | air::non-urban air or from high stacks | biosphere |  | direct - exhaust
Particulates, < 2.5 um | 6.4685e-08 | biosphere3 | None | kilogram | air::urban air close to ground | biosphere |  | direct - exhaust
Pentane | 4.6347e-08 | biosphere3 | None | kilogram | air::low population density, long-term | biosphere |  | other
Pentane | 1.4158e-08 | biosphere3 | None | kilogram | air::non-urban air or from high stacks | biosphere |  | other
Pentane | 8.3161e-08 | biosphere3 | None | kilogram | air::urban air close to ground | biosphere |  | other
Propane | 1.4747e-08 | biosphere3 | None | kilogram | air::low population density, long-term | biosphere |  | other
Propane | 4.5048e-09 | biosphere3 | None | kilogram | air::non-urban air or from high stacks | biosphere |  | other
Propane | 2.646e-08 | biosphere3 | None | kilogram | air::urban air close to ground | biosphere |  | other
Propene | 8.0054e-08 | biosphere3 | None | kilogram | air::low population density, long-term | biosphere |  | other
Propene | 2.4455e-08 | biosphere3 | None | kilogram | air::non-urban air or from high stacks | biosphere |  | other
Propene | 1.4364e-07 | biosphere3 | None | kilogram | air::urban air close to ground | biosphere |  | other
Selenium | 4.601e-12 | biosphere3 | None | kilogram | air::low population density, long-term | biosphere |  | direct - exhaust
Selenium | 1.0918e-12 | biosphere3 | None | kilogram | air::non-urban air or from high stacks | biosphere |  | direct - exhaust
Selenium | 6.6184e-13 | biosphere3 | None | kilogram | air::urban air close to ground | biosphere |  | direct - exhaust
Styrene | 2.1067e-08 | biosphere3 | None | kilogram | air::low population density, long-term | biosphere |  | other
Styrene | 6.4355e-09 | biosphere3 | None | kilogram | air::non-urban air or from high stacks | biosphere |  | other
Styrene | 3.7801e-08 | biosphere3 | None | kilogram | air::urban air close to ground | biosphere |  | other
Sulfur dioxide | 6.4815e-07 | biosphere3 | None | kilogram | air | biosphere |  | direct - exhaust
Toluene | 2.3173e-07 | biosphere3 | None | kilogram | air::low population density, long-term | biosphere |  | other
Toluene | 7.079e-08 | biosphere3 | None | kilogram | air::non-urban air or from high stacks | biosphere |  | other
Toluene | 4.1581e-07 | biosphere3 | None | kilogram | air::urban air close to ground | biosphere |  | other
Zinc | 4.9624e-08 | biosphere3 | None | kilogram | air::low population density, long-term | biosphere |  | direct - exhaust
Zinc | 1.1776e-08 | biosphere3 | None | kilogram | air::non-urban air or from high stacks | biosphere |  | direct - exhaust
Zinc | 7.1383e-09 | biosphere3 | None | kilogram | air::urban air close to ground | biosphere |  | direct - exhaust
m-Xylene | 1.1376e-07 | biosphere3 | None | kilogram | air::low population density, long-term | biosphere |  | other
m-Xylene | 3.4751e-08 | biosphere3 | None | kilogram | air::non-urban air or from high stacks | biosphere |  | other
m-Xylene | 2.0412e-07 | biosphere3 | None | kilogram | air::urban air close to ground | biosphere |  | other
maintenance, passenger car | 5.4353e-06 | carculator db | RER | unit |  | technosphere | passenger car maintenance | maintenance
market for brake wear emissions, passenger car | -1.151e-06 | carculator db | GLO | kilogram |  | technosphere | brake wear emissions, passenger car | direct - non-exhaust
market for electric motor, electric passenger car | 0.00013465 | carculator db | GLO | kilogram |  | technosphere | electric motor, electric passenger car | powertrain
market for glider, passenger car | 0.0039 | carculator db | GLO | kilogram |  | technosphere | glider, passenger car | glider
market for internal combustion engine, passenger car | 0.00088779 | carculator db | GLO | kilogram |  | technosphere | internal combustion engine, for passenger car | powertrain
market for inverter, for electric passenger car | 4.4707e-05 | carculator db | GLO | kilogram |  | technosphere | inverter, for electric passenger car | energy storage
market for power distribution unit, for electric passenger car | 1.987e-05 | carculator db | GLO | kilogram |  | technosphere | power distribution unit, for electric passenger car | energy storage
market for refrigerant R134a | 6.5e-06 | carculator db | GLO | kilogram |  | technosphere | refrigerant R134a | other
market for road | 0.00061806 | carculator db | GLO | meter-year |  | technosphere | road | road
market for road maintenance | 0.00129 | carculator db | RER | meter-year |  | technosphere | road maintenance | road
market for road wear emissions, passenger car | -1.151e-05 | carculator db | GLO | kilogram |  | technosphere | road wear emissions, passenger car | road
market for tyre wear emissions, passenger car | -6.9057e-05 | carculator db | GLO | kilogram |  | technosphere | tyre wear emissions, passenger car | direct - non-exhaust
market for used Li-ion battery | -5.3385e-05 | carculator db | GLO | kilogram |  | technosphere | used Li-ion battery | other
market for used powertrain from electric passenger car, manual dismantling | -0.00019923 | carculator db | GLO | kilogram |  | technosphere | used powertrain from electric passenger car, manual dismantling | EoL
noise, octave 1, day time, rural | 0.086142 | biosphere3 | None | joule | octave 1::day time::rural | biosphere |  | direct - exhaust
noise, octave 1, day time, suburban | 0.045641 | biosphere3 | None | joule | octave 1::day time::suburban | biosphere |  | direct - exhaust
noise, octave 1, day time, urban | 0.038626 | biosphere3 | None | joule | octave 1::day time::urban | biosphere |  | direct - exhaust
noise, octave 2, day time, rural | 0.076001 | biosphere3 | None | joule | octave 2::day time::rural | biosphere |  | direct - exhaust
noise, octave 2, day time, suburban | 0.009381 | biosphere3 | None | joule | octave 2::day time::suburban | biosphere |  | direct - exhaust
noise, octave 2, day time, urban | 0.0039752 | biosphere3 | None | joule | octave 2::day time::urban | biosphere |  | direct - exhaust
noise, octave 3, day time, rural | 0.056067 | biosphere3 | None | joule | octave 3::day time::rural | biosphere |  | direct - exhaust
noise, octave 3, day time, suburban | 0.0069209 | biosphere3 | None | joule | octave 3::day time::suburban | biosphere |  | direct - exhaust
noise, octave 3, day time, urban | 0.0025682 | biosphere3 | None | joule | octave 3::day time::urban | biosphere |  | direct - exhaust
noise, octave 4, day time, rural | 0.075087 | biosphere3 | None | joule | octave 4::day time::rural | biosphere |  | direct - exhaust
noise, octave 4, day time, suburban | 0.010256 | biosphere3 | None | joule | octave 4::day time::suburban | biosphere |  | direct - exhaust
noise, octave 4, day time, urban | 0.0033752 | biosphere3 | None | joule | octave 4::day time::urban | biosphere |  | direct - exhaust
noise, octave 5, day time, rural | 0.38012 | biosphere3 | None | joule | octave 5::day time::rural | biosphere |  | direct - exhaust
noise, octave 5, day time, suburban | 0.033313 | biosphere3 | None | joule | octave 5::day time::suburban | biosphere |  | direct - exhaust
noise, octave 5, day time, urban | 0.00845 | biosphere3 | None | joule | octave 5::day time::urban | biosphere |  | direct - exhaust
noise, octave 6, day time, rural | 0.22772 | biosphere3 | None | joule | octave 6::day time::rural | biosphere |  | direct - exhaust
noise, octave 6, day time, suburban | 0.01712 | biosphere3 | None | joule | octave 6::day time::suburban | biosphere |  | direct - exhaust
noise, octave 6, day time, urban | 0.0041463 | biosphere3 | None | joule | octave 6::day time::urban | biosphere |  | direct - exhaust
noise, octave 7, day time, rural | 0.033731 | biosphere3 | None | joule | octave 7::day time::rural | biosphere |  | direct - exhaust
noise, octave 7, day time, suburban | 0.0031088 | biosphere3 | None | joule | octave 7::day time::suburban | biosphere |  | direct - exhaust
noise, octave 7, day time, urban | 0.00088642 | biosphere3 | None | joule | octave 7::day time::urban | biosphere |  | direct - exhaust
noise, octave 8, day time, rural | 0.0045876 | biosphere3 | None | joule | octave 8::day time::rural | biosphere |  | direct - exhaust
noise, octave 8, day time, suburban | 0.00049838 | biosphere3 | None | joule | octave 8::day time::suburban | biosphere |  | direct - exhaust
noise, octave 8, day time, urban | 0.00021523 | biosphere3 | None | joule | octave 8::day time::urban | biosphere |  | direct - exhaust
o-Xylene | 4.8454e-08 | biosphere3 | None | kilogram | air::low population density, long-term | biosphere |  | other
o-Xylene | 1.4802e-08 | biosphere3 | None | kilogram | air::non-urban air or from high stacks | biosphere |  | other
o-Xylene | 8.6941e-08 | biosphere3 | None | kilogram | air::urban air close to ground | biosphere |  | other
polyethylene production, high density, granulate | 0.00011042 | carculator db | RER | kilogram |  | technosphere | polyethylene, high density, granulate | energy storage
treatment of used glider, passenger car, shredding | -0.00379 | carculator db | GLO | kilogram |  | technosphere | used glider, passenger car | other
treatment of used internal combustion engine, shredding | -0.00088779 | carculator db | GLO | kilogram |  | technosphere | used internal combustion engine, from passenger car | other
fuel supply for gasoline vehicles, 2020 | 0.032407 | carculator db | RER | kilogram |  | technosphere | fuel | energy chain
electricity market for energy storage production, 2020 | 0.00014236 | carculator db | CN | kilowatt hour |  | technosphere | electricity, low voltage, for energy storage production | energy storage
transport, passenger car, gasoline hybrid, Mini, 2020, EURO-6d-TEMP | 1 | carculator db | RER | kilometer |  | production | transport, passenger car, EURO-6d-TEMP | other
market for transport, freight train | 0.00098354 | ecoinvent | Europe without Switzerland | ton kilometer |  | technosphere | transport, freight train | other
market for transport, freight, lorry >32 metric ton, EURO4 | 0.00049047 | ecoinvent | RER | ton kilometer |  | technosphere | transport, freight, lorry >32 metric ton, EURO4 | other
Activity | transport, passenger car, gasoline hybrid, Mini, 2040, EURO-6d
location | RER
production amount | 1
reference product | transport, passenger car, EURO-6d
type | process
unit | kilometer
worksheet name | None
source | Sacchi, R., Bauer, C., Cox, B. and Mutel, C. (in review) carculator: an open-source tool for prospective environmental and economic life cycle assessment of vehicles. When, Where and How can battery-electric vehicles help reduce greenhouse gas emissions? Submitted to Renewable and Sustainable Energy Reviews.
description | Cradle-to-grave life cycle inventory of the transport activity using a passenger car over 1 km. carculator is a open-source parametrized truck model that produces life cycle inventories for any desired set of parameters value (lifetime, occupancy rate, power, battery size, fuel blend, etc.): to produce your own inventories, go to https://github.com/romainsacchi/carculator or contact carculator@psi.ch.
special remark
comment | Combustion engine power: 42 [kW]. Electric motor power: 14 [kW]. Power share from combustion engine: 75 [%]. Km over lifetime: 200000 [km]. Yearly mileage: 12000 [km/year]. Autonomy on a full tank/battery: 763 [km]. Tank-to-wheel efficiency: 30 [%]. Tank-to-wheel energy consumption: 1110 [kj/km]. Fuel tank capacity: 235 [kWh]. Curb mass (excl. driver and cargo): 936 [kg]. Driving mass (incl. driver and cargo): 1076 [kg].
Exchanges
name | amount | database | location | unit | categories | type | reference product | tag
1-Pentene | 1.8438e-09 | biosphere3 | None | kilogram | air::low population density, long-term | biosphere |  | other
1-Pentene | 5.8414e-10 | biosphere3 | None | kilogram | air::non-urban air or from high stacks | biosphere |  | other
1-Pentene | 3.7401e-09 | biosphere3 | None | kilogram | air::urban air close to ground | biosphere |  | other
Acetaldehyde | 1.4751e-08 | biosphere3 | None | kilogram | air::low population density, long-term | biosphere |  | other
Acetaldehyde | 4.6731e-09 | biosphere3 | None | kilogram | air::non-urban air or from high stacks | biosphere |  | other
Acetaldehyde | 2.9921e-08 | biosphere3 | None | kilogram | air::urban air close to ground | biosphere |  | other
Acetone | 1.1063e-08 | biosphere3 | None | kilogram | air::low population density, long-term | biosphere |  | other
Acetone | 3.5048e-09 | biosphere3 | None | kilogram | air::non-urban air or from high stacks | biosphere |  | other
Acetone | 2.2441e-08 | biosphere3 | None | kilogram | air::urban air close to ground | biosphere |  | other
Acrolein | 3.6877e-09 | biosphere3 | None | kilogram | air::low population density, long-term | biosphere |  | other
Acrolein | 1.1683e-09 | biosphere3 | None | kilogram | air::non-urban air or from high stacks | biosphere |  | other
Acrolein | 7.4803e-09 | biosphere3 | None | kilogram | air::urban air close to ground | biosphere |  | other
Ammonia | 6.5168e-06 | biosphere3 | None | kilogram | air::low population density, long-term | biosphere |  | direct - exhaust
Ammonia | 1.5872e-06 | biosphere3 | None | kilogram | air::non-urban air or from high stacks | biosphere |  | direct - exhaust
Ammonia | 9.7268e-07 | biosphere3 | None | kilogram | air::urban air close to ground | biosphere |  | direct - exhaust
Arsenic | 5.6281e-12 | biosphere3 | None | kilogram | air::low population density, long-term | biosphere |  | other
Arsenic | 1.3707e-12 | biosphere3 | None | kilogram | air::non-urban air or from high stacks | biosphere |  | other
Arsenic | 8.4003e-13 | biosphere3 | None | kilogram | air::urban air close to ground | biosphere |  | other
Battery BoP | 1.0532e-05 | carculator db | GLO | kilogram |  | technosphere | Battery BoP | energy storage
Battery cell, NMC-111 | 2.3406e-05 | carculator db | GLO | kilogram |  | technosphere | Battery cell | energy storage
Benzaldehyde | 3.6877e-09 | biosphere3 | None | kilogram | air::low population density, long-term | biosphere |  | other
Benzaldehyde | 1.1683e-09 | biosphere3 | None | kilogram | air::non-urban air or from high stacks | biosphere |  | other
Benzaldehyde | 7.4803e-09 | biosphere3 | None | kilogram | air::urban air close to ground | biosphere |  | other
Benzene | 2.4938e-08 | biosphere3 | None | kilogram | air::low population density, long-term | biosphere |  | direct - exhaust
Benzene | 7.1542e-09 | biosphere3 | None | kilogram | air::non-urban air or from high stacks | biosphere |  | direct - exhaust
Benzene | 2.3368e-07 | biosphere3 | None | kilogram | air::urban air close to ground | biosphere |  | direct - exhaust
Butane | 9.588e-08 | biosphere3 | None | kilogram | air::low population density, long-term | biosphere |  | other
Butane | 3.0375e-08 | biosphere3 | None | kilogram | air::non-urban air or from high stacks | biosphere |  | other
Butane | 1.9449e-07 | biosphere3 | None | kilogram | air::urban air close to ground | biosphere |  | other
Cadmium | 2.0249e-10 | biosphere3 | None | kilogram | air::low population density, long-term | biosphere |  | direct - exhaust
Cadmium | 4.9315e-11 | biosphere3 | None | kilogram | air::non-urban air or from high stacks | biosphere |  | direct - exhaust
Cadmium | 3.0222e-11 | biosphere3 | None | kilogram | air::urban air close to ground | biosphere |  | direct - exhaust
Carbon dioxide, fossil | 0.07083 | biosphere3 | None | kilogram | air | biosphere |  | direct - exhaust
Carbon dioxide, from soil or biomass stock | 0.011053 | biosphere3 | None | kilogram | air | biosphere |  | direct - exhaust
Carbon monoxide, fossil | 0.00014256 | biosphere3 | None | kilogram | air::low population density, long-term | biosphere |  | direct - exhaust
Carbon monoxide, fossil | 3.4721e-05 | biosphere3 | None | kilogram | air::non-urban air or from high stacks | biosphere |  | direct - exhaust
Carbon monoxide, fossil | 4.2133e-05 | biosphere3 | None | kilogram | air::urban air close to ground | biosphere |  | direct - exhaust
Chromium | 2.9974e-10 | biosphere3 | None | kilogram | air::low population density, long-term | biosphere |  | direct - exhaust
Chromium | 7.3002e-11 | biosphere3 | None | kilogram | air::non-urban air or from high stacks | biosphere |  | direct - exhaust
Chromium | 4.4738e-11 | biosphere3 | None | kilogram | air::urban air close to ground | biosphere |  | direct - exhaust
Chromium VI | 6.0028e-13 | biosphere3 | None | kilogram | air::low population density, long-term | biosphere |  | direct - exhaust
Chromium VI | 1.462e-13 | biosphere3 | None | kilogram | air::non-urban air or from high stacks | biosphere |  | direct - exhaust
Chromium VI | 8.9596e-14 | biosphere3 | None | kilogram | air::urban air close to ground | biosphere |  | direct - exhaust
Copper | 7.8762e-10 | biosphere3 | None | kilogram | air::low population density, long-term | biosphere |  | energy storage
Copper | 1.9182e-10 | biosphere3 | None | kilogram | air::non-urban air or from high stacks | biosphere |  | energy storage
Copper | 1.1756e-10 | biosphere3 | None | kilogram | air::urban air close to ground | biosphere |  | energy storage
Cyclohexane | 2.0282e-08 | biosphere3 | None | kilogram | air::low population density, long-term | biosphere |  | other
Cyclohexane | 6.4255e-09 | biosphere3 | None | kilogram | air::non-urban air or from high stacks | biosphere |  | other
Cyclohexane | 4.1142e-08 | biosphere3 | None | kilogram | air::urban air close to ground | biosphere |  | other
Dinitrogen monoxide | 1.0169e-07 | biosphere3 | None | kilogram | air::low population density, long-term | biosphere |  | direct - exhaust
Dinitrogen monoxide | 2.4766e-08 | biosphere3 | None | kilogram | air::non-urban air or from high stacks | biosphere |  | direct - exhaust
Dinitrogen monoxide | 1.5178e-08 | biosphere3 | None | kilogram | air::urban air close to ground | biosphere |  | direct - exhaust
Ethane | 5.9003e-08 | biosphere3 | None | kilogram | air::low population density, long-term | biosphere |  | other
Ethane | 1.8692e-08 | biosphere3 | None | kilogram | air::non-urban air or from high stacks | biosphere |  | other
Ethane | 1.1968e-07 | biosphere3 | None | kilogram | air::urban air close to ground | biosphere |  | other
Ethane, 1,1,1,2-tetrafluoro-, HFC-134a | 3.75e-06 | biosphere3 | None | kilogram | air | biosphere |  | other
Ethene | 1.346e-07 | biosphere3 | None | kilogram | air::low population density, long-term | biosphere |  | other
Ethene | 4.2642e-08 | biosphere3 | None | kilogram | air::non-urban air or from high stacks | biosphere |  | other
Ethene | 2.7303e-07 | biosphere3 | None | kilogram | air::urban air close to ground | biosphere |  | other
Formaldehyde | 3.1345e-08 | biosphere3 | None | kilogram | air::low population density, long-term | biosphere |  | other
Formaldehyde | 9.9303e-09 | biosphere3 | None | kilogram | air::non-urban air or from high stacks | biosphere |  | other
Formaldehyde | 6.3582e-08 | biosphere3 | None | kilogram | air::urban air close to ground | biosphere |  | other
Glider lightweighting | 0.00039 | carculator db | GLO | kilogram |  | technosphere | Glider lightweighting | glider
Heptane | 1.2907e-08 | biosphere3 | None | kilogram | air::low population density, long-term | biosphere |  | other
Heptane | 4.0889e-09 | biosphere3 | None | kilogram | air::non-urban air or from high stacks | biosphere |  | other
Heptane | 2.6181e-08 | biosphere3 | None | kilogram | air::urban air close to ground | biosphere |  | other
Hexane | 2.9501e-08 | biosphere3 | None | kilogram | air::low population density, long-term | biosphere |  | other
Hexane | 9.3462e-09 | biosphere3 | None | kilogram | air::non-urban air or from high stacks | biosphere |  | other
Hexane | 5.9842e-08 | biosphere3 | None | kilogram | air::urban air close to ground | biosphere |  | other
Hydrocarbons, chlorinated | 2.9213e-06 | biosphere3 | None | kilogram | air::low population density, long-term | biosphere |  | other
Hydrocarbons, chlorinated | 8.4656e-07 | biosphere3 | None | kilogram | air::non-urban air or from high stacks | biosphere |  | other
Hydrocarbons, chlorinated | 4.0837e-06 | biosphere3 | None | kilogram | air::urban air close to ground | biosphere |  | other
Lead | 1.8972e-08 | biosphere3 | None | kilogram | air::low population density, long-term | biosphere |  | direct - exhaust
Lead | 4.6207e-09 | biosphere3 | None | kilogram | air::non-urban air or from high stacks | biosphere |  | direct - exhaust
Lead | 2.9105e-09 | biosphere3 | None | kilogram | air::urban air close to ground | biosphere |  | direct - exhaust
Mercury | 1.6342e-10 | biosphere3 | None | kilogram | air::low population density, long-term | biosphere |  | direct - exhaust
Mercury | 3.9802e-11 | biosphere3 | None | kilogram | air::non-urban air or from high stacks | biosphere |  | direct - exhaust
Mercury | 2.4392e-11 | biosphere3 | None | kilogram | air::urban air close to ground | biosphere |  | direct - exhaust
Methane, fossil | 7.8364e-07 | biosphere3 | None | kilogram | air::low population density, long-term | biosphere |  | direct - exhaust
Methane, fossil | 1.9085e-07 | biosphere3 | None | kilogram | air::non-urban air or from high stacks | biosphere |  | direct - exhaust
Methane, fossil | 2.997e-07 | biosphere3 | None | kilogram | air::urban air close to ground | biosphere |  | direct - exhaust
Methyl ethyl ketone | 1.8438e-09 | biosphere3 | None | kilogram | air::low population density, long-term | biosphere |  | other
Methyl ethyl ketone | 5.8414e-10 | biosphere3 | None | kilogram | air::non-urban air or from high stacks | biosphere |  | other
Methyl ethyl ketone | 3.7401e-09 | biosphere3 | None | kilogram | air::urban air close to ground | biosphere |  | other
NMVOC, non-methane volatile organic compounds, unspecified origin | 9.3667e-07 | biosphere3 | None | kilogram | air::low population density, long-term | biosphere |  | direct - exhaust
NMVOC, non-methane volatile organic compounds, unspecified origin | 2.9674e-07 | biosphere3 | None | kilogram | air::non-urban air or from high stacks | biosphere |  | direct - exhaust
NMVOC, non-methane volatile organic compounds, unspecified origin | 1.9e-06 | biosphere3 | None | kilogram | air::urban air close to ground | biosphere |  | direct - exhaust
Nickel | 2.4394e-10 | biosphere3 | None | kilogram | air::low population density, long-term | biosphere |  | direct - exhaust
Nickel | 5.9411e-11 | biosphere3 | None | kilogram | air::non-urban air or from high stacks | biosphere |  | direct - exhaust
Nickel | 3.6409e-11 | biosphere3 | None | kilogram | air::urban air close to ground | biosphere |  | direct - exhaust
Nitrogen oxides | 8.6009e-06 | biosphere3 | None | kilogram | air::low population density, long-term | biosphere |  | direct - exhaust
Nitrogen oxides | 2.0947e-06 | biosphere3 | None | kilogram | air::non-urban air or from high stacks | biosphere |  | direct - exhaust
Nitrogen oxides | 2.008e-06 | biosphere3 | None | kilogram | air::urban air close to ground | biosphere |  | direct - exhaust
PAH, polycyclic aromatic hydrocarbons | 6.5289e-10 | biosphere3 | None | kilogram | air::low population density, long-term | biosphere |  | direct - exhaust
PAH, polycyclic aromatic hydrocarbons | 1.5901e-10 | biosphere3 | None | kilogram | air::non-urban air or from high stacks | biosphere |  | direct - exhaust
PAH, polycyclic aromatic hydrocarbons | 9.7449e-11 | biosphere3 | None | kilogram | air::urban air close to ground | biosphere |  | direct - exhaust
Particulates, < 2.5 um | 4.3219e-07 | biosphere3 | None | kilogram | air::low population density, long-term | biosphere |  | direct - exhaust
Particulates, < 2.5 um | 1.0526e-07 | biosphere3 | None | kilogram | air::non-urban air or from high stacks | biosphere |  | direct - exhaust
Particulates, < 2.5 um | 6.4506e-08 | biosphere3 | None | kilogram | air::urban air close to ground | biosphere |  | direct - exhaust
Pentane | 4.0565e-08 | biosphere3 | None | kilogram | air::low population density, long-term | biosphere |  | other
Pentane | 1.2851e-08 | biosphere3 | None | kilogram | air::non-urban air or from high stacks | biosphere |  | other
Pentane | 8.2283e-08 | biosphere3 | None | kilogram | air::urban air close to ground | biosphere |  | other
Propane | 1.2907e-08 | biosphere3 | None | kilogram | air::low population density, long-term | biosphere |  | other
Propane | 4.0889e-09 | biosphere3 | None | kilogram | air::non-urban air or from high stacks | biosphere |  | other
Propane | 2.6181e-08 | biosphere3 | None | kilogram | air::urban air close to ground | biosphere |  | other
Propene | 7.0066e-08 | biosphere3 | None | kilogram | air::low population density, long-term | biosphere |  | other
Propene | 2.2197e-08 | biosphere3 | None | kilogram | air::non-urban air or from high stacks | biosphere |  | other
Propene | 1.4213e-07 | biosphere3 | None | kilogram | air::urban air close to ground | biosphere |  | other
Selenium | 3.7547e-12 | biosphere3 | None | kilogram | air::low population density, long-term | biosphere |  | direct - exhaust
Selenium | 9.1447e-13 | biosphere3 | None | kilogram | air::non-urban air or from high stacks | biosphere |  | direct - exhaust
Selenium | 5.6042e-13 | biosphere3 | None | kilogram | air::urban air close to ground | biosphere |  | direct - exhaust
Styrene | 1.8438e-08 | biosphere3 | None | kilogram | air::low population density, long-term | biosphere |  | other
Styrene | 5.8414e-09 | biosphere3 | None | kilogram | air::non-urban air or from high stacks | biosphere |  | other
Styrene | 3.7401e-08 | biosphere3 | None | kilogram | air::urban air close to ground | biosphere |  | other
Sulfur dioxide | 5.6393e-07 | biosphere3 | None | kilogram | air | biosphere |  | direct - exhaust
Toluene | 2.0282e-07 | biosphere3 | None | kilogram | air::low population density, long-term | biosphere |  | other
Toluene | 6.4255e-08 | biosphere3 | None | kilogram | air::non-urban air or from high stacks | biosphere |  | other
Toluene | 4.1142e-07 | biosphere3 | None | kilogram | air::urban air close to ground | biosphere |  | other
Zinc | 4.0497e-08 | biosphere3 | None | kilogram | air::low population density, long-term | biosphere |  | direct - exhaust
Zinc | 9.863e-09 | biosphere3 | None | kilogram | air::non-urban air or from high stacks | biosphere |  | direct - exhaust
Zinc | 6.0444e-09 | biosphere3 | None | kilogram | air::urban air close to ground | biosphere |  | direct - exhaust
m-Xylene | 9.9567e-08 | biosphere3 | None | kilogram | air::low population density, long-term | biosphere |  | other
m-Xylene | 3.1543e-08 | biosphere3 | None | kilogram | air::non-urban air or from high stacks | biosphere |  | other
m-Xylene | 2.0197e-07 | biosphere3 | None | kilogram | air::urban air close to ground | biosphere |  | other
maintenance, passenger car | 5.0334e-06 | carculator db | RER | unit |  | technosphere | passenger car maintenance | maintenance
market for brake wear emissions, passenger car | -1.0762e-06 | carculator db | GLO | kilogram |  | technosphere | brake wear emissions, passenger car | direct - non-exhaust
market for electric motor, electric passenger car | 0.00011011 | carculator db | GLO | kilogram |  | technosphere | electric motor, electric passenger car | powertrain
market for glider, passenger car | 0.0039 | carculator db | GLO | kilogram |  | technosphere | glider, passenger car | glider
market for internal combustion engine, passenger car | 0.00077736 | carculator db | GLO | kilogram |  | technosphere | internal combustion engine, for passenger car | powertrain
market for inverter, for electric passenger car | 4.275e-05 | carculator db | GLO | kilogram |  | technosphere | inverter, for electric passenger car | energy storage
market for power distribution unit, for electric passenger car | 1.9e-05 | carculator db | GLO | kilogram |  | technosphere | power distribution unit, for electric passenger car | energy storage
market for refrigerant R134a | 6.5e-06 | carculator db | GLO | kilogram |  | technosphere | refrigerant R134a | other
market for road | 0.00057793 | carculator db | GLO | meter-year |  | technosphere | road | road
market for road maintenance | 0.00129 | carculator db | RER | meter-year |  | technosphere | road maintenance | road
market for road wear emissions, passenger car | -1.0762e-05 | carculator db | GLO | kilogram |  | technosphere | road wear emissions, passenger car | road
market for tyre wear emissions, passenger car | -6.4573e-05 | carculator db | GLO | kilogram |  | technosphere | tyre wear emissions, passenger car | direct - non-exhaust
market for used Li-ion battery | -3.3938e-05 | carculator db | GLO | kilogram |  | technosphere | used Li-ion battery | other
market for used powertrain from electric passenger car, manual dismantling | -0.00017186 | carculator db | GLO | kilogram |  | technosphere | used powertrain from electric passenger car, manual dismantling | EoL
noise, octave 1, day time, rural | 0.086142 | biosphere3 | None | joule | octave 1::day time::rural | biosphere |  | direct - exhaust
noise, octave 1, day time, suburban | 0.045641 | biosphere3 | None | joule | octave 1::day time::suburban | biosphere |  | direct - exhaust
noise, octave 1, day time, urban | 0.038626 | biosphere3 | None | joule | octave 1::day time::urban | biosphere |  | direct - exhaust
noise, octave 2, day time, rural | 0.076001 | biosphere3 | None | joule | octave 2::day time::rural | biosphere |  | direct - exhaust
noise, octave 2, day time, suburban | 0.009381 | biosphere3 | None | joule | octave 2::day time::suburban | biosphere |  | direct - exhaust
noise, octave 2, day time, urban | 0.0039752 | biosphere3 | None | joule | octave 2::day time::urban | biosphere |  | direct - exhaust
noise, octave 3, day time, rural | 0.056067 | biosphere3 | None | joule | octave 3::day time::rural | biosphere |  | direct - exhaust
noise, octave 3, day time, suburban | 0.0069209 | biosphere3 | None | joule | octave 3::day time::suburban | biosphere |  | direct - exhaust
noise, octave 3, day time, urban | 0.0025682 | biosphere3 | None | joule | octave 3::day time::urban | biosphere |  | direct - exhaust
noise, octave 4, day time, rural | 0.075087 | biosphere3 | None | joule | octave 4::day time::rural | biosphere |  | direct - exhaust
noise, octave 4, day time, suburban | 0.010256 | biosphere3 | None | joule | octave 4::day time::suburban | biosphere |  | direct - exhaust
noise, octave 4, day time, urban | 0.0033752 | biosphere3 | None | joule | octave 4::day time::urban | biosphere |  | direct - exhaust
noise, octave 5, day time, rural | 0.38012 | biosphere3 | None | joule | octave 5::day time::rural | biosphere |  | direct - exhaust
noise, octave 5, day time, suburban | 0.033313 | biosphere3 | None | joule | octave 5::day time::suburban | biosphere |  | direct - exhaust
noise, octave 5, day time, urban | 0.00845 | biosphere3 | None | joule | octave 5::day time::urban | biosphere |  | direct - exhaust
noise, octave 6, day time, rural | 0.22772 | biosphere3 | None | joule | octave 6::day time::rural | biosphere |  | direct - exhaust
noise, octave 6, day time, suburban | 0.01712 | biosphere3 | None | joule | octave 6::day time::suburban | biosphere |  | direct - exhaust
noise, octave 6, day time, urban | 0.0041463 | biosphere3 | None | joule | octave 6::day time::urban | biosphere |  | direct - exhaust
noise, octave 7, day time, rural | 0.033731 | biosphere3 | None | joule | octave 7::day time::rural | biosphere |  | direct - exhaust
noise, octave 7, day time, suburban | 0.0031088 | biosphere3 | None | joule | octave 7::day time::suburban | biosphere |  | direct - exhaust
noise, octave 7, day time, urban | 0.00088642 | biosphere3 | None | joule | octave 7::day time::urban | biosphere |  | direct - exhaust
noise, octave 8, day time, rural | 0.0045876 | biosphere3 | None | joule | octave 8::day time::rural | biosphere |  | direct - exhaust
noise, octave 8, day time, suburban | 0.00049838 | biosphere3 | None | joule | octave 8::day time::suburban | biosphere |  | direct - exhaust
noise, octave 8, day time, urban | 0.00021523 | biosphere3 | None | joule | octave 8::day time::urban | biosphere |  | direct - exhaust
o-Xylene | 4.2408e-08 | biosphere3 | None | kilogram | air::low population density, long-term | biosphere |  | other
o-Xylene | 1.3435e-08 | biosphere3 | None | kilogram | air::non-urban air or from high stacks | biosphere |  | other
o-Xylene | 8.6023e-08 | biosphere3 | None | kilogram | air::urban air close to ground | biosphere |  | other
polyethylene production, high density, granulate | 8.8333e-05 | carculator db | RER | kilogram |  | technosphere | polyethylene, high density, granulate | energy storage
treatment of used glider, passenger car, shredding | -0.0035983 | carculator db | GLO | kilogram |  | technosphere | used glider, passenger car | other
treatment of used internal combustion engine, shredding | -0.00077736 | carculator db | GLO | kilogram |  | technosphere | used internal combustion engine, from passenger car | other
fuel supply for gasoline vehicles, 2040 | 0.028197 | carculator db | RER | kilogram |  | technosphere | fuel | energy chain
electricity market for energy storage production, 2040 | 9.3622e-05 | carculator db | CN | kilowatt hour |  | technosphere | electricity, low voltage, for energy storage production | energy storage
transport, passenger car, gasoline hybrid, Mini, 2040, EURO-6d | 1 | carculator db | RER | kilometer |  | production | transport, passenger car, EURO-6d | other
market for transport, freight train | 0.00095704 | ecoinvent | Europe without Switzerland | ton kilometer |  | technosphere | transport, freight train | other
market for transport, freight, lorry >32 metric ton, EURO4 | 0.00047722 | ecoinvent | RER | ton kilometer |  | technosphere | transport, freight, lorry >32 metric ton, EURO4 | other
Activity | transport, passenger car, diesel hybrid, Mini, 2020, EURO-6d-TEMP
location | RER
production amount | 1
reference product | transport, passenger car, EURO-6d-TEMP
type | process
unit | kilometer
worksheet name | None
source | Sacchi, R., Bauer, C., Cox, B. and Mutel, C. (in review) carculator: an open-source tool for prospective environmental and economic life cycle assessment of vehicles. When, Where and How can battery-electric vehicles help reduce greenhouse gas emissions? Submitted to Renewable and Sustainable Energy Reviews.
description | Cradle-to-grave life cycle inventory of the transport activity using a passenger car over 1 km. carculator is a open-source parametrized truck model that produces life cycle inventories for any desired set of parameters value (lifetime, occupancy rate, power, battery size, fuel blend, etc.): to produce your own inventories, go to https://github.com/romainsacchi/carculator or contact carculator@psi.ch.
special remark
comment | Combustion engine power: 45 [kW]. Electric motor power: 15 [kW]. Power share from combustion engine: 75 [%]. Km over lifetime: 200000 [km]. Yearly mileage: 12000 [km/year]. Autonomy on a full tank/battery: 870 [km]. Tank-to-wheel efficiency: 33 [%]. Tank-to-wheel energy consumption: 1228 [kj/km]. Fuel tank capacity: 297 [kWh]. Curb mass (excl. driver and cargo): 1011 [kg]. Driving mass (incl. driver and cargo): 1151 [kg].
Exchanges
name | amount | database | location | unit | categories | type | reference product | tag
Acetaldehyde | 2.7337e-08 | biosphere3 | None | kilogram | air::low population density, long-term | biosphere |  | other
Acetaldehyde | 6.4464e-09 | biosphere3 | None | kilogram | air::non-urban air or from high stacks | biosphere |  | other
Acetaldehyde | 1.1732e-08 | biosphere3 | None | kilogram | air::urban air close to ground | biosphere |  | other
Acetone | 1.2422e-08 | biosphere3 | None | kilogram | air::low population density, long-term | biosphere |  | other
Acetone | 2.9293e-09 | biosphere3 | None | kilogram | air::non-urban air or from high stacks | biosphere |  | other
Acetone | 5.3311e-09 | biosphere3 | None | kilogram | air::urban air close to ground | biosphere |  | other
Acrolein | 1.5126e-08 | biosphere3 | None | kilogram | air::low population density, long-term | biosphere |  | other
Acrolein | 3.567e-09 | biosphere3 | None | kilogram | air::non-urban air or from high stacks | biosphere |  | other
Acrolein | 6.4916e-09 | biosphere3 | None | kilogram | air::urban air close to ground | biosphere |  | other
Ammonia | 3.5241e-06 | biosphere3 | None | kilogram | air::low population density, long-term | biosphere |  | direct - exhaust
Ammonia | 8.3104e-07 | biosphere3 | None | kilogram | air::non-urban air or from high stacks | biosphere |  | direct - exhaust
Ammonia | 5.0287e-07 | biosphere3 | None | kilogram | air::urban air close to ground | biosphere |  | direct - exhaust
Arsenic | 2.0764e-12 | biosphere3 | None | kilogram | air::low population density, long-term | biosphere |  | other
Arsenic | 4.8964e-13 | biosphere3 | None | kilogram | air::non-urban air or from high stacks | biosphere |  | other
Arsenic | 2.9629e-13 | biosphere3 | None | kilogram | air::urban air close to ground | biosphere |  | other
Battery BoP | 1.7799e-05 | carculator db | GLO | kilogram |  | technosphere | Battery BoP | energy storage
Battery cell, NMC-111 | 3.5598e-05 | carculator db | GLO | kilogram |  | technosphere | Battery cell | energy storage
Benzaldehyde | 3.6336e-09 | biosphere3 | None | kilogram | air::low population density, long-term | biosphere |  | other
Benzaldehyde | 8.5687e-10 | biosphere3 | None | kilogram | air::non-urban air or from high stacks | biosphere |  | other
Benzaldehyde | 1.5594e-09 | biosphere3 | None | kilogram | air::urban air close to ground | biosphere |  | other
Benzene | 3.3801e-08 | biosphere3 | None | kilogram | air::low population density, long-term | biosphere |  | direct - exhaust
Benzene | 7.9708e-09 | biosphere3 | None | kilogram | air::non-urban air or from high stacks | biosphere |  | direct - exhaust
Benzene | 6.2742e-09 | biosphere3 | None | kilogram | air::urban air close to ground | biosphere |  | direct - exhaust
Butane | 4.6476e-10 | biosphere3 | None | kilogram | air::low population density, long-term | biosphere |  | other
Butane | 1.096e-10 | biosphere3 | None | kilogram | air::non-urban air or from high stacks | biosphere |  | other
Butane | 1.9946e-10 | biosphere3 | None | kilogram | air::urban air close to ground | biosphere |  | other
Cadmium | 1.8001e-10 | biosphere3 | None | kilogram | air::low population density, long-term | biosphere |  | direct - exhaust
Cadmium | 4.245e-11 | biosphere3 | None | kilogram | air::non-urban air or from high stacks | biosphere |  | direct - exhaust
Cadmium | 2.5687e-11 | biosphere3 | None | kilogram | air::urban air close to ground | biosphere |  | direct - exhaust
Carbon dioxide, fossil | 0.083574 | biosphere3 | None | kilogram | air | biosphere |  | direct - exhaust
Carbon dioxide, from soil or biomass stock | 0.0064367 | biosphere3 | None | kilogram | air | biosphere |  | direct - exhaust
Carbon monoxide, fossil | 5.5748e-06 | biosphere3 | None | kilogram | air::low population density, long-term | biosphere |  | direct - exhaust
Carbon monoxide, fossil | 1.3146e-06 | biosphere3 | None | kilogram | air::non-urban air or from high stacks | biosphere |  | direct - exhaust
Carbon monoxide, fossil | 2.1328e-06 | biosphere3 | None | kilogram | air::urban air close to ground | biosphere |  | direct - exhaust
Chromium | 6.2202e-10 | biosphere3 | None | kilogram | air::low population density, long-term | biosphere |  | direct - exhaust
Chromium | 1.4668e-10 | biosphere3 | None | kilogram | air::non-urban air or from high stacks | biosphere |  | direct - exhaust
Chromium | 8.8759e-11 | biosphere3 | None | kilogram | air::urban air close to ground | biosphere |  | direct - exhaust
Chromium VI | 1.2476e-12 | biosphere3 | None | kilogram | air::low population density, long-term | biosphere |  | direct - exhaust
Chromium VI | 2.9421e-13 | biosphere3 | None | kilogram | air::non-urban air or from high stacks | biosphere |  | direct - exhaust
Chromium VI | 1.7803e-13 | biosphere3 | None | kilogram | air::urban air close to ground | biosphere |  | direct - exhaust
Copper | 4.3934e-10 | biosphere3 | None | kilogram | air::low population density, long-term | biosphere |  | energy storage
Copper | 1.036e-10 | biosphere3 | None | kilogram | air::non-urban air or from high stacks | biosphere |  | energy storage
Copper | 6.2691e-11 | biosphere3 | None | kilogram | air::urban air close to ground | biosphere |  | energy storage
Cyclohexane | 2.7463e-09 | biosphere3 | None | kilogram | air::low population density, long-term | biosphere |  | other
Cyclohexane | 6.4763e-10 | biosphere3 | None | kilogram | air::non-urban air or from high stacks | biosphere |  | other
Cyclohexane | 1.1786e-09 | biosphere3 | None | kilogram | air::urban air close to ground | biosphere |  | other
Dinitrogen monoxide | 4.9499e-06 | biosphere3 | None | kilogram | air::low population density, long-term | biosphere |  | direct - exhaust
Dinitrogen monoxide | 1.1673e-06 | biosphere3 | None | kilogram | air::non-urban air or from high stacks | biosphere |  | direct - exhaust
Dinitrogen monoxide | 7.0633e-07 | biosphere3 | None | kilogram | air::urban air close to ground | biosphere |  | direct - exhaust
Ethane | 1.3943e-09 | biosphere3 | None | kilogram | air::low population density, long-term | biosphere |  | other
Ethane | 3.288e-10 | biosphere3 | None | kilogram | air::non-urban air or from high stacks | biosphere |  | other
Ethane | 5.9839e-10 | biosphere3 | None | kilogram | air::urban air close to ground | biosphere |  | other
Ethane, 1,1,1,2-tetrafluoro-, HFC-134a | 3.75e-06 | biosphere3 | None | kilogram | air | biosphere |  | other
Ethene | 4.635e-08 | biosphere3 | None | kilogram | air::low population density, long-term | biosphere |  | other
Ethene | 1.093e-08 | biosphere3 | None | kilogram | air::non-urban air or from high stacks | biosphere |  | other
Ethene | 1.9892e-08 | biosphere3 | None | kilogram | air::urban air close to ground | biosphere |  | other
Formaldehyde | 5.0701e-08 | biosphere3 | None | kilogram | air::low population density, long-term | biosphere |  | other
Formaldehyde | 1.1956e-08 | biosphere3 | None | kilogram | air::non-urban air or from high stacks | biosphere |  | other
Formaldehyde | 2.1759e-08 | biosphere3 | None | kilogram | air::urban air close to ground | biosphere |  | other
Glider lightweighting | 0.00022043 | carculator db | GLO | kilogram |  | technosphere | Glider lightweighting | glider
Heptane | 8.4502e-10 | biosphere3 | None | kilogram | air::low population density, long-term | biosphere |  | other
Heptane | 1.9927e-10 | biosphere3 | None | kilogram | air::non-urban air or from high stacks | biosphere |  | other
Heptane | 3.6266e-10 | biosphere3 | None | kilogram | air::urban air close to ground | biosphere |  | other
Hydrocarbons, chlorinated | 5.0701e-06 | biosphere3 | None | kilogram | air::low population density, long-term | biosphere |  | other
Hydrocarbons, chlorinated | 1.1956e-06 | biosphere3 | None | kilogram | air::non-urban air or from high stacks | biosphere |  | other
Hydrocarbons, chlorinated | 8.475e-07 | biosphere3 | None | kilogram | air::urban air close to ground | biosphere |  | other
Mercury | 1.0961e-10 | biosphere3 | None | kilogram | air::low population density, long-term | biosphere |  | direct - exhaust
Mercury | 2.5848e-11 | biosphere3 | None | kilogram | air::non-urban air or from high stacks | biosphere |  | direct - exhaust
Mercury | 1.5641e-11 | biosphere3 | None | kilogram | air::urban air close to ground | biosphere |  | direct - exhaust
Methane, fossil | 3.8026e-06 | biosphere3 | None | kilogram | air::low population density, long-term | biosphere |  | direct - exhaust
Methane, fossil | 8.9672e-07 | biosphere3 | None | kilogram | air::non-urban air or from high stacks | biosphere |  | direct - exhaust
Methane, fossil | 5.4559e-07 | biosphere3 | None | kilogram | air::urban air close to ground | biosphere |  | direct - exhaust
Methyl ethyl ketone | 5.0701e-09 | biosphere3 | None | kilogram | air::low population density, long-term | biosphere |  | other
Methyl ethyl ketone | 1.1956e-09 | biosphere3 | None | kilogram | air::non-urban air or from high stacks | biosphere |  | other
Methyl ethyl ketone | 2.1759e-09 | biosphere3 | None | kilogram | air::urban air close to ground | biosphere |  | other
NMVOC, non-methane volatile organic compounds, unspecified origin | 2.3238e-07 | biosphere3 | None | kilogram | air::low population density, long-term | biosphere |  | direct - exhaust
NMVOC, non-methane volatile organic compounds, unspecified origin | 5.48e-08 | biosphere3 | None | kilogram | air::non-urban air or from high stacks | biosphere |  | direct - exhaust
NMVOC, non-methane volatile organic compounds, unspecified origin | 9.9731e-08 | biosphere3 | None | kilogram | air::urban air close to ground | biosphere |  | direct - exhaust
Nickel | 1.8269e-10 | biosphere3 | None | kilogram | air::low population density, long-term | biosphere |  | direct - exhaust
Nickel | 4.308e-11 | biosphere3 | None | kilogram | air::non-urban air or from high stacks | biosphere |  | direct - exhaust
Nickel | 2.6068e-11 | biosphere3 | None | kilogram | air::urban air close to ground | biosphere |  | direct - exhaust
Nitrogen oxides | 1.5589e-05 | biosphere3 | None | kilogram | air::low population density, long-term | biosphere |  | direct - exhaust
Nitrogen oxides | 3.6761e-06 | biosphere3 | None | kilogram | air::non-urban air or from high stacks | biosphere |  | direct - exhaust
Nitrogen oxides | 3.2235e-06 | biosphere3 | None | kilogram | air::urban air close to ground | biosphere |  | direct - exhaust
PAH, polycyclic aromatic hydrocarbons | 1.1763e-09 | biosphere3 | None | kilogram | air::low population density, long-term | biosphere |  | direct - exhaust
PAH, polycyclic aromatic hydrocarbons | 2.7739e-10 | biosphere3 | None | kilogram | air::non-urban air or from high stacks | biosphere |  | direct - exhaust
PAH, polycyclic aromatic hydrocarbons | 1.6785e-10 | biosphere3 | None | kilogram | air::urban air close to ground | biosphere |  | direct - exhaust
Particulates, < 2.5 um | 2.3296e-07 | biosphere3 | None | kilogram | air::low population density, long-term | biosphere |  | direct - exhaust
Particulates, < 2.5 um | 5.4935e-08 | biosphere3 | None | kilogram | air::non-urban air or from high stacks | biosphere |  | direct - exhaust
Particulates, < 2.5 um | 4.1315e-08 | biosphere3 | None | kilogram | air::urban air close to ground | biosphere |  | direct - exhaust
Pentane | 1.69e-10 | biosphere3 | None | kilogram | air::low population density, long-term | biosphere |  | other
Pentane | 3.9854e-11 | biosphere3 | None | kilogram | air::non-urban air or from high stacks | biosphere |  | other
Pentane | 7.2532e-11 | biosphere3 | None | kilogram | air::urban air close to ground | biosphere |  | other
Propane | 4.6476e-10 | biosphere3 | None | kilogram | air::low population density, long-term | biosphere |  | other
Propane | 1.096e-10 | biosphere3 | None | kilogram | air::non-urban air or from high stacks | biosphere |  | other
Propane | 1.9946e-10 | biosphere3 | None | kilogram | air::urban air close to ground | biosphere |  | other
Propene | 1.521e-08 | biosphere3 | None | kilogram | air::low population density, long-term | biosphere |  | other
Propene | 3.5869e-09 | biosphere3 | None | kilogram | air::non-urban air or from high stacks | biosphere |  | other
Propene | 6.5278e-09 | biosphere3 | None | kilogram | air::urban air close to ground | biosphere |  | other
Selenium | 2.0764e-12 | biosphere3 | None | kilogram | air::low population density, long-term | biosphere |  | direct - exhaust
Selenium | 4.8964e-13 | biosphere3 | None | kilogram | air::non-urban air or from high stacks | biosphere |  | direct - exhaust
Selenium | 2.9629e-13 | biosphere3 | None | kilogram | air::urban air close to ground | biosphere |  | direct - exhaust
Styrene | 1.5633e-09 | biosphere3 | None | kilogram | air::low population density, long-term | biosphere |  | other
Styrene | 3.6865e-10 | biosphere3 | None | kilogram | air::non-urban air or from high stacks | biosphere |  | other
Styrene | 6.7092e-10 | biosphere3 | None | kilogram | air::urban air close to ground | biosphere |  | other
Sulfur dioxide | 5.7677e-07 | biosphere3 | None | kilogram | air | biosphere |  | direct - exhaust
Toluene | 2.9153e-09 | biosphere3 | None | kilogram | air::low population density, long-term | biosphere |  | other
Toluene | 6.8748e-10 | biosphere3 | None | kilogram | air::non-urban air or from high stacks | biosphere |  | other
Toluene | 1.2512e-09 | biosphere3 | None | kilogram | air::urban air close to ground | biosphere |  | other
Zinc | 3.6091e-08 | biosphere3 | None | kilogram | air::low population density, long-term | biosphere |  | direct - exhaust
Zinc | 8.511e-09 | biosphere3 | None | kilogram | air::non-urban air or from high stacks | biosphere |  | direct - exhaust
Zinc | 5.1501e-09 | biosphere3 | None | kilogram | air::urban air close to ground | biosphere |  | direct - exhaust
m-Xylene | 2.5773e-09 | biosphere3 | None | kilogram | air::low population density, long-term | biosphere |  | other
m-Xylene | 6.0778e-10 | biosphere3 | None | kilogram | air::non-urban air or from high stacks | biosphere |  | other
m-Xylene | 1.1061e-09 | biosphere3 | None | kilogram | air::urban air close to ground | biosphere |  | other
maintenance, passenger car | 5.4365e-06 | carculator db | RER | unit |  | technosphere | passenger car maintenance | maintenance
market for brake wear emissions, passenger car | -1.1512e-06 | carculator db | GLO | kilogram |  | technosphere | brake wear emissions, passenger car | direct - non-exhaust
market for electric motor, electric passenger car | 0.00013466 | carculator db | GLO | kilogram |  | technosphere | electric motor, electric passenger car | powertrain
market for glider, passenger car | 0.0039 | carculator db | GLO | kilogram |  | technosphere | glider, passenger car | glider
market for internal combustion engine, passenger car | 0.00088786 | carculator db | GLO | kilogram |  | technosphere | internal combustion engine, for passenger car | powertrain
market for inverter, for electric passenger car | 4.4707e-05 | carculator db | GLO | kilogram |  | technosphere | inverter, for electric passenger car | energy storage
market for power distribution unit, for electric passenger car | 1.987e-05 | carculator db | GLO | kilogram |  | technosphere | power distribution unit, for electric passenger car | energy storage
market for refrigerant R134a | 6.5e-06 | carculator db | GLO | kilogram |  | technosphere | refrigerant R134a | other
market for road | 0.00061819 | carculator db | GLO | meter-year |  | technosphere | road | road
market for road maintenance | 0.00129 | carculator db | RER | meter-year |  | technosphere | road maintenance | road
market for road wear emissions, passenger car | -1.1512e-05 | carculator db | GLO | kilogram |  | technosphere | road wear emissions, passenger car | road
market for tyre wear emissions, passenger car | -6.9071e-05 | carculator db | GLO | kilogram |  | technosphere | tyre wear emissions, passenger car | direct - non-exhaust
market for used Li-ion battery | -5.3397e-05 | carculator db | GLO | kilogram |  | technosphere | used Li-ion battery | other
market for used powertrain from electric passenger car, manual dismantling | -0.00019923 | carculator db | GLO | kilogram |  | technosphere | used powertrain from electric passenger car, manual dismantling | EoL
noise, octave 1, day time, rural | 0.086142 | biosphere3 | None | joule | octave 1::day time::rural | biosphere |  | direct - exhaust
noise, octave 1, day time, suburban | 0.045641 | biosphere3 | None | joule | octave 1::day time::suburban | biosphere |  | direct - exhaust
noise, octave 1, day time, urban | 0.038626 | biosphere3 | None | joule | octave 1::day time::urban | biosphere |  | direct - exhaust
noise, octave 2, day time, rural | 0.076001 | biosphere3 | None | joule | octave 2::day time::rural | biosphere |  | direct - exhaust
noise, octave 2, day time, suburban | 0.009381 | biosphere3 | None | joule | octave 2::day time::suburban | biosphere |  | direct - exhaust
noise, octave 2, day time, urban | 0.0039752 | biosphere3 | None | joule | octave 2::day time::urban | biosphere |  | direct - exhaust
noise, octave 3, day time, rural | 0.056067 | biosphere3 | None | joule | octave 3::day time::rural | biosphere |  | direct - exhaust
noise, octave 3, day time, suburban | 0.0069209 | biosphere3 | None | joule | octave 3::day time::suburban | biosphere |  | direct - exhaust
noise, octave 3, day time, urban | 0.0025682 | biosphere3 | None | joule | octave 3::day time::urban | biosphere |  | direct - exhaust
noise, octave 4, day time, rural | 0.075087 | biosphere3 | None | joule | octave 4::day time::rural | biosphere |  | direct - exhaust
noise, octave 4, day time, suburban | 0.010256 | biosphere3 | None | joule | octave 4::day time::suburban | biosphere |  | direct - exhaust
noise, octave 4, day time, urban | 0.0033752 | biosphere3 | None | joule | octave 4::day time::urban | biosphere |  | direct - exhaust
noise, octave 5, day time, rural | 0.38012 | biosphere3 | None | joule | octave 5::day time::rural | biosphere |  | direct - exhaust
noise, octave 5, day time, suburban | 0.033313 | biosphere3 | None | joule | octave 5::day time::suburban | biosphere |  | direct - exhaust
noise, octave 5, day time, urban | 0.00845 | biosphere3 | None | joule | octave 5::day time::urban | biosphere |  | direct - exhaust
noise, octave 6, day time, rural | 0.22772 | biosphere3 | None | joule | octave 6::day time::rural | biosphere |  | direct - exhaust
noise, octave 6, day time, suburban | 0.01712 | biosphere3 | None | joule | octave 6::day time::suburban | biosphere |  | direct - exhaust
noise, octave 6, day time, urban | 0.0041463 | biosphere3 | None | joule | octave 6::day time::urban | biosphere |  | direct - exhaust
noise, octave 7, day time, rural | 0.033731 | biosphere3 | None | joule | octave 7::day time::rural | biosphere |  | direct - exhaust
noise, octave 7, day time, suburban | 0.0031088 | biosphere3 | None | joule | octave 7::day time::suburban | biosphere |  | direct - exhaust
noise, octave 7, day time, urban | 0.00088642 | biosphere3 | None | joule | octave 7::day time::urban | biosphere |  | direct - exhaust
noise, octave 8, day time, rural | 0.0045876 | biosphere3 | None | joule | octave 8::day time::rural | biosphere |  | direct - exhaust
noise, octave 8, day time, suburban | 0.00049838 | biosphere3 | None | joule | octave 8::day time::suburban | biosphere |  | direct - exhaust
noise, octave 8, day time, urban | 0.00021523 | biosphere3 | None | joule | octave 8::day time::urban | biosphere |  | direct - exhaust
o-Xylene | 1.1408e-09 | biosphere3 | None | kilogram | air::low population density, long-term | biosphere |  | other
o-Xylene | 2.6902e-10 | biosphere3 | None | kilogram | air::non-urban air or from high stacks | biosphere |  | other
o-Xylene | 4.8959e-10 | biosphere3 | None | kilogram | air::urban air close to ground | biosphere |  | other
polyethylene production, high density, granulate | 0.00011146 | carculator db | RER | kilogram |  | technosphere | polyethylene, high density, granulate | energy storage
treatment of used glider, passenger car, shredding | -0.003791 | carculator db | GLO | kilogram |  | technosphere | used glider, passenger car | other
treatment of used internal combustion engine, shredding | -0.00088786 | carculator db | GLO | kilogram |  | technosphere | used internal combustion engine, from passenger car | other
fuel supply for diesel vehicles, 2020 | 0.028838 | carculator db | RER | kilogram |  | technosphere | fuel | energy chain
electricity market for energy storage production, 2020 | 0.00014239 | carculator db | CN | kilowatt hour |  | technosphere | electricity, low voltage, for energy storage production | energy storage
transport, passenger car, diesel hybrid, Mini, 2020, EURO-6d-TEMP | 1 | carculator db | RER | kilometer |  | production | transport, passenger car, EURO-6d-TEMP | other
market for transport, freight train | 0.00098376 | ecoinvent | Europe without Switzerland | ton kilometer |  | technosphere | transport, freight train | other
market for transport, freight, lorry >32 metric ton, EURO4 | 0.00049058 | ecoinvent | RER | ton kilometer |  | technosphere | transport, freight, lorry >32 metric ton, EURO4 | other
Activity | transport, passenger car, diesel hybrid, Mini, 2040, EURO-6d
location | RER
production amount | 1
reference product | transport, passenger car, EURO-6d
type | process
unit | kilometer
worksheet name | None
source | Sacchi, R., Bauer, C., Cox, B. and Mutel, C. (in review) carculator: an open-source tool for prospective environmental and economic life cycle assessment of vehicles. When, Where and How can battery-electric vehicles help reduce greenhouse gas emissions? Submitted to Renewable and Sustainable Energy Reviews.
description | Cradle-to-grave life cycle inventory of the transport activity using a passenger car over 1 km. carculator is a open-source parametrized truck model that produces life cycle inventories for any desired set of parameters value (lifetime, occupancy rate, power, battery size, fuel blend, etc.): to produce your own inventories, go to https://github.com/romainsacchi/carculator or contact carculator@psi.ch.
special remark
comment | Combustion engine power: 42 [kW]. Electric motor power: 14 [kW]. Power share from combustion engine: 75 [%]. Km over lifetime: 200000 [km]. Yearly mileage: 12000 [km/year]. Autonomy on a full tank/battery: 796 [km]. Tank-to-wheel efficiency: 31 [%]. Tank-to-wheel energy consumption: 1074 [kj/km]. Fuel tank capacity: 237 [kWh]. Curb mass (excl. driver and cargo): 936 [kg]. Driving mass (incl. driver and cargo): 1076 [kg].
Exchanges
name | amount | database | location | unit | categories | type | reference product | tag
Acetaldehyde | 2.2328e-08 | biosphere3 | None | kilogram | air::low population density, long-term | biosphere |  | other
Acetaldehyde | 5.4248e-09 | biosphere3 | None | kilogram | air::non-urban air or from high stacks | biosphere |  | other
Acetaldehyde | 1.1153e-08 | biosphere3 | None | kilogram | air::urban air close to ground | biosphere |  | other
Acetone | 1.0146e-08 | biosphere3 | None | kilogram | air::low population density, long-term | biosphere |  | other
Acetone | 2.4651e-09 | biosphere3 | None | kilogram | air::non-urban air or from high stacks | biosphere |  | other
Acetone | 5.068e-09 | biosphere3 | None | kilogram | air::urban air close to ground | biosphere |  | other
Acrolein | 1.2355e-08 | biosphere3 | None | kilogram | air::low population density, long-term | biosphere |  | other
Acrolein | 3.0017e-09 | biosphere3 | None | kilogram | air::non-urban air or from high stacks | biosphere |  | other
Acrolein | 6.1712e-09 | biosphere3 | None | kilogram | air::urban air close to ground | biosphere |  | other
Ammonia | 3.0534e-06 | biosphere3 | None | kilogram | air::low population density, long-term | biosphere |  | direct - exhaust
Ammonia | 7.4184e-07 | biosphere3 | None | kilogram | air::non-urban air or from high stacks | biosphere |  | direct - exhaust
Ammonia | 4.5426e-07 | biosphere3 | None | kilogram | air::urban air close to ground | biosphere |  | direct - exhaust
Arsenic | 1.799e-12 | biosphere3 | None | kilogram | air::low population density, long-term | biosphere |  | other
Arsenic | 4.3709e-13 | biosphere3 | None | kilogram | air::non-urban air or from high stacks | biosphere |  | other
Arsenic | 2.6765e-13 | biosphere3 | None | kilogram | air::urban air close to ground | biosphere |  | other
Battery BoP | 1.0535e-05 | carculator db | GLO | kilogram |  | technosphere | Battery BoP | energy storage
Battery cell, NMC-111 | 2.341e-05 | carculator db | GLO | kilogram |  | technosphere | Battery cell | energy storage
Benzaldehyde | 2.9679e-09 | biosphere3 | None | kilogram | air::low population density, long-term | biosphere |  | other
Benzaldehyde | 7.2107e-10 | biosphere3 | None | kilogram | air::non-urban air or from high stacks | biosphere |  | other
Benzaldehyde | 1.4825e-09 | biosphere3 | None | kilogram | air::urban air close to ground | biosphere |  | other
Benzene | 2.7608e-08 | biosphere3 | None | kilogram | air::low population density, long-term | biosphere |  | direct - exhaust
Benzene | 6.7076e-09 | biosphere3 | None | kilogram | air::non-urban air or from high stacks | biosphere |  | direct - exhaust
Benzene | 5.5584e-09 | biosphere3 | None | kilogram | air::urban air close to ground | biosphere |  | direct - exhaust
Butane | 3.7962e-10 | biosphere3 | None | kilogram | air::low population density, long-term | biosphere |  | other
Butane | 9.223e-11 | biosphere3 | None | kilogram | air::non-urban air or from high stacks | biosphere |  | other
Butane | 1.8962e-10 | biosphere3 | None | kilogram | air::urban air close to ground | biosphere |  | other
Cadmium | 1.5597e-10 | biosphere3 | None | kilogram | air::low population density, long-term | biosphere |  | direct - exhaust
Cadmium | 3.7893e-11 | biosphere3 | None | kilogram | air::non-urban air or from high stacks | biosphere |  | direct - exhaust
Cadmium | 2.3204e-11 | biosphere3 | None | kilogram | air::urban air close to ground | biosphere |  | direct - exhaust
Carbon dioxide, fossil | 0.064478 | biosphere3 | None | kilogram | air | biosphere |  | direct - exhaust
Carbon dioxide, from soil or biomass stock | 0.014277 | biosphere3 | None | kilogram | air | biosphere |  | direct - exhaust
Carbon monoxide, fossil | 4.6285e-06 | biosphere3 | None | kilogram | air::low population density, long-term | biosphere |  | direct - exhaust
Carbon monoxide, fossil | 1.1245e-06 | biosphere3 | None | kilogram | air::non-urban air or from high stacks | biosphere |  | direct - exhaust
Carbon monoxide, fossil | 2.0259e-06 | biosphere3 | None | kilogram | air::urban air close to ground | biosphere |  | direct - exhaust
Chromium | 5.3894e-10 | biosphere3 | None | kilogram | air::low population density, long-term | biosphere |  | direct - exhaust
Chromium | 1.3094e-10 | biosphere3 | None | kilogram | air::non-urban air or from high stacks | biosphere |  | direct - exhaust
Chromium | 8.018e-11 | biosphere3 | None | kilogram | air::urban air close to ground | biosphere |  | direct - exhaust
Chromium VI | 1.081e-12 | biosphere3 | None | kilogram | air::low population density, long-term | biosphere |  | direct - exhaust
Chromium VI | 2.6263e-13 | biosphere3 | None | kilogram | air::non-urban air or from high stacks | biosphere |  | direct - exhaust
Chromium VI | 1.6082e-13 | biosphere3 | None | kilogram | air::urban air close to ground | biosphere |  | direct - exhaust
Copper | 3.8065e-10 | biosphere3 | None | kilogram | air::low population density, long-term | biosphere |  | energy storage
Copper | 9.2482e-11 | biosphere3 | None | kilogram | air::non-urban air or from high stacks | biosphere |  | energy storage
Copper | 5.6631e-11 | biosphere3 | None | kilogram | air::urban air close to ground | biosphere |  | energy storage
Cyclohexane | 2.2432e-09 | biosphere3 | None | kilogram | air::low population density, long-term | biosphere |  | other
Cyclohexane | 5.45e-10 | biosphere3 | None | kilogram | air::non-urban air or from high stacks | biosphere |  | other
Cyclohexane | 1.1205e-09 | biosphere3 | None | kilogram | air::urban air close to ground | biosphere |  | other
Dinitrogen monoxide | 4.2888e-06 | biosphere3 | None | kilogram | air::low population density, long-term | biosphere |  | direct - exhaust
Dinitrogen monoxide | 1.042e-06 | biosphere3 | None | kilogram | air::non-urban air or from high stacks | biosphere |  | direct - exhaust
Dinitrogen monoxide | 6.3806e-07 | biosphere3 | None | kilogram | air::urban air close to ground | biosphere |  | direct - exhaust
Ethane | 1.1388e-09 | biosphere3 | None | kilogram | air::low population density, long-term | biosphere |  | other
Ethane | 2.7669e-10 | biosphere3 | None | kilogram | air::non-urban air or from high stacks | biosphere |  | other
Ethane | 5.6886e-10 | biosphere3 | None | kilogram | air::urban air close to ground | biosphere |  | other
Ethane, 1,1,1,2-tetrafluoro-, HFC-134a | 3.75e-06 | biosphere3 | None | kilogram | air | biosphere |  | other
Ethene | 3.7858e-08 | biosphere3 | None | kilogram | air::low population density, long-term | biosphere |  | other
Ethene | 9.1979e-09 | biosphere3 | None | kilogram | air::non-urban air or from high stacks | biosphere |  | other
Ethene | 1.891e-08 | biosphere3 | None | kilogram | air::urban air close to ground | biosphere |  | other
Formaldehyde | 4.1413e-08 | biosphere3 | None | kilogram | air::low population density, long-term | biosphere |  | other
Formaldehyde | 1.0061e-08 | biosphere3 | None | kilogram | air::non-urban air or from high stacks | biosphere |  | other
Formaldehyde | 2.0686e-08 | biosphere3 | None | kilogram | air::urban air close to ground | biosphere |  | other
Glider lightweighting | 0.00039 | carculator db | GLO | kilogram |  | technosphere | Glider lightweighting | glider
Heptane | 6.9021e-10 | biosphere3 | None | kilogram | air::low population density, long-term | biosphere |  | other
Heptane | 1.6769e-10 | biosphere3 | None | kilogram | air::non-urban air or from high stacks | biosphere |  | other
Heptane | 3.4476e-10 | biosphere3 | None | kilogram | air::urban air close to ground | biosphere |  | other
Hydrocarbons, chlorinated | 4.1413e-06 | biosphere3 | None | kilogram | air::low population density, long-term | biosphere |  | other
Hydrocarbons, chlorinated | 1.0061e-06 | biosphere3 | None | kilogram | air::non-urban air or from high stacks | biosphere |  | other
Hydrocarbons, chlorinated | 7.4013e-07 | biosphere3 | None | kilogram | air::urban air close to ground | biosphere |  | other
Mercury | 9.497e-11 | biosphere3 | None | kilogram | air::low population density, long-term | biosphere |  | direct - exhaust
Mercury | 2.3074e-11 | biosphere3 | None | kilogram | air::non-urban air or from high stacks | biosphere |  | direct - exhaust
Mercury | 1.4129e-11 | biosphere3 | None | kilogram | air::urban air close to ground | biosphere |  | direct - exhaust
Methane, fossil | 3.106e-06 | biosphere3 | None | kilogram | air::low population density, long-term | biosphere |  | direct - exhaust
Methane, fossil | 7.5461e-07 | biosphere3 | None | kilogram | air::non-urban air or from high stacks | biosphere |  | direct - exhaust
Methane, fossil | 4.6506e-07 | biosphere3 | None | kilogram | air::urban air close to ground | biosphere |  | direct - exhaust
Methyl ethyl ketone | 4.1413e-09 | biosphere3 | None | kilogram | air::low population density, long-term | biosphere |  | other
Methyl ethyl ketone | 1.0061e-09 | biosphere3 | None | kilogram | air::non-urban air or from high stacks | biosphere |  | other
Methyl ethyl ketone | 2.0686e-09 | biosphere3 | None | kilogram | air::urban air close to ground | biosphere |  | other
NMVOC, non-methane volatile organic compounds, unspecified origin | 1.8981e-07 | biosphere3 | None | kilogram | air::low population density, long-term | biosphere |  | direct - exhaust
NMVOC, non-methane volatile organic compounds, unspecified origin | 4.6115e-08 | biosphere3 | None | kilogram | air::non-urban air or from high stacks | biosphere |  | direct - exhaust
NMVOC, non-methane volatile organic compounds, unspecified origin | 9.481e-08 | biosphere3 | None | kilogram | air::urban air close to ground | biosphere |  | direct - exhaust
Nickel | 1.5828e-10 | biosphere3 | None | kilogram | air::low population density, long-term | biosphere |  | direct - exhaust
Nickel | 3.8456e-11 | biosphere3 | None | kilogram | air::non-urban air or from high stacks | biosphere |  | direct - exhaust
Nickel | 2.3549e-11 | biosphere3 | None | kilogram | air::urban air close to ground | biosphere |  | direct - exhaust
Nitrogen oxides | 1.2372e-05 | biosphere3 | None | kilogram | air::low population density, long-term | biosphere |  | direct - exhaust
Nitrogen oxides | 3.0059e-06 | biosphere3 | None | kilogram | air::non-urban air or from high stacks | biosphere |  | direct - exhaust
Nitrogen oxides | 2.8398e-06 | biosphere3 | None | kilogram | air::urban air close to ground | biosphere |  | direct - exhaust
PAH, polycyclic aromatic hydrocarbons | 1.0192e-09 | biosphere3 | None | kilogram | air::low population density, long-term | biosphere |  | direct - exhaust
PAH, polycyclic aromatic hydrocarbons | 2.4762e-10 | biosphere3 | None | kilogram | air::non-urban air or from high stacks | biosphere |  | direct - exhaust
PAH, polycyclic aromatic hydrocarbons | 1.5163e-10 | biosphere3 | None | kilogram | air::urban air close to ground | biosphere |  | direct - exhaust
Particulates, < 2.5 um | 1.9292e-07 | biosphere3 | None | kilogram | air::low population density, long-term | biosphere |  | direct - exhaust
Particulates, < 2.5 um | 4.6872e-08 | biosphere3 | None | kilogram | air::non-urban air or from high stacks | biosphere |  | direct - exhaust
Particulates, < 2.5 um | 3.6775e-08 | biosphere3 | None | kilogram | air::urban air close to ground | biosphere |  | direct - exhaust
Pentane | 1.3804e-10 | biosphere3 | None | kilogram | air::low population density, long-term | biosphere |  | other
Pentane | 3.3538e-11 | biosphere3 | None | kilogram | air::non-urban air or from high stacks | biosphere |  | other
Pentane | 6.8952e-11 | biosphere3 | None | kilogram | air::urban air close to ground | biosphere |  | other
Propane | 3.7962e-10 | biosphere3 | None | kilogram | air::low population density, long-term | biosphere |  | other
Propane | 9.223e-11 | biosphere3 | None | kilogram | air::non-urban air or from high stacks | biosphere |  | other
Propane | 1.8962e-10 | biosphere3 | None | kilogram | air::urban air close to ground | biosphere |  | other
Propene | 1.2424e-08 | biosphere3 | None | kilogram | air::low population density, long-term | biosphere |  | other
Propene | 3.0184e-09 | biosphere3 | None | kilogram | air::non-urban air or from high stacks | biosphere |  | other
Propene | 6.2057e-09 | biosphere3 | None | kilogram | air::urban air close to ground | biosphere |  | other
Selenium | 1.799e-12 | biosphere3 | None | kilogram | air::low population density, long-term | biosphere |  | direct - exhaust
Selenium | 4.3709e-13 | biosphere3 | None | kilogram | air::non-urban air or from high stacks | biosphere |  | direct - exhaust
Selenium | 2.6765e-13 | biosphere3 | None | kilogram | air::urban air close to ground | biosphere |  | direct - exhaust
Styrene | 1.2769e-09 | biosphere3 | None | kilogram | air::low population density, long-term | biosphere |  | other
Styrene | 3.1023e-10 | biosphere3 | None | kilogram | air::non-urban air or from high stacks | biosphere |  | other
Styrene | 6.3781e-10 | biosphere3 | None | kilogram | air::urban air close to ground | biosphere |  | other
Sulfur dioxide | 5.1173e-07 | biosphere3 | None | kilogram | air | biosphere |  | direct - exhaust
Toluene | 2.3812e-09 | biosphere3 | None | kilogram | air::low population density, long-term | biosphere |  | other
Toluene | 5.7853e-10 | biosphere3 | None | kilogram | air::non-urban air or from high stacks | biosphere |  | other
Toluene | 1.1894e-09 | biosphere3 | None | kilogram | air::urban air close to ground | biosphere |  | other
Zinc | 3.1271e-08 | biosphere3 | None | kilogram | air::low population density, long-term | biosphere |  | direct - exhaust
Zinc | 7.5974e-09 | biosphere3 | None | kilogram | air::non-urban air or from high stacks | biosphere |  | direct - exhaust
Zinc | 4.6523e-09 | biosphere3 | None | kilogram | air::urban air close to ground | biosphere |  | direct - exhaust
m-Xylene | 2.1051e-09 | biosphere3 | None | kilogram | air::low population density, long-term | biosphere |  | other
m-Xylene | 5.1146e-10 | biosphere3 | None | kilogram | air::non-urban air or from high stacks | biosphere |  | other
m-Xylene | 1.0515e-09 | biosphere3 | None | kilogram | air::urban air close to ground | biosphere |  | other
maintenance, passenger car | 5.0344e-06 | carculator db | RER | unit |  | technosphere | passenger car maintenance | maintenance
market for brake wear emissions, passenger car | -1.0764e-06 | carculator db | GLO | kilogram |  | technosphere | brake wear emissions, passenger car | direct - non-exhaust
market for electric motor, electric passenger car | 0.00011012 | carculator db | GLO | kilogram |  | technosphere | electric motor, electric passenger car | powertrain
market for glider, passenger car | 0.0039 | carculator db | GLO | kilogram |  | technosphere | glider, passenger car | glider
market for internal combustion engine, passenger car | 0.00077741 | carculator db | GLO | kilogram |  | technosphere | internal combustion engine, for passenger car | powertrain
market for inverter, for electric passenger car | 4.275e-05 | carculator db | GLO | kilogram |  | technosphere | inverter, for electric passenger car | energy storage
market for power distribution unit, for electric passenger car | 1.9e-05 | carculator db | GLO | kilogram |  | technosphere | power distribution unit, for electric passenger car | energy storage
market for refrigerant R134a | 6.5e-06 | carculator db | GLO | kilogram |  | technosphere | refrigerant R134a | other
market for road | 0.00057803 | carculator db | GLO | meter-year |  | technosphere | road | road
market for road maintenance | 0.00129 | carculator db | RER | meter-year |  | technosphere | road maintenance | road
market for road wear emissions, passenger car | -1.0764e-05 | carculator db | GLO | kilogram |  | technosphere | road wear emissions, passenger car | road
market for tyre wear emissions, passenger car | -6.4584e-05 | carculator db | GLO | kilogram |  | technosphere | tyre wear emissions, passenger car | direct - non-exhaust
market for used Li-ion battery | -3.3945e-05 | carculator db | GLO | kilogram |  | technosphere | used Li-ion battery | other
market for used powertrain from electric passenger car, manual dismantling | -0.00017187 | carculator db | GLO | kilogram |  | technosphere | used powertrain from electric passenger car, manual dismantling | EoL
noise, octave 1, day time, rural | 0.086142 | biosphere3 | None | joule | octave 1::day time::rural | biosphere |  | direct - exhaust
noise, octave 1, day time, suburban | 0.045641 | biosphere3 | None | joule | octave 1::day time::suburban | biosphere |  | direct - exhaust
noise, octave 1, day time, urban | 0.038626 | biosphere3 | None | joule | octave 1::day time::urban | biosphere |  | direct - exhaust
noise, octave 2, day time, rural | 0.076001 | biosphere3 | None | joule | octave 2::day time::rural | biosphere |  | direct - exhaust
noise, octave 2, day time, suburban | 0.009381 | biosphere3 | None | joule | octave 2::day time::suburban | biosphere |  | direct - exhaust
noise, octave 2, day time, urban | 0.0039752 | biosphere3 | None | joule | octave 2::day time::urban | biosphere |  | direct - exhaust
noise, octave 3, day time, rural | 0.056067 | biosphere3 | None | joule | octave 3::day time::rural | biosphere |  | direct - exhaust
noise, octave 3, day time, suburban | 0.0069209 | biosphere3 | None | joule | octave 3::day time::suburban | biosphere |  | direct - exhaust
noise, octave 3, day time, urban | 0.0025682 | biosphere3 | None | joule | octave 3::day time::urban | biosphere |  | direct - exhaust
noise, octave 4, day time, rural | 0.075087 | biosphere3 | None | joule | octave 4::day time::rural | biosphere |  | direct - exhaust
noise, octave 4, day time, suburban | 0.010256 | biosphere3 | None | joule | octave 4::day time::suburban | biosphere |  | direct - exhaust
noise, octave 4, day time, urban | 0.0033752 | biosphere3 | None | joule | octave 4::day time::urban | biosphere |  | direct - exhaust
noise, octave 5, day time, rural | 0.38012 | biosphere3 | None | joule | octave 5::day time::rural | biosphere |  | direct - exhaust
noise, octave 5, day time, suburban | 0.033313 | biosphere3 | None | joule | octave 5::day time::suburban | biosphere |  | direct - exhaust
noise, octave 5, day time, urban | 0.00845 | biosphere3 | None | joule | octave 5::day time::urban | biosphere |  | direct - exhaust
noise, octave 6, day time, rural | 0.22772 | biosphere3 | None | joule | octave 6::day time::rural | biosphere |  | direct - exhaust
noise, octave 6, day time, suburban | 0.01712 | biosphere3 | None | joule | octave 6::day time::suburban | biosphere |  | direct - exhaust
noise, octave 6, day time, urban | 0.0041463 | biosphere3 | None | joule | octave 6::day time::urban | biosphere |  | direct - exhaust
noise, octave 7, day time, rural | 0.033731 | biosphere3 | None | joule | octave 7::day time::rural | biosphere |  | direct - exhaust
noise, octave 7, day time, suburban | 0.0031088 | biosphere3 | None | joule | octave 7::day time::suburban | biosphere |  | direct - exhaust
noise, octave 7, day time, urban | 0.00088642 | biosphere3 | None | joule | octave 7::day time::urban | biosphere |  | direct - exhaust
noise, octave 8, day time, rural | 0.0045876 | biosphere3 | None | joule | octave 8::day time::rural | biosphere |  | direct - exhaust
noise, octave 8, day time, suburban | 0.00049838 | biosphere3 | None | joule | octave 8::day time::suburban | biosphere |  | direct - exhaust
noise, octave 8, day time, urban | 0.00021523 | biosphere3 | None | joule | octave 8::day time::urban | biosphere |  | direct - exhaust
o-Xylene | 9.3179e-10 | biosphere3 | None | kilogram | air::low population density, long-term | biosphere |  | other
o-Xylene | 2.2638e-10 | biosphere3 | None | kilogram | air::non-urban air or from high stacks | biosphere |  | other
o-Xylene | 4.6543e-10 | biosphere3 | None | kilogram | air::urban air close to ground | biosphere |  | other
polyethylene production, high density, granulate | 8.9167e-05 | carculator db | RER | kilogram |  | technosphere | polyethylene, high density, granulate | energy storage
treatment of used glider, passenger car, shredding | -0.0035992 | carculator db | GLO | kilogram |  | technosphere | used glider, passenger car | other
treatment of used internal combustion engine, shredding | -0.00077741 | carculator db | GLO | kilogram |  | technosphere | used internal combustion engine, from passenger car | other
fuel supply for diesel vehicles, 2040 | 0.025586 | carculator db | RER | kilogram |  | technosphere | fuel | energy chain
electricity market for energy storage production, 2040 | 9.364e-05 | carculator db | CN | kilowatt hour |  | technosphere | electricity, low voltage, for energy storage production | energy storage
transport, passenger car, diesel hybrid, Mini, 2040, EURO-6d | 1 | carculator db | RER | kilometer |  | production | transport, passenger car, EURO-6d | other
market for transport, freight train | 0.00095722 | ecoinvent | Europe without Switzerland | ton kilometer |  | technosphere | transport, freight train | other
market for transport, freight, lorry >32 metric ton, EURO4 | 0.00047731 | ecoinvent | RER | ton kilometer |  | technosphere | transport, freight, lorry >32 metric ton, EURO4 | other
Activity | transport, passenger car, gasoline, SUV, 2000, EURO-2
location | RER
production amount | 1
reference product | transport, passenger car, EURO-2
type | process
unit | kilometer
worksheet name | None
source | Sacchi, R., Bauer, C., Cox, B. and Mutel, C. (in review) carculator: an open-source tool for prospective environmental and economic life cycle assessment of vehicles. When, Where and How can battery-electric vehicles help reduce greenhouse gas emissions? Submitted to Renewable and Sustainable Energy Reviews.
description | Cradle-to-grave life cycle inventory of the transport activity using a passenger car over 1 km. carculator is a open-source parametrized truck model that produces life cycle inventories for any desired set of parameters value (lifetime, occupancy rate, power, battery size, fuel blend, etc.): to produce your own inventories, go to https://github.com/romainsacchi/carculator or contact carculator@psi.ch.
special remark
comment | Combustion engine power: 128 [kW]. Power share from combustion engine: 100 [%]. Km over lifetime: 200000 [km]. Yearly mileage: 12000 [km/year]. Autonomy on a full tank/battery: 687 [km]. Tank-to-wheel efficiency: 15 [%]. Tank-to-wheel energy consumption: 4316 [kj/km]. Fuel tank capacity: 824 [kWh]. Curb mass (excl. driver and cargo): 1712 [kg]. Driving mass (incl. driver and cargo): 1852 [kg].
Exchanges
name | amount | database | location | unit | categories | type | reference product | tag
1-Pentene | 2.7896e-08 | biosphere3 | None | kilogram | air::low population density, long-term | biosphere |  | other
1-Pentene | 7.4494e-09 | biosphere3 | None | kilogram | air::non-urban air or from high stacks | biosphere |  | other
1-Pentene | 1.6886e-08 | biosphere3 | None | kilogram | air::urban air close to ground | biosphere |  | other
Acetaldehyde | 2.2317e-07 | biosphere3 | None | kilogram | air::low population density, long-term | biosphere |  | other
Acetaldehyde | 5.9595e-08 | biosphere3 | None | kilogram | air::non-urban air or from high stacks | biosphere |  | other
Acetaldehyde | 1.3509e-07 | biosphere3 | None | kilogram | air::urban air close to ground | biosphere |  | other
Acetone | 1.6738e-07 | biosphere3 | None | kilogram | air::low population density, long-term | biosphere |  | other
Acetone | 4.4696e-08 | biosphere3 | None | kilogram | air::non-urban air or from high stacks | biosphere |  | other
Acetone | 1.0131e-07 | biosphere3 | None | kilogram | air::urban air close to ground | biosphere |  | other
Acrolein | 5.5793e-08 | biosphere3 | None | kilogram | air::low population density, long-term | biosphere |  | other
Acrolein | 1.4899e-08 | biosphere3 | None | kilogram | air::non-urban air or from high stacks | biosphere |  | other
Acrolein | 3.3771e-08 | biosphere3 | None | kilogram | air::urban air close to ground | biosphere |  | other
Ammonia | 0.00018379 | biosphere3 | None | kilogram | air::low population density, long-term | biosphere |  | direct - exhaust
Ammonia | 4.8101e-05 | biosphere3 | None | kilogram | air::non-urban air or from high stacks | biosphere |  | direct - exhaust
Ammonia | 2.9657e-05 | biosphere3 | None | kilogram | air::urban air close to ground | biosphere |  | direct - exhaust
Arsenic | 2.1415e-11 | biosphere3 | None | kilogram | air::low population density, long-term | biosphere |  | other
Arsenic | 5.6046e-12 | biosphere3 | None | kilogram | air::non-urban air or from high stacks | biosphere |  | other
Arsenic | 3.4555e-12 | biosphere3 | None | kilogram | air::urban air close to ground | biosphere |  | other
Benzaldehyde | 5.5793e-08 | biosphere3 | None | kilogram | air::low population density, long-term | biosphere |  | other
Benzaldehyde | 1.4899e-08 | biosphere3 | None | kilogram | air::non-urban air or from high stacks | biosphere |  | other
Benzaldehyde | 3.3771e-08 | biosphere3 | None | kilogram | air::urban air close to ground | biosphere |  | other
Benzene | 4.3928e-06 | biosphere3 | None | kilogram | air::low population density, long-term | biosphere |  | direct - exhaust
Benzene | 1.1509e-06 | biosphere3 | None | kilogram | air::non-urban air or from high stacks | biosphere |  | direct - exhaust
Benzene | 1.5785e-06 | biosphere3 | None | kilogram | air::urban air close to ground | biosphere |  | direct - exhaust
Butane | 1.4506e-06 | biosphere3 | None | kilogram | air::low population density, long-term | biosphere |  | other
Butane | 3.8737e-07 | biosphere3 | None | kilogram | air::non-urban air or from high stacks | biosphere |  | other
Butane | 8.7806e-07 | biosphere3 | None | kilogram | air::urban air close to ground | biosphere |  | other
Cadmium | 7.7045e-10 | biosphere3 | None | kilogram | air::low population density, long-term | biosphere |  | direct - exhaust
Cadmium | 2.0164e-10 | biosphere3 | None | kilogram | air::non-urban air or from high stacks | biosphere |  | direct - exhaust
Cadmium | 1.2432e-10 | biosphere3 | None | kilogram | air::urban air close to ground | biosphere |  | direct - exhaust
Carbon dioxide, fossil | 0.31818 | biosphere3 | None | kilogram | air | biosphere |  | direct - exhaust
Carbon monoxide, fossil | 0.00098958 | biosphere3 | None | kilogram | air::low population density, long-term | biosphere |  | direct - exhaust
Carbon monoxide, fossil | 0.00025899 | biosphere3 | None | kilogram | air::non-urban air or from high stacks | biosphere |  | direct - exhaust
Carbon monoxide, fossil | 0.00021672 | biosphere3 | None | kilogram | air::urban air close to ground | biosphere |  | direct - exhaust
Chromium | 1.1405e-09 | biosphere3 | None | kilogram | air::low population density, long-term | biosphere |  | direct - exhaust
Chromium | 2.9849e-10 | biosphere3 | None | kilogram | air::non-urban air or from high stacks | biosphere |  | direct - exhaust
Chromium | 1.8403e-10 | biosphere3 | None | kilogram | air::urban air close to ground | biosphere |  | direct - exhaust
Chromium VI | 2.284e-12 | biosphere3 | None | kilogram | air::low population density, long-term | biosphere |  | direct - exhaust
Chromium VI | 5.9777e-13 | biosphere3 | None | kilogram | air::non-urban air or from high stacks | biosphere |  | direct - exhaust
Chromium VI | 3.6855e-13 | biosphere3 | None | kilogram | air::urban air close to ground | biosphere |  | direct - exhaust
Copper | 2.9969e-09 | biosphere3 | None | kilogram | air::low population density, long-term | biosphere |  | energy storage
Copper | 7.8433e-10 | biosphere3 | None | kilogram | air::non-urban air or from high stacks | biosphere |  | energy storage
Copper | 4.8357e-10 | biosphere3 | None | kilogram | air::urban air close to ground | biosphere |  | energy storage
Cyclohexane | 3.0686e-07 | biosphere3 | None | kilogram | air::low population density, long-term | biosphere |  | other
Cyclohexane | 8.1943e-08 | biosphere3 | None | kilogram | air::non-urban air or from high stacks | biosphere |  | other
Cyclohexane | 1.8574e-07 | biosphere3 | None | kilogram | air::urban air close to ground | biosphere |  | other
Dinitrogen monoxide | 5.206e-06 | biosphere3 | None | kilogram | air::low population density, long-term | biosphere |  | direct - exhaust
Dinitrogen monoxide | 1.3625e-06 | biosphere3 | None | kilogram | air::non-urban air or from high stacks | biosphere |  | direct - exhaust
Dinitrogen monoxide | 8.4004e-07 | biosphere3 | None | kilogram | air::urban air close to ground | biosphere |  | direct - exhaust
Ethane | 8.9269e-07 | biosphere3 | None | kilogram | air::low population density, long-term | biosphere |  | other
Ethane | 2.3838e-07 | biosphere3 | None | kilogram | air::non-urban air or from high stacks | biosphere |  | other
Ethane | 5.4034e-07 | biosphere3 | None | kilogram | air::urban air close to ground | biosphere |  | other
Ethane, 1,1,1,2-tetrafluoro-, HFC-134a | 3.75e-06 | biosphere3 | None | kilogram | air | biosphere |  | other
Ethene | 2.0364e-06 | biosphere3 | None | kilogram | air::low population density, long-term | biosphere |  | other
Ethene | 5.438e-07 | biosphere3 | None | kilogram | air::non-urban air or from high stacks | biosphere |  | other
Ethene | 1.2327e-06 | biosphere3 | None | kilogram | air::urban air close to ground | biosphere |  | other
Formaldehyde | 4.7424e-07 | biosphere3 | None | kilogram | air::low population density, long-term | biosphere |  | other
Formaldehyde | 1.2664e-07 | biosphere3 | None | kilogram | air::non-urban air or from high stacks | biosphere |  | other
Formaldehyde | 2.8706e-07 | biosphere3 | None | kilogram | air::urban air close to ground | biosphere |  | other
Glider lightweighting | 0.000725 | carculator db | GLO | kilogram |  | technosphere | Glider lightweighting | glider
Heptane | 1.9528e-07 | biosphere3 | None | kilogram | air::low population density, long-term | biosphere |  | other
Heptane | 5.2146e-08 | biosphere3 | None | kilogram | air::non-urban air or from high stacks | biosphere |  | other
Heptane | 1.182e-07 | biosphere3 | None | kilogram | air::urban air close to ground | biosphere |  | other
Hexane | 4.4634e-07 | biosphere3 | None | kilogram | air::low population density, long-term | biosphere |  | other
Hexane | 1.1919e-07 | biosphere3 | None | kilogram | air::non-urban air or from high stacks | biosphere |  | other
Hexane | 2.7017e-07 | biosphere3 | None | kilogram | air::urban air close to ground | biosphere |  | other
Hydrocarbons, chlorinated | 4.486e-05 | biosphere3 | None | kilogram | air::low population density, long-term | biosphere |  | other
Hydrocarbons, chlorinated | 1.1889e-05 | biosphere3 | None | kilogram | air::non-urban air or from high stacks | biosphere |  | other
Hydrocarbons, chlorinated | 2.0319e-05 | biosphere3 | None | kilogram | air::urban air close to ground | biosphere |  | other
Lead | 7.2189e-08 | biosphere3 | None | kilogram | air::low population density, long-term | biosphere |  | direct - exhaust
Lead | 1.8893e-08 | biosphere3 | None | kilogram | air::non-urban air or from high stacks | biosphere |  | direct - exhaust
Lead | 1.1744e-08 | biosphere3 | None | kilogram | air::urban air close to ground | biosphere |  | direct - exhaust
Mercury | 6.2182e-10 | biosphere3 | None | kilogram | air::low population density, long-term | biosphere |  | direct - exhaust
Mercury | 1.6274e-10 | biosphere3 | None | kilogram | air::non-urban air or from high stacks | biosphere |  | direct - exhaust
Mercury | 1.0034e-10 | biosphere3 | None | kilogram | air::urban air close to ground | biosphere |  | direct - exhaust
Methane, fossil | 6.7854e-06 | biosphere3 | None | kilogram | air::low population density, long-term | biosphere |  | direct - exhaust
Methane, fossil | 1.7759e-06 | biosphere3 | None | kilogram | air::non-urban air or from high stacks | biosphere |  | direct - exhaust
Methane, fossil | 1.7912e-06 | biosphere3 | None | kilogram | air::urban air close to ground | biosphere |  | direct - exhaust
Methyl ethyl ketone | 2.7896e-08 | biosphere3 | None | kilogram | air::low population density, long-term | biosphere |  | other
Methyl ethyl ketone | 7.4494e-09 | biosphere3 | None | kilogram | air::non-urban air or from high stacks | biosphere |  | other
Methyl ethyl ketone | 1.6886e-08 | biosphere3 | None | kilogram | air::urban air close to ground | biosphere |  | other
NMVOC, non-methane volatile organic compounds, unspecified origin | 1.4171e-05 | biosphere3 | None | kilogram | air::low population density, long-term | biosphere |  | direct - exhaust
NMVOC, non-methane volatile organic compounds, unspecified origin | 3.7843e-06 | biosphere3 | None | kilogram | air::non-urban air or from high stacks | biosphere |  | direct - exhaust
NMVOC, non-methane volatile organic compounds, unspecified origin | 8.5779e-06 | biosphere3 | None | kilogram | air::urban air close to ground | biosphere |  | direct - exhaust
Nickel | 9.2817e-10 | biosphere3 | None | kilogram | air::low population density, long-term | biosphere |  | direct - exhaust
Nickel | 2.4292e-10 | biosphere3 | None | kilogram | air::non-urban air or from high stacks | biosphere |  | direct - exhaust
Nickel | 1.4977e-10 | biosphere3 | None | kilogram | air::urban air close to ground | biosphere |  | direct - exhaust
Nitrogen oxides | 0.00026985 | biosphere3 | None | kilogram | air::low population density, long-term | biosphere |  | direct - exhaust
Nitrogen oxides | 7.0624e-05 | biosphere3 | None | kilogram | air::non-urban air or from high stacks | biosphere |  | direct - exhaust
Nitrogen oxides | 4.639e-05 | biosphere3 | None | kilogram | air::urban air close to ground | biosphere |  | direct - exhaust
PAH, polycyclic aromatic hydrocarbons | 2.4842e-09 | biosphere3 | None | kilogram | air::low population density, long-term | biosphere |  | direct - exhaust
PAH, polycyclic aromatic hydrocarbons | 6.5017e-10 | biosphere3 | None | kilogram | air::non-urban air or from high stacks | biosphere |  | direct - exhaust
PAH, polycyclic aromatic hydrocarbons | 4.0086e-10 | biosphere3 | None | kilogram | air::urban air close to ground | biosphere |  | direct - exhaust
Particulates, < 2.5 um | 4.8418e-06 | biosphere3 | None | kilogram | air::low population density, long-term | biosphere |  | direct - exhaust
Particulates, < 2.5 um | 1.2672e-06 | biosphere3 | None | kilogram | air::non-urban air or from high stacks | biosphere |  | direct - exhaust
Particulates, < 2.5 um | 7.8127e-07 | biosphere3 | None | kilogram | air::urban air close to ground | biosphere |  | direct - exhaust
Pentane | 6.1372e-07 | biosphere3 | None | kilogram | air::low population density, long-term | biosphere |  | other
Pentane | 1.6389e-07 | biosphere3 | None | kilogram | air::non-urban air or from high stacks | biosphere |  | other
Pentane | 3.7149e-07 | biosphere3 | None | kilogram | air::urban air close to ground | biosphere |  | other
Propane | 1.9528e-07 | biosphere3 | None | kilogram | air::low population density, long-term | biosphere |  | other
Propane | 5.2146e-08 | biosphere3 | None | kilogram | air::non-urban air or from high stacks | biosphere |  | other
Propane | 1.182e-07 | biosphere3 | None | kilogram | air::urban air close to ground | biosphere |  | other
Propene | 1.0601e-06 | biosphere3 | None | kilogram | air::low population density, long-term | biosphere |  | other
Propene | 2.8308e-07 | biosphere3 | None | kilogram | air::non-urban air or from high stacks | biosphere |  | other
Propene | 6.4166e-07 | biosphere3 | None | kilogram | air::urban air close to ground | biosphere |  | other
Selenium | 1.4287e-11 | biosphere3 | None | kilogram | air::low population density, long-term | biosphere |  | direct - exhaust
Selenium | 3.7391e-12 | biosphere3 | None | kilogram | air::non-urban air or from high stacks | biosphere |  | direct - exhaust
Selenium | 2.3053e-12 | biosphere3 | None | kilogram | air::urban air close to ground | biosphere |  | direct - exhaust
Styrene | 2.7896e-07 | biosphere3 | None | kilogram | air::low population density, long-term | biosphere |  | other
Styrene | 7.4494e-08 | biosphere3 | None | kilogram | air::non-urban air or from high stacks | biosphere |  | other
Styrene | 1.6886e-07 | biosphere3 | None | kilogram | air::urban air close to ground | biosphere |  | other
Sulfur dioxide | 3.04e-05 | biosphere3 | None | kilogram | air | biosphere |  | direct - exhaust
Toluene | 3.0686e-06 | biosphere3 | None | kilogram | air::low population density, long-term | biosphere |  | other
Toluene | 8.1943e-07 | biosphere3 | None | kilogram | air::non-urban air or from high stacks | biosphere |  | other
Toluene | 1.8574e-06 | biosphere3 | None | kilogram | air::urban air close to ground | biosphere |  | other
Zinc | 1.5409e-07 | biosphere3 | None | kilogram | air::low population density, long-term | biosphere |  | direct - exhaust
Zinc | 4.0328e-08 | biosphere3 | None | kilogram | air::non-urban air or from high stacks | biosphere |  | direct - exhaust
Zinc | 2.4864e-08 | biosphere3 | None | kilogram | air::urban air close to ground | biosphere |  | direct - exhaust
m-Xylene | 1.5064e-06 | biosphere3 | None | kilogram | air::low population density, long-term | biosphere |  | other
m-Xylene | 4.0227e-07 | biosphere3 | None | kilogram | air::non-urban air or from high stacks | biosphere |  | other
m-Xylene | 9.1183e-07 | biosphere3 | None | kilogram | air::urban air close to ground | biosphere |  | other
maintenance, passenger car | 9.2048e-06 | carculator db | RER | unit |  | technosphere | passenger car maintenance | maintenance
market for brake wear emissions, passenger car | -9.2604e-06 | carculator db | GLO | kilogram |  | technosphere | brake wear emissions, passenger car | direct - non-exhaust
market for glider, passenger car | 0.00725 | carculator db | GLO | kilogram |  | technosphere | glider, passenger car | glider
market for internal combustion engine, passenger car | 0.0013775 | carculator db | GLO | kilogram |  | technosphere | internal combustion engine, for passenger car | powertrain
market for refrigerant R134a | 6.5e-06 | carculator db | GLO | kilogram |  | technosphere | refrigerant R134a | other
market for road | 0.00099457 | carculator db | GLO | meter-year |  | technosphere | road | road
market for road maintenance | 0.00129 | carculator db | RER | meter-year |  | technosphere | road maintenance | road
market for road wear emissions, passenger car | -1.8521e-05 | carculator db | GLO | kilogram |  | technosphere | road wear emissions, passenger car | road
market for tyre wear emissions, passenger car | -0.00011113 | carculator db | GLO | kilogram |  | technosphere | tyre wear emissions, passenger car | direct - non-exhaust
noise, octave 1, day time, rural | 0.094636 | biosphere3 | None | joule | octave 1::day time::rural | biosphere |  | direct - exhaust
noise, octave 1, day time, suburban | 0.052741 | biosphere3 | None | joule | octave 1::day time::suburban | biosphere |  | direct - exhaust
noise, octave 1, day time, urban | 0.064786 | biosphere3 | None | joule | octave 1::day time::urban | biosphere |  | direct - exhaust
noise, octave 2, day time, rural | 0.076694 | biosphere3 | None | joule | octave 2::day time::rural | biosphere |  | direct - exhaust
noise, octave 2, day time, suburban | 0.0099791 | biosphere3 | None | joule | octave 2::day time::suburban | biosphere |  | direct - exhaust
noise, octave 2, day time, urban | 0.0060671 | biosphere3 | None | joule | octave 2::day time::urban | biosphere |  | direct - exhaust
noise, octave 3, day time, rural | 0.056662 | biosphere3 | None | joule | octave 3::day time::rural | biosphere |  | direct - exhaust
noise, octave 3, day time, suburban | 0.0074426 | biosphere3 | None | joule | octave 3::day time::suburban | biosphere |  | direct - exhaust
noise, octave 3, day time, urban | 0.0043583 | biosphere3 | None | joule | octave 3::day time::urban | biosphere |  | direct - exhaust
noise, octave 4, day time, rural | 0.075515 | biosphere3 | None | joule | octave 4::day time::rural | biosphere |  | direct - exhaust
noise, octave 4, day time, suburban | 0.010635 | biosphere3 | None | joule | octave 4::day time::suburban | biosphere |  | direct - exhaust
noise, octave 4, day time, urban | 0.0046575 | biosphere3 | None | joule | octave 4::day time::urban | biosphere |  | direct - exhaust
noise, octave 5, day time, rural | 0.38041 | biosphere3 | None | joule | octave 5::day time::rural | biosphere |  | direct - exhaust
noise, octave 5, day time, suburban | 0.033569 | biosphere3 | None | joule | octave 5::day time::suburban | biosphere |  | direct - exhaust
noise, octave 5, day time, urban | 0.0093161 | biosphere3 | None | joule | octave 5::day time::urban | biosphere |  | direct - exhaust
noise, octave 6, day time, rural | 0.22826 | biosphere3 | None | joule | octave 6::day time::rural | biosphere |  | direct - exhaust
noise, octave 6, day time, suburban | 0.017598 | biosphere3 | None | joule | octave 6::day time::suburban | biosphere |  | direct - exhaust
noise, octave 6, day time, urban | 0.0057613 | biosphere3 | None | joule | octave 6::day time::urban | biosphere |  | direct - exhaust
noise, octave 7, day time, rural | 0.033964 | biosphere3 | None | joule | octave 7::day time::rural | biosphere |  | direct - exhaust
noise, octave 7, day time, suburban | 0.0033156 | biosphere3 | None | joule | octave 7::day time::suburban | biosphere |  | direct - exhaust
noise, octave 7, day time, urban | 0.0015861 | biosphere3 | None | joule | octave 7::day time::urban | biosphere |  | direct - exhaust
noise, octave 8, day time, rural | 0.0046085 | biosphere3 | None | joule | octave 8::day time::rural | biosphere |  | direct - exhaust
noise, octave 8, day time, suburban | 0.00051593 | biosphere3 | None | joule | octave 8::day time::suburban | biosphere |  | direct - exhaust
noise, octave 8, day time, urban | 0.00027857 | biosphere3 | None | joule | octave 8::day time::urban | biosphere |  | direct - exhaust
o-Xylene | 6.4162e-07 | biosphere3 | None | kilogram | air::low population density, long-term | biosphere |  | other
o-Xylene | 1.7134e-07 | biosphere3 | None | kilogram | air::non-urban air or from high stacks | biosphere |  | other
o-Xylene | 3.8837e-07 | biosphere3 | None | kilogram | air::urban air close to ground | biosphere |  | other
polyethylene production, high density, granulate | 0.00030917 | carculator db | RER | kilogram |  | technosphere | polyethylene, high density, granulate | energy storage
treatment of used glider, passenger car, shredding | -0.0068342 | carculator db | GLO | kilogram |  | technosphere | used glider, passenger car | other
treatment of used internal combustion engine, shredding | -0.0013775 | carculator db | GLO | kilogram |  | technosphere | used internal combustion engine, from passenger car | other
fuel supply for gasoline vehicles, 2000 | 0.10133 | carculator db | RER | kilogram |  | technosphere | fuel | energy chain
transport, passenger car, gasoline, SUV, 2000, EURO-2 | 1 | carculator db | RER | kilometer |  | production | transport, passenger car, EURO-2 | other
market for transport, freight train | 0.0017912 | ecoinvent | Europe without Switzerland | ton kilometer |  | technosphere | transport, freight train | other
market for transport, freight, lorry >32 metric ton, EURO4 | 0.00089432 | ecoinvent | RER | ton kilometer |  | technosphere | transport, freight, lorry >32 metric ton, EURO4 | other
Activity | transport, passenger car, gasoline, SUV, 2010, EURO-4
location | RER
production amount | 1
reference product | transport, passenger car, EURO-4
type | process
unit | kilometer
worksheet name | None
source | Sacchi, R., Bauer, C., Cox, B. and Mutel, C. (in review) carculator: an open-source tool for prospective environmental and economic life cycle assessment of vehicles. When, Where and How can battery-electric vehicles help reduce greenhouse gas emissions? Submitted to Renewable and Sustainable Energy Reviews.
description | Cradle-to-grave life cycle inventory of the transport activity using a passenger car over 1 km. carculator is a open-source parametrized truck model that produces life cycle inventories for any desired set of parameters value (lifetime, occupancy rate, power, battery size, fuel blend, etc.): to produce your own inventories, go to https://github.com/romainsacchi/carculator or contact carculator@psi.ch.
special remark
comment | Combustion engine power: 126 [kW]. Power share from combustion engine: 100 [%]. Km over lifetime: 200000 [km]. Yearly mileage: 12000 [km/year]. Autonomy on a full tank/battery: 668 [km]. Tank-to-wheel efficiency: 18 [%]. Tank-to-wheel energy consumption: 3489 [kj/km]. Fuel tank capacity: 647 [kWh]. Curb mass (excl. driver and cargo): 1680 [kg]. Driving mass (incl. driver and cargo): 1820 [kg].
Exchanges
name | amount | database | location | unit | categories | type | reference product | tag
1-Pentene | 3.7963e-09 | biosphere3 | None | kilogram | air::low population density, long-term | biosphere |  | other
1-Pentene | 1.1642e-09 | biosphere3 | None | kilogram | air::non-urban air or from high stacks | biosphere |  | other
1-Pentene | 7.7438e-09 | biosphere3 | None | kilogram | air::urban air close to ground | biosphere |  | other
Acetaldehyde | 3.037e-08 | biosphere3 | None | kilogram | air::low population density, long-term | biosphere |  | other
Acetaldehyde | 9.3138e-09 | biosphere3 | None | kilogram | air::non-urban air or from high stacks | biosphere |  | other
Acetaldehyde | 6.195e-08 | biosphere3 | None | kilogram | air::urban air close to ground | biosphere |  | other
Acetone | 2.2778e-08 | biosphere3 | None | kilogram | air::low population density, long-term | biosphere |  | other
Acetone | 6.9853e-09 | biosphere3 | None | kilogram | air::non-urban air or from high stacks | biosphere |  | other
Acetone | 4.6463e-08 | biosphere3 | None | kilogram | air::urban air close to ground | biosphere |  | other
Acrolein | 7.5926e-09 | biosphere3 | None | kilogram | air::low population density, long-term | biosphere |  | other
Acrolein | 2.3284e-09 | biosphere3 | None | kilogram | air::non-urban air or from high stacks | biosphere |  | other
Acrolein | 1.5488e-08 | biosphere3 | None | kilogram | air::urban air close to ground | biosphere |  | other
Ammonia | 5.3057e-05 | biosphere3 | None | kilogram | air::low population density, long-term | biosphere |  | direct - exhaust
Ammonia | 1.4237e-05 | biosphere3 | None | kilogram | air::non-urban air or from high stacks | biosphere |  | direct - exhaust
Ammonia | 8.9149e-06 | biosphere3 | None | kilogram | air::urban air close to ground | biosphere |  | direct - exhaust
Arsenic | 1.7152e-11 | biosphere3 | None | kilogram | air::low population density, long-term | biosphere |  | other
Arsenic | 4.6027e-12 | biosphere3 | None | kilogram | air::non-urban air or from high stacks | biosphere |  | other
Arsenic | 2.8821e-12 | biosphere3 | None | kilogram | air::urban air close to ground | biosphere |  | other
Benzaldehyde | 7.5926e-09 | biosphere3 | None | kilogram | air::low population density, long-term | biosphere |  | other
Benzaldehyde | 2.3284e-09 | biosphere3 | None | kilogram | air::non-urban air or from high stacks | biosphere |  | other
Benzaldehyde | 1.5488e-08 | biosphere3 | None | kilogram | air::urban air close to ground | biosphere |  | other
Benzene | 5.6665e-08 | biosphere3 | None | kilogram | air::low population density, long-term | biosphere |  | direct - exhaust
Benzene | 1.637e-08 | biosphere3 | None | kilogram | air::non-urban air or from high stacks | biosphere |  | direct - exhaust
Benzene | 4.9902e-07 | biosphere3 | None | kilogram | air::urban air close to ground | biosphere |  | direct - exhaust
Butane | 1.9741e-07 | biosphere3 | None | kilogram | air::low population density, long-term | biosphere |  | other
Butane | 6.0539e-08 | biosphere3 | None | kilogram | air::non-urban air or from high stacks | biosphere |  | other
Butane | 4.0268e-07 | biosphere3 | None | kilogram | air::urban air close to ground | biosphere |  | other
Cadmium | 6.171e-10 | biosphere3 | None | kilogram | air::low population density, long-term | biosphere |  | direct - exhaust
Cadmium | 1.6559e-10 | biosphere3 | None | kilogram | air::non-urban air or from high stacks | biosphere |  | direct - exhaust
Cadmium | 1.0369e-10 | biosphere3 | None | kilogram | air::urban air close to ground | biosphere |  | direct - exhaust
Carbon dioxide, fossil | 0.25238 | biosphere3 | None | kilogram | air | biosphere |  | direct - exhaust
Carbon dioxide, from soil or biomass stock | 0.0048722 | biosphere3 | None | kilogram | air | biosphere |  | direct - exhaust
Carbon monoxide, fossil | 0.00030833 | biosphere3 | None | kilogram | air::low population density, long-term | biosphere |  | direct - exhaust
Carbon monoxide, fossil | 8.2738e-05 | biosphere3 | None | kilogram | air::non-urban air or from high stacks | biosphere |  | direct - exhaust
Carbon monoxide, fossil | 8.2504e-05 | biosphere3 | None | kilogram | air::urban air close to ground | biosphere |  | direct - exhaust
Chromium | 9.135e-10 | biosphere3 | None | kilogram | air::low population density, long-term | biosphere |  | direct - exhaust
Chromium | 2.4513e-10 | biosphere3 | None | kilogram | air::non-urban air or from high stacks | biosphere |  | direct - exhaust
Chromium | 1.5349e-10 | biosphere3 | None | kilogram | air::urban air close to ground | biosphere |  | direct - exhaust
Chromium VI | 1.8294e-12 | biosphere3 | None | kilogram | air::low population density, long-term | biosphere |  | direct - exhaust
Chromium VI | 4.9091e-13 | biosphere3 | None | kilogram | air::non-urban air or from high stacks | biosphere |  | direct - exhaust
Chromium VI | 3.0739e-13 | biosphere3 | None | kilogram | air::urban air close to ground | biosphere |  | direct - exhaust
Copper | 2.4004e-09 | biosphere3 | None | kilogram | air::low population density, long-term | biosphere |  | energy storage
Copper | 6.4412e-10 | biosphere3 | None | kilogram | air::non-urban air or from high stacks | biosphere |  | energy storage
Copper | 4.0333e-10 | biosphere3 | None | kilogram | air::urban air close to ground | biosphere |  | energy storage
Cyclohexane | 4.1759e-08 | biosphere3 | None | kilogram | air::low population density, long-term | biosphere |  | other
Cyclohexane | 1.2806e-08 | biosphere3 | None | kilogram | air::non-urban air or from high stacks | biosphere |  | other
Cyclohexane | 8.5182e-08 | biosphere3 | None | kilogram | air::urban air close to ground | biosphere |  | other
Dinitrogen monoxide | 3.0991e-07 | biosphere3 | None | kilogram | air::low population density, long-term | biosphere |  | direct - exhaust
Dinitrogen monoxide | 8.3162e-08 | biosphere3 | None | kilogram | air::non-urban air or from high stacks | biosphere |  | direct - exhaust
Dinitrogen monoxide | 5.2073e-08 | biosphere3 | None | kilogram | air::urban air close to ground | biosphere |  | direct - exhaust
Ethane | 1.2148e-07 | biosphere3 | None | kilogram | air::low population density, long-term | biosphere |  | other
Ethane | 3.7255e-08 | biosphere3 | None | kilogram | air::non-urban air or from high stacks | biosphere |  | other
Ethane | 2.478e-07 | biosphere3 | None | kilogram | air::urban air close to ground | biosphere |  | other
Ethane, 1,1,1,2-tetrafluoro-, HFC-134a | 3.75e-06 | biosphere3 | None | kilogram | air | biosphere |  | other
Ethene | 2.7713e-07 | biosphere3 | None | kilogram | air::low population density, long-term | biosphere |  | other
Ethene | 8.4988e-08 | biosphere3 | None | kilogram | air::non-urban air or from high stacks | biosphere |  | other
Ethene | 5.653e-07 | biosphere3 | None | kilogram | air::urban air close to ground | biosphere |  | other
Formaldehyde | 6.4537e-08 | biosphere3 | None | kilogram | air::low population density, long-term | biosphere |  | other
Formaldehyde | 1.9792e-08 | biosphere3 | None | kilogram | air::non-urban air or from high stacks | biosphere |  | other
Formaldehyde | 1.3164e-07 | biosphere3 | None | kilogram | air::urban air close to ground | biosphere |  | other
Glider lightweighting | 0.000725 | carculator db | GLO | kilogram |  | technosphere | Glider lightweighting | glider
Heptane | 2.6574e-08 | biosphere3 | None | kilogram | air::low population density, long-term | biosphere |  | other
Heptane | 8.1495e-09 | biosphere3 | None | kilogram | air::non-urban air or from high stacks | biosphere |  | other
Heptane | 5.4207e-08 | biosphere3 | None | kilogram | air::urban air close to ground | biosphere |  | other
Hexane | 6.0741e-08 | biosphere3 | None | kilogram | air::low population density, long-term | biosphere |  | other
Hexane | 1.8628e-08 | biosphere3 | None | kilogram | air::non-urban air or from high stacks | biosphere |  | other
Hexane | 1.239e-07 | biosphere3 | None | kilogram | air::urban air close to ground | biosphere |  | other
Hydrocarbons, chlorinated | 8.0944e-06 | biosphere3 | None | kilogram | air::low population density, long-term | biosphere |  | other
Hydrocarbons, chlorinated | 2.3176e-06 | biosphere3 | None | kilogram | air::non-urban air or from high stacks | biosphere |  | other
Hydrocarbons, chlorinated | 8.8569e-06 | biosphere3 | None | kilogram | air::urban air close to ground | biosphere |  | other
Lead | 5.7821e-08 | biosphere3 | None | kilogram | air::low population density, long-term | biosphere |  | direct - exhaust
Lead | 1.5516e-08 | biosphere3 | None | kilogram | air::non-urban air or from high stacks | biosphere |  | direct - exhaust
Lead | 9.847e-09 | biosphere3 | None | kilogram | air::urban air close to ground | biosphere |  | direct - exhaust
Mercury | 4.9805e-10 | biosphere3 | None | kilogram | air::low population density, long-term | biosphere |  | direct - exhaust
Mercury | 1.3365e-10 | biosphere3 | None | kilogram | air::non-urban air or from high stacks | biosphere |  | direct - exhaust
Mercury | 8.3686e-11 | biosphere3 | None | kilogram | air::urban air close to ground | biosphere |  | direct - exhaust
Methane, fossil | 2.0226e-06 | biosphere3 | None | kilogram | air::low population density, long-term | biosphere |  | direct - exhaust
Methane, fossil | 5.4276e-07 | biosphere3 | None | kilogram | air::non-urban air or from high stacks | biosphere |  | direct - exhaust
Methane, fossil | 7.3079e-07 | biosphere3 | None | kilogram | air::urban air close to ground | biosphere |  | direct - exhaust
Methyl ethyl ketone | 3.7963e-09 | biosphere3 | None | kilogram | air::low population density, long-term | biosphere |  | other
Methyl ethyl ketone | 1.1642e-09 | biosphere3 | None | kilogram | air::non-urban air or from high stacks | biosphere |  | other
Methyl ethyl ketone | 7.7438e-09 | biosphere3 | None | kilogram | air::urban air close to ground | biosphere |  | other
NMVOC, non-methane volatile organic compounds, unspecified origin | 1.9285e-06 | biosphere3 | None | kilogram | air::low population density, long-term | biosphere |  | direct - exhaust
NMVOC, non-methane volatile organic compounds, unspecified origin | 5.9142e-07 | biosphere3 | None | kilogram | air::non-urban air or from high stacks | biosphere |  | direct - exhaust
NMVOC, non-methane volatile organic compounds, unspecified origin | 3.9339e-06 | biosphere3 | None | kilogram | air::urban air close to ground | biosphere |  | direct - exhaust
Nickel | 7.4344e-10 | biosphere3 | None | kilogram | air::low population density, long-term | biosphere |  | direct - exhaust
Nickel | 1.9949e-10 | biosphere3 | None | kilogram | air::non-urban air or from high stacks | biosphere |  | direct - exhaust
Nickel | 1.2492e-10 | biosphere3 | None | kilogram | air::urban air close to ground | biosphere |  | direct - exhaust
Nitrogen oxides | 7.4347e-05 | biosphere3 | None | kilogram | air::low population density, long-term | biosphere |  | direct - exhaust
Nitrogen oxides | 1.995e-05 | biosphere3 | None | kilogram | air::non-urban air or from high stacks | biosphere |  | direct - exhaust
Nitrogen oxides | 1.3603e-05 | biosphere3 | None | kilogram | air::urban air close to ground | biosphere |  | direct - exhaust
PAH, polycyclic aromatic hydrocarbons | 1.9898e-09 | biosphere3 | None | kilogram | air::low population density, long-term | biosphere |  | direct - exhaust
PAH, polycyclic aromatic hydrocarbons | 5.3394e-10 | biosphere3 | None | kilogram | air::non-urban air or from high stacks | biosphere |  | direct - exhaust
PAH, polycyclic aromatic hydrocarbons | 3.3434e-10 | biosphere3 | None | kilogram | air::urban air close to ground | biosphere |  | direct - exhaust
Particulates, < 2.5 um | 1.053e-06 | biosphere3 | None | kilogram | air::low population density, long-term | biosphere |  | direct - exhaust
Particulates, < 2.5 um | 2.8257e-07 | biosphere3 | None | kilogram | air::non-urban air or from high stacks | biosphere |  | direct - exhaust
Particulates, < 2.5 um | 1.7694e-07 | biosphere3 | None | kilogram | air::urban air close to ground | biosphere |  | direct - exhaust
Pentane | 8.3518e-08 | biosphere3 | None | kilogram | air::low population density, long-term | biosphere |  | other
Pentane | 2.5613e-08 | biosphere3 | None | kilogram | air::non-urban air or from high stacks | biosphere |  | other
Pentane | 1.7036e-07 | biosphere3 | None | kilogram | air::urban air close to ground | biosphere |  | other
Propane | 2.6574e-08 | biosphere3 | None | kilogram | air::low population density, long-term | biosphere |  | other
Propane | 8.1495e-09 | biosphere3 | None | kilogram | air::non-urban air or from high stacks | biosphere |  | other
Propane | 5.4207e-08 | biosphere3 | None | kilogram | air::urban air close to ground | biosphere |  | other
Propene | 1.4426e-07 | biosphere3 | None | kilogram | air::low population density, long-term | biosphere |  | other
Propene | 4.424e-08 | biosphere3 | None | kilogram | air::non-urban air or from high stacks | biosphere |  | other
Propene | 2.9426e-07 | biosphere3 | None | kilogram | air::urban air close to ground | biosphere |  | other
Selenium | 1.1443e-11 | biosphere3 | None | kilogram | air::low population density, long-term | biosphere |  | direct - exhaust
Selenium | 3.0707e-12 | biosphere3 | None | kilogram | air::non-urban air or from high stacks | biosphere |  | direct - exhaust
Selenium | 1.9227e-12 | biosphere3 | None | kilogram | air::urban air close to ground | biosphere |  | direct - exhaust
Styrene | 3.7963e-08 | biosphere3 | None | kilogram | air::low population density, long-term | biosphere |  | other
Styrene | 1.1642e-08 | biosphere3 | None | kilogram | air::non-urban air or from high stacks | biosphere |  | other
Styrene | 7.7438e-08 | biosphere3 | None | kilogram | air::urban air close to ground | biosphere |  | other
Sulfur dioxide | 1.6572e-06 | biosphere3 | None | kilogram | air | biosphere |  | direct - exhaust
Toluene | 4.1759e-07 | biosphere3 | None | kilogram | air::low population density, long-term | biosphere |  | other
Toluene | 1.2806e-07 | biosphere3 | None | kilogram | air::non-urban air or from high stacks | biosphere |  | other
Toluene | 8.5182e-07 | biosphere3 | None | kilogram | air::urban air close to ground | biosphere |  | other
Zinc | 1.2342e-07 | biosphere3 | None | kilogram | air::low population density, long-term | biosphere |  | direct - exhaust
Zinc | 3.3119e-08 | biosphere3 | None | kilogram | air::non-urban air or from high stacks | biosphere |  | direct - exhaust
Zinc | 2.0738e-08 | biosphere3 | None | kilogram | air::urban air close to ground | biosphere |  | direct - exhaust
m-Xylene | 2.05e-07 | biosphere3 | None | kilogram | air::low population density, long-term | biosphere |  | other
m-Xylene | 6.2868e-08 | biosphere3 | None | kilogram | air::non-urban air or from high stacks | biosphere |  | other
m-Xylene | 4.1817e-07 | biosphere3 | None | kilogram | air::urban air close to ground | biosphere |  | other
maintenance, passenger car | 9.0373e-06 | carculator db | RER | unit |  | technosphere | passenger car maintenance | maintenance
market for brake wear emissions, passenger car | -9.1047e-06 | carculator db | GLO | kilogram |  | technosphere | brake wear emissions, passenger car | direct - non-exhaust
market for glider, passenger car | 0.00725 | carculator db | GLO | kilogram |  | technosphere | glider, passenger car | glider
market for internal combustion engine, passenger car | 0.0013629 | carculator db | GLO | kilogram |  | technosphere | internal combustion engine, for passenger car | powertrain
market for refrigerant R134a | 6.5e-06 | carculator db | GLO | kilogram |  | technosphere | refrigerant R134a | other
market for road | 0.00097784 | carculator db | GLO | meter-year |  | technosphere | road | road
market for road maintenance | 0.00129 | carculator db | RER | meter-year |  | technosphere | road maintenance | road
market for road wear emissions, passenger car | -1.8209e-05 | carculator db | GLO | kilogram |  | technosphere | road wear emissions, passenger car | road
market for tyre wear emissions, passenger car | -0.00010926 | carculator db | GLO | kilogram |  | technosphere | tyre wear emissions, passenger car | direct - non-exhaust
noise, octave 1, day time, rural | 0.094636 | biosphere3 | None | joule | octave 1::day time::rural | biosphere |  | direct - exhaust
noise, octave 1, day time, suburban | 0.052741 | biosphere3 | None | joule | octave 1::day time::suburban | biosphere |  | direct - exhaust
noise, octave 1, day time, urban | 0.064786 | biosphere3 | None | joule | octave 1::day time::urban | biosphere |  | direct - exhaust
noise, octave 2, day time, rural | 0.076694 | biosphere3 | None | joule | octave 2::day time::rural | biosphere |  | direct - exhaust
noise, octave 2, day time, suburban | 0.0099791 | biosphere3 | None | joule | octave 2::day time::suburban | biosphere |  | direct - exhaust
noise, octave 2, day time, urban | 0.0060671 | biosphere3 | None | joule | octave 2::day time::urban | biosphere |  | direct - exhaust
noise, octave 3, day time, rural | 0.056662 | biosphere3 | None | joule | octave 3::day time::rural | biosphere |  | direct - exhaust
noise, octave 3, day time, suburban | 0.0074426 | biosphere3 | None | joule | octave 3::day time::suburban | biosphere |  | direct - exhaust
noise, octave 3, day time, urban | 0.0043583 | biosphere3 | None | joule | octave 3::day time::urban | biosphere |  | direct - exhaust
noise, octave 4, day time, rural | 0.075515 | biosphere3 | None | joule | octave 4::day time::rural | biosphere |  | direct - exhaust
noise, octave 4, day time, suburban | 0.010635 | biosphere3 | None | joule | octave 4::day time::suburban | biosphere |  | direct - exhaust
noise, octave 4, day time, urban | 0.0046575 | biosphere3 | None | joule | octave 4::day time::urban | biosphere |  | direct - exhaust
noise, octave 5, day time, rural | 0.38041 | biosphere3 | None | joule | octave 5::day time::rural | biosphere |  | direct - exhaust
noise, octave 5, day time, suburban | 0.033569 | biosphere3 | None | joule | octave 5::day time::suburban | biosphere |  | direct - exhaust
noise, octave 5, day time, urban | 0.0093161 | biosphere3 | None | joule | octave 5::day time::urban | biosphere |  | direct - exhaust
noise, octave 6, day time, rural | 0.22826 | biosphere3 | None | joule | octave 6::day time::rural | biosphere |  | direct - exhaust
noise, octave 6, day time, suburban | 0.017598 | biosphere3 | None | joule | octave 6::day time::suburban | biosphere |  | direct - exhaust
noise, octave 6, day time, urban | 0.0057613 | biosphere3 | None | joule | octave 6::day time::urban | biosphere |  | direct - exhaust
noise, octave 7, day time, rural | 0.033964 | biosphere3 | None | joule | octave 7::day time::rural | biosphere |  | direct - exhaust
noise, octave 7, day time, suburban | 0.0033156 | biosphere3 | None | joule | octave 7::day time::suburban | biosphere |  | direct - exhaust
noise, octave 7, day time, urban | 0.0015861 | biosphere3 | None | joule | octave 7::day time::urban | biosphere |  | direct - exhaust
noise, octave 8, day time, rural | 0.0046085 | biosphere3 | None | joule | octave 8::day time::rural | biosphere |  | direct - exhaust
noise, octave 8, day time, suburban | 0.00051593 | biosphere3 | None | joule | octave 8::day time::suburban | biosphere |  | direct - exhaust
noise, octave 8, day time, urban | 0.00027857 | biosphere3 | None | joule | octave 8::day time::urban | biosphere |  | direct - exhaust
o-Xylene | 8.7315e-08 | biosphere3 | None | kilogram | air::low population density, long-term | biosphere |  | other
o-Xylene | 2.6777e-08 | biosphere3 | None | kilogram | air::non-urban air or from high stacks | biosphere |  | other
o-Xylene | 1.7811e-07 | biosphere3 | None | kilogram | air::urban air close to ground | biosphere |  | other
polyethylene production, high density, granulate | 0.00024292 | carculator db | RER | kilogram |  | technosphere | polyethylene, high density, granulate | energy storage
treatment of used glider, passenger car, shredding | -0.0067679 | carculator db | GLO | kilogram |  | technosphere | used glider, passenger car | other
treatment of used internal combustion engine, shredding | -0.0013629 | carculator db | GLO | kilogram |  | technosphere | used internal combustion engine, from passenger car | other
fuel supply for gasoline vehicles, 2010 | 0.082861 | carculator db | RER | kilogram |  | technosphere | fuel | energy chain
transport, passenger car, gasoline, SUV, 2010, EURO-4 | 1 | carculator db | RER | kilometer |  | production | transport, passenger car, EURO-4 | other
market for transport, freight train | 0.0017751 | ecoinvent | Europe without Switzerland | ton kilometer |  | technosphere | transport, freight train | other
market for transport, freight, lorry >32 metric ton, EURO4 | 0.00088624 | ecoinvent | RER | ton kilometer |  | technosphere | transport, freight, lorry >32 metric ton, EURO4 | other
Activity | transport, passenger car, gasoline, SUV, 2020, EURO-6d-TEMP
location | RER
production amount | 1
reference product | transport, passenger car, EURO-6d-TEMP
type | process
unit | kilometer
worksheet name | None
source | Sacchi, R., Bauer, C., Cox, B. and Mutel, C. (in review) carculator: an open-source tool for prospective environmental and economic life cycle assessment of vehicles. When, Where and How can battery-electric vehicles help reduce greenhouse gas emissions? Submitted to Renewable and Sustainable Energy Reviews.
description | Cradle-to-grave life cycle inventory of the transport activity using a passenger car over 1 km. carculator is a open-source parametrized truck model that produces life cycle inventories for any desired set of parameters value (lifetime, occupancy rate, power, battery size, fuel blend, etc.): to produce your own inventories, go to https://github.com/romainsacchi/carculator or contact carculator@psi.ch.
special remark
comment | Combustion engine power: 125 [kW]. Power share from combustion engine: 100 [%]. Km over lifetime: 200000 [km]. Yearly mileage: 12000 [km/year]. Autonomy on a full tank/battery: 819 [km]. Tank-to-wheel efficiency: 21 [%]. Tank-to-wheel energy consumption: 2859 [kj/km]. Fuel tank capacity: 650 [kWh]. Curb mass (excl. driver and cargo): 1667 [kg]. Driving mass (incl. driver and cargo): 1807 [kg].
Exchanges
name | amount | database | location | unit | categories | type | reference product | tag
1-Pentene | 3.5741e-09 | biosphere3 | None | kilogram | air::low population density, long-term | biosphere |  | other
1-Pentene | 1.0893e-09 | biosphere3 | None | kilogram | air::non-urban air or from high stacks | biosphere |  | other
1-Pentene | 4.0687e-09 | biosphere3 | None | kilogram | air::urban air close to ground | biosphere |  | other
Acetaldehyde | 2.8593e-08 | biosphere3 | None | kilogram | air::low population density, long-term | biosphere |  | other
Acetaldehyde | 8.7148e-09 | biosphere3 | None | kilogram | air::non-urban air or from high stacks | biosphere |  | other
Acetaldehyde | 3.2549e-08 | biosphere3 | None | kilogram | air::urban air close to ground | biosphere |  | other
Acetone | 2.1445e-08 | biosphere3 | None | kilogram | air::low population density, long-term | biosphere |  | other
Acetone | 6.5361e-09 | biosphere3 | None | kilogram | air::non-urban air or from high stacks | biosphere |  | other
Acetone | 2.4412e-08 | biosphere3 | None | kilogram | air::urban air close to ground | biosphere |  | other
Acrolein | 7.1482e-09 | biosphere3 | None | kilogram | air::low population density, long-term | biosphere |  | other
Acrolein | 2.1787e-09 | biosphere3 | None | kilogram | air::non-urban air or from high stacks | biosphere |  | other
Acrolein | 8.1373e-09 | biosphere3 | None | kilogram | air::urban air close to ground | biosphere |  | other
Ammonia | 1.6211e-05 | biosphere3 | None | kilogram | air::low population density, long-term | biosphere |  | direct - exhaust
Ammonia | 4.394e-06 | biosphere3 | None | kilogram | air::non-urban air or from high stacks | biosphere |  | direct - exhaust
Ammonia | 2.7665e-06 | biosphere3 | None | kilogram | air::urban air close to ground | biosphere |  | direct - exhaust
Arsenic | 1.4001e-11 | biosphere3 | None | kilogram | air::low population density, long-term | biosphere |  | other
Arsenic | 3.7948e-12 | biosphere3 | None | kilogram | air::non-urban air or from high stacks | biosphere |  | other
Arsenic | 2.3893e-12 | biosphere3 | None | kilogram | air::urban air close to ground | biosphere |  | other
Benzaldehyde | 7.1482e-09 | biosphere3 | None | kilogram | air::low population density, long-term | biosphere |  | other
Benzaldehyde | 2.1787e-09 | biosphere3 | None | kilogram | air::non-urban air or from high stacks | biosphere |  | other
Benzaldehyde | 8.1373e-09 | biosphere3 | None | kilogram | air::urban air close to ground | biosphere |  | other
Benzene | 5.3656e-08 | biosphere3 | None | kilogram | air::low population density, long-term | biosphere |  | direct - exhaust
Benzene | 1.5508e-08 | biosphere3 | None | kilogram | air::non-urban air or from high stacks | biosphere |  | direct - exhaust
Benzene | 2.3906e-07 | biosphere3 | None | kilogram | air::urban air close to ground | biosphere |  | direct - exhaust
Butane | 1.8585e-07 | biosphere3 | None | kilogram | air::low population density, long-term | biosphere |  | other
Butane | 5.6646e-08 | biosphere3 | None | kilogram | air::non-urban air or from high stacks | biosphere |  | other
Butane | 2.1157e-07 | biosphere3 | None | kilogram | air::urban air close to ground | biosphere |  | other
Cadmium | 5.0371e-10 | biosphere3 | None | kilogram | air::low population density, long-term | biosphere |  | direct - exhaust
Cadmium | 1.3653e-10 | biosphere3 | None | kilogram | air::non-urban air or from high stacks | biosphere |  | direct - exhaust
Cadmium | 8.596e-11 | biosphere3 | None | kilogram | air::urban air close to ground | biosphere |  | direct - exhaust
Carbon dioxide, fossil | 0.2027 | biosphere3 | None | kilogram | air | biosphere |  | direct - exhaust
Carbon dioxide, from soil or biomass stock | 0.0080761 | biosphere3 | None | kilogram | air | biosphere |  | direct - exhaust
Carbon monoxide, fossil | 0.0003614 | biosphere3 | None | kilogram | air::low population density, long-term | biosphere |  | direct - exhaust
Carbon monoxide, fossil | 9.7957e-05 | biosphere3 | None | kilogram | air::non-urban air or from high stacks | biosphere |  | direct - exhaust
Carbon monoxide, fossil | 8.253e-05 | biosphere3 | None | kilogram | air::urban air close to ground | biosphere |  | direct - exhaust
Chromium | 7.4565e-10 | biosphere3 | None | kilogram | air::low population density, long-term | biosphere |  | direct - exhaust
Chromium | 2.021e-10 | biosphere3 | None | kilogram | air::non-urban air or from high stacks | biosphere |  | direct - exhaust
Chromium | 1.2725e-10 | biosphere3 | None | kilogram | air::urban air close to ground | biosphere |  | direct - exhaust
Chromium VI | 1.4933e-12 | biosphere3 | None | kilogram | air::low population density, long-term | biosphere |  | direct - exhaust
Chromium VI | 4.0474e-13 | biosphere3 | None | kilogram | air::non-urban air or from high stacks | biosphere |  | direct - exhaust
Chromium VI | 2.5483e-13 | biosphere3 | None | kilogram | air::urban air close to ground | biosphere |  | direct - exhaust
Copper | 1.9593e-09 | biosphere3 | None | kilogram | air::low population density, long-term | biosphere |  | energy storage
Copper | 5.3106e-10 | biosphere3 | None | kilogram | air::non-urban air or from high stacks | biosphere |  | energy storage
Copper | 3.3436e-10 | biosphere3 | None | kilogram | air::urban air close to ground | biosphere |  | energy storage
Cyclohexane | 3.9315e-08 | biosphere3 | None | kilogram | air::low population density, long-term | biosphere |  | other
Cyclohexane | 1.1983e-08 | biosphere3 | None | kilogram | air::non-urban air or from high stacks | biosphere |  | other
Cyclohexane | 4.4755e-08 | biosphere3 | None | kilogram | air::urban air close to ground | biosphere |  | other
Dinitrogen monoxide | 2.5297e-07 | biosphere3 | None | kilogram | air::low population density, long-term | biosphere |  | direct - exhaust
Dinitrogen monoxide | 6.8565e-08 | biosphere3 | None | kilogram | air::non-urban air or from high stacks | biosphere |  | direct - exhaust
Dinitrogen monoxide | 4.317e-08 | biosphere3 | None | kilogram | air::urban air close to ground | biosphere |  | direct - exhaust
Ethane | 1.1437e-07 | biosphere3 | None | kilogram | air::low population density, long-term | biosphere |  | other
Ethane | 3.4859e-08 | biosphere3 | None | kilogram | air::non-urban air or from high stacks | biosphere |  | other
Ethane | 1.302e-07 | biosphere3 | None | kilogram | air::urban air close to ground | biosphere |  | other
Ethane, 1,1,1,2-tetrafluoro-, HFC-134a | 3.75e-06 | biosphere3 | None | kilogram | air | biosphere |  | other
Ethene | 2.6091e-07 | biosphere3 | None | kilogram | air::low population density, long-term | biosphere |  | other
Ethene | 7.9522e-08 | biosphere3 | None | kilogram | air::non-urban air or from high stacks | biosphere |  | other
Ethene | 2.9701e-07 | biosphere3 | None | kilogram | air::urban air close to ground | biosphere |  | other
Formaldehyde | 6.0759e-08 | biosphere3 | None | kilogram | air::low population density, long-term | biosphere |  | other
Formaldehyde | 1.8519e-08 | biosphere3 | None | kilogram | air::non-urban air or from high stacks | biosphere |  | other
Formaldehyde | 6.9167e-08 | biosphere3 | None | kilogram | air::urban air close to ground | biosphere |  | other
Glider lightweighting | 0.00077228 | carculator db | GLO | kilogram |  | technosphere | Glider lightweighting | glider
Heptane | 2.5019e-08 | biosphere3 | None | kilogram | air::low population density, long-term | biosphere |  | other
Heptane | 7.6254e-09 | biosphere3 | None | kilogram | air::non-urban air or from high stacks | biosphere |  | other
Heptane | 2.8481e-08 | biosphere3 | None | kilogram | air::urban air close to ground | biosphere |  | other
Hexane | 5.7185e-08 | biosphere3 | None | kilogram | air::low population density, long-term | biosphere |  | other
Hexane | 1.743e-08 | biosphere3 | None | kilogram | air::non-urban air or from high stacks | biosphere |  | other
Hexane | 6.5099e-08 | biosphere3 | None | kilogram | air::urban air close to ground | biosphere |  | other
Hydrocarbons, chlorinated | 6.225e-06 | biosphere3 | None | kilogram | air::low population density, long-term | biosphere |  | other
Hydrocarbons, chlorinated | 1.8079e-06 | biosphere3 | None | kilogram | air::non-urban air or from high stacks | biosphere |  | other
Hydrocarbons, chlorinated | 4.7038e-06 | biosphere3 | None | kilogram | air::urban air close to ground | biosphere |  | other
Lead | 4.7196e-08 | biosphere3 | None | kilogram | air::low population density, long-term | biosphere |  | direct - exhaust
Lead | 1.2792e-08 | biosphere3 | None | kilogram | air::non-urban air or from high stacks | biosphere |  | direct - exhaust
Lead | 8.1324e-09 | biosphere3 | None | kilogram | air::urban air close to ground | biosphere |  | direct - exhaust
Mercury | 4.0654e-10 | biosphere3 | None | kilogram | air::low population density, long-term | biosphere |  | direct - exhaust
Mercury | 1.1019e-10 | biosphere3 | None | kilogram | air::non-urban air or from high stacks | biosphere |  | direct - exhaust
Mercury | 6.9377e-11 | biosphere3 | None | kilogram | air::urban air close to ground | biosphere |  | direct - exhaust
Methane, fossil | 1.928e-06 | biosphere3 | None | kilogram | air::low population density, long-term | biosphere |  | direct - exhaust
Methane, fossil | 5.2257e-07 | biosphere3 | None | kilogram | air::non-urban air or from high stacks | biosphere |  | direct - exhaust
Methane, fossil | 5.1175e-07 | biosphere3 | None | kilogram | air::urban air close to ground | biosphere |  | direct - exhaust
Methyl ethyl ketone | 3.5741e-09 | biosphere3 | None | kilogram | air::low population density, long-term | biosphere |  | other
Methyl ethyl ketone | 1.0893e-09 | biosphere3 | None | kilogram | air::non-urban air or from high stacks | biosphere |  | other
Methyl ethyl ketone | 4.0687e-09 | biosphere3 | None | kilogram | air::urban air close to ground | biosphere |  | other
NMVOC, non-methane volatile organic compounds, unspecified origin | 1.8156e-06 | biosphere3 | None | kilogram | air::low population density, long-term | biosphere |  | direct - exhaust
NMVOC, non-methane volatile organic compounds, unspecified origin | 5.5339e-07 | biosphere3 | None | kilogram | air::non-urban air or from high stacks | biosphere |  | direct - exhaust
NMVOC, non-methane volatile organic compounds, unspecified origin | 2.0669e-06 | biosphere3 | None | kilogram | air::urban air close to ground | biosphere |  | direct - exhaust
Nickel | 6.0683e-10 | biosphere3 | None | kilogram | air::low population density, long-term | biosphere |  | direct - exhaust
Nickel | 1.6448e-10 | biosphere3 | None | kilogram | air::non-urban air or from high stacks | biosphere |  | direct - exhaust
Nickel | 1.0356e-10 | biosphere3 | None | kilogram | air::urban air close to ground | biosphere |  | direct - exhaust
Nitrogen oxides | 2.2945e-05 | biosphere3 | None | kilogram | air::low population density, long-term | biosphere |  | direct - exhaust
Nitrogen oxides | 6.2191e-06 | biosphere3 | None | kilogram | air::non-urban air or from high stacks | biosphere |  | direct - exhaust
Nitrogen oxides | 4.6399e-06 | biosphere3 | None | kilogram | air::urban air close to ground | biosphere |  | direct - exhaust
PAH, polycyclic aromatic hydrocarbons | 1.6242e-09 | biosphere3 | None | kilogram | air::low population density, long-term | biosphere |  | direct - exhaust
PAH, polycyclic aromatic hydrocarbons | 4.4022e-10 | biosphere3 | None | kilogram | air::non-urban air or from high stacks | biosphere |  | direct - exhaust
PAH, polycyclic aromatic hydrocarbons | 2.7717e-10 | biosphere3 | None | kilogram | air::urban air close to ground | biosphere |  | direct - exhaust
Particulates, < 2.5 um | 9.1289e-07 | biosphere3 | None | kilogram | air::low population density, long-term | biosphere |  | direct - exhaust
Particulates, < 2.5 um | 2.4743e-07 | biosphere3 | None | kilogram | air::non-urban air or from high stacks | biosphere |  | direct - exhaust
Particulates, < 2.5 um | 1.5579e-07 | biosphere3 | None | kilogram | air::urban air close to ground | biosphere |  | direct - exhaust
Pentane | 7.863e-08 | biosphere3 | None | kilogram | air::low population density, long-term | biosphere |  | other
Pentane | 2.3966e-08 | biosphere3 | None | kilogram | air::non-urban air or from high stacks | biosphere |  | other
Pentane | 8.9511e-08 | biosphere3 | None | kilogram | air::urban air close to ground | biosphere |  | other
Propane | 2.5019e-08 | biosphere3 | None | kilogram | air::low population density, long-term | biosphere |  | other
Propane | 7.6254e-09 | biosphere3 | None | kilogram | air::non-urban air or from high stacks | biosphere |  | other
Propane | 2.8481e-08 | biosphere3 | None | kilogram | air::urban air close to ground | biosphere |  | other
Propene | 1.3582e-07 | biosphere3 | None | kilogram | air::low population density, long-term | biosphere |  | other
Propene | 4.1395e-08 | biosphere3 | None | kilogram | air::non-urban air or from high stacks | biosphere |  | other
Propene | 1.5461e-07 | biosphere3 | None | kilogram | air::urban air close to ground | biosphere |  | other
Selenium | 9.3404e-12 | biosphere3 | None | kilogram | air::low population density, long-term | biosphere |  | direct - exhaust
Selenium | 2.5317e-12 | biosphere3 | None | kilogram | air::non-urban air or from high stacks | biosphere |  | direct - exhaust
Selenium | 1.594e-12 | biosphere3 | None | kilogram | air::urban air close to ground | biosphere |  | direct - exhaust
Styrene | 3.5741e-08 | biosphere3 | None | kilogram | air::low population density, long-term | biosphere |  | other
Styrene | 1.0893e-08 | biosphere3 | None | kilogram | air::non-urban air or from high stacks | biosphere |  | other
Styrene | 4.0687e-08 | biosphere3 | None | kilogram | air::urban air close to ground | biosphere |  | other
Sulfur dioxide | 1.3735e-06 | biosphere3 | None | kilogram | air | biosphere |  | direct - exhaust
Toluene | 3.9315e-07 | biosphere3 | None | kilogram | air::low population density, long-term | biosphere |  | other
Toluene | 1.1983e-07 | biosphere3 | None | kilogram | air::non-urban air or from high stacks | biosphere |  | other
Toluene | 4.4755e-07 | biosphere3 | None | kilogram | air::urban air close to ground | biosphere |  | other
Zinc | 1.0074e-07 | biosphere3 | None | kilogram | air::low population density, long-term | biosphere |  | direct - exhaust
Zinc | 2.7305e-08 | biosphere3 | None | kilogram | air::non-urban air or from high stacks | biosphere |  | direct - exhaust
Zinc | 1.7192e-08 | biosphere3 | None | kilogram | air::urban air close to ground | biosphere |  | direct - exhaust
m-Xylene | 1.93e-07 | biosphere3 | None | kilogram | air::low population density, long-term | biosphere |  | other
m-Xylene | 5.8825e-08 | biosphere3 | None | kilogram | air::non-urban air or from high stacks | biosphere |  | other
m-Xylene | 2.1971e-07 | biosphere3 | None | kilogram | air::urban air close to ground | biosphere |  | other
maintenance, passenger car | 8.9627e-06 | carculator db | RER | unit |  | technosphere | passenger car maintenance | maintenance
market for brake wear emissions, passenger car | -9.0353e-06 | carculator db | GLO | kilogram |  | technosphere | brake wear emissions, passenger car | direct - non-exhaust
market for glider, passenger car | 0.00725 | carculator db | GLO | kilogram |  | technosphere | glider, passenger car | glider
market for internal combustion engine, passenger car | 0.0013385 | carculator db | GLO | kilogram |  | technosphere | internal combustion engine, for passenger car | powertrain
market for refrigerant R134a | 6.5e-06 | carculator db | GLO | kilogram |  | technosphere | refrigerant R134a | other
market for road | 0.0009704 | carculator db | GLO | meter-year |  | technosphere | road | road
market for road maintenance | 0.00129 | carculator db | RER | meter-year |  | technosphere | road maintenance | road
market for road wear emissions, passenger car | -1.8071e-05 | carculator db | GLO | kilogram |  | technosphere | road wear emissions, passenger car | road
market for tyre wear emissions, passenger car | -0.00010842 | carculator db | GLO | kilogram |  | technosphere | tyre wear emissions, passenger car | direct - non-exhaust
noise, octave 1, day time, rural | 0.094636 | biosphere3 | None | joule | octave 1::day time::rural | biosphere |  | direct - exhaust
noise, octave 1, day time, suburban | 0.052741 | biosphere3 | None | joule | octave 1::day time::suburban | biosphere |  | direct - exhaust
noise, octave 1, day time, urban | 0.064786 | biosphere3 | None | joule | octave 1::day time::urban | biosphere |  | direct - exhaust
noise, octave 2, day time, rural | 0.076694 | biosphere3 | None | joule | octave 2::day time::rural | biosphere |  | direct - exhaust
noise, octave 2, day time, suburban | 0.0099791 | biosphere3 | None | joule | octave 2::day time::suburban | biosphere |  | direct - exhaust
noise, octave 2, day time, urban | 0.0060671 | biosphere3 | None | joule | octave 2::day time::urban | biosphere |  | direct - exhaust
noise, octave 3, day time, rural | 0.056662 | biosphere3 | None | joule | octave 3::day time::rural | biosphere |  | direct - exhaust
noise, octave 3, day time, suburban | 0.0074426 | biosphere3 | None | joule | octave 3::day time::suburban | biosphere |  | direct - exhaust
noise, octave 3, day time, urban | 0.0043583 | biosphere3 | None | joule | octave 3::day time::urban | biosphere |  | direct - exhaust
noise, octave 4, day time, rural | 0.075515 | biosphere3 | None | joule | octave 4::day time::rural | biosphere |  | direct - exhaust
noise, octave 4, day time, suburban | 0.010635 | biosphere3 | None | joule | octave 4::day time::suburban | biosphere |  | direct - exhaust
noise, octave 4, day time, urban | 0.0046575 | biosphere3 | None | joule | octave 4::day time::urban | biosphere |  | direct - exhaust
noise, octave 5, day time, rural | 0.38041 | biosphere3 | None | joule | octave 5::day time::rural | biosphere |  | direct - exhaust
noise, octave 5, day time, suburban | 0.033569 | biosphere3 | None | joule | octave 5::day time::suburban | biosphere |  | direct - exhaust
noise, octave 5, day time, urban | 0.0093161 | biosphere3 | None | joule | octave 5::day time::urban | biosphere |  | direct - exhaust
noise, octave 6, day time, rural | 0.22826 | biosphere3 | None | joule | octave 6::day time::rural | biosphere |  | direct - exhaust
noise, octave 6, day time, suburban | 0.017598 | biosphere3 | None | joule | octave 6::day time::suburban | biosphere |  | direct - exhaust
noise, octave 6, day time, urban | 0.0057613 | biosphere3 | None | joule | octave 6::day time::urban | biosphere |  | direct - exhaust
noise, octave 7, day time, rural | 0.033964 | biosphere3 | None | joule | octave 7::day time::rural | biosphere |  | direct - exhaust
noise, octave 7, day time, suburban | 0.0033156 | biosphere3 | None | joule | octave 7::day time::suburban | biosphere |  | direct - exhaust
noise, octave 7, day time, urban | 0.0015861 | biosphere3 | None | joule | octave 7::day time::urban | biosphere |  | direct - exhaust
noise, octave 8, day time, rural | 0.0046085 | biosphere3 | None | joule | octave 8::day time::rural | biosphere |  | direct - exhaust
noise, octave 8, day time, suburban | 0.00051593 | biosphere3 | None | joule | octave 8::day time::suburban | biosphere |  | direct - exhaust
noise, octave 8, day time, urban | 0.00027857 | biosphere3 | None | joule | octave 8::day time::urban | biosphere |  | direct - exhaust
o-Xylene | 8.2204e-08 | biosphere3 | None | kilogram | air::low population density, long-term | biosphere |  | other
o-Xylene | 2.5055e-08 | biosphere3 | None | kilogram | air::non-urban air or from high stacks | biosphere |  | other
o-Xylene | 9.3579e-08 | biosphere3 | None | kilogram | air::urban air close to ground | biosphere |  | other
polyethylene production, high density, granulate | 0.00024402 | carculator db | RER | kilogram |  | technosphere | polyethylene, high density, granulate | energy storage
treatment of used glider, passenger car, shredding | -0.0067217 | carculator db | GLO | kilogram |  | technosphere | used glider, passenger car | other
treatment of used internal combustion engine, shredding | -0.0013385 | carculator db | GLO | kilogram |  | technosphere | used internal combustion engine, from passenger car | other
fuel supply for gasoline vehicles, 2020 | 0.068674 | carculator db | RER | kilogram |  | technosphere | fuel | energy chain
transport, passenger car, gasoline, SUV, 2020, EURO-6d-TEMP | 1 | carculator db | RER | kilometer |  | production | transport, passenger car, EURO-6d-TEMP | other
market for transport, freight train | 0.0017704 | ecoinvent | Europe without Switzerland | ton kilometer |  | technosphere | transport, freight train | other
market for transport, freight, lorry >32 metric ton, EURO4 | 0.0008839 | ecoinvent | RER | ton kilometer |  | technosphere | transport, freight, lorry >32 metric ton, EURO4 | other
Activity | transport, passenger car, gasoline, SUV, 2040, EURO-6d
location | RER
production amount | 1
reference product | transport, passenger car, EURO-6d
type | process
unit | kilometer
worksheet name | None
source | Sacchi, R., Bauer, C., Cox, B. and Mutel, C. (in review) carculator: an open-source tool for prospective environmental and economic life cycle assessment of vehicles. When, Where and How can battery-electric vehicles help reduce greenhouse gas emissions? Submitted to Renewable and Sustainable Energy Reviews.
description | Cradle-to-grave life cycle inventory of the transport activity using a passenger car over 1 km. carculator is a open-source parametrized truck model that produces life cycle inventories for any desired set of parameters value (lifetime, occupancy rate, power, battery size, fuel blend, etc.): to produce your own inventories, go to https://github.com/romainsacchi/carculator or contact carculator@psi.ch.
special remark
comment | Combustion engine power: 105 [kW]. Electric motor power: 11 [kW]. Power share from combustion engine: 90 [%]. Km over lifetime: 200000 [km]. Yearly mileage: 12000 [km/year]. Autonomy on a full tank/battery: 971 [km]. Tank-to-wheel efficiency: 27 [%]. Tank-to-wheel energy consumption: 1929 [kj/km]. Fuel tank capacity: 520 [kWh]. Curb mass (excl. driver and cargo): 1569 [kg]. Driving mass (incl. driver and cargo): 1709 [kg].
Exchanges
name | amount | database | location | unit | categories | type | reference product | tag
1-Pentene | 2.6757e-09 | biosphere3 | None | kilogram | air::low population density, long-term | biosphere |  | other
1-Pentene | 8.1953e-10 | biosphere3 | None | kilogram | air::non-urban air or from high stacks | biosphere |  | other
1-Pentene | 3.8808e-09 | biosphere3 | None | kilogram | air::urban air close to ground | biosphere |  | other
Acetaldehyde | 2.1406e-08 | biosphere3 | None | kilogram | air::low population density, long-term | biosphere |  | other
Acetaldehyde | 6.5562e-09 | biosphere3 | None | kilogram | air::non-urban air or from high stacks | biosphere |  | other
Acetaldehyde | 3.1046e-08 | biosphere3 | None | kilogram | air::urban air close to ground | biosphere |  | other
Acetone | 1.6054e-08 | biosphere3 | None | kilogram | air::low population density, long-term | biosphere |  | other
Acetone | 4.9172e-09 | biosphere3 | None | kilogram | air::non-urban air or from high stacks | biosphere |  | other
Acetone | 2.3285e-08 | biosphere3 | None | kilogram | air::urban air close to ground | biosphere |  | other
Acrolein | 5.3514e-09 | biosphere3 | None | kilogram | air::low population density, long-term | biosphere |  | other
Acrolein | 1.6391e-09 | biosphere3 | None | kilogram | air::non-urban air or from high stacks | biosphere |  | other
Acrolein | 7.7615e-09 | biosphere3 | None | kilogram | air::urban air close to ground | biosphere |  | other
Ammonia | 1.1129e-05 | biosphere3 | None | kilogram | air::low population density, long-term | biosphere |  | direct - exhaust
Ammonia | 2.8922e-06 | biosphere3 | None | kilogram | air::non-urban air or from high stacks | biosphere |  | direct - exhaust
Ammonia | 1.7523e-06 | biosphere3 | None | kilogram | air::urban air close to ground | biosphere |  | direct - exhaust
Arsenic | 9.6112e-12 | biosphere3 | None | kilogram | air::low population density, long-term | biosphere |  | other
Arsenic | 2.4978e-12 | biosphere3 | None | kilogram | air::non-urban air or from high stacks | biosphere |  | other
Arsenic | 1.5133e-12 | biosphere3 | None | kilogram | air::urban air close to ground | biosphere |  | other
Battery BoP | 8.8306e-06 | carculator db | GLO | kilogram |  | technosphere | Battery BoP | energy storage
Battery cell, NMC-111 | 1.9624e-05 | carculator db | GLO | kilogram |  | technosphere | Battery cell | energy storage
Benzaldehyde | 5.3514e-09 | biosphere3 | None | kilogram | air::low population density, long-term | biosphere |  | other
Benzaldehyde | 1.6391e-09 | biosphere3 | None | kilogram | air::non-urban air or from high stacks | biosphere |  | other
Benzaldehyde | 7.7615e-09 | biosphere3 | None | kilogram | air::urban air close to ground | biosphere |  | other
Benzene | 3.8803e-08 | biosphere3 | None | kilogram | air::low population density, long-term | biosphere |  | direct - exhaust
Benzene | 1.1077e-08 | biosphere3 | None | kilogram | air::non-urban air or from high stacks | biosphere |  | direct - exhaust
Benzene | 2.3602e-07 | biosphere3 | None | kilogram | air::urban air close to ground | biosphere |  | direct - exhaust
Butane | 1.3914e-07 | biosphere3 | None | kilogram | air::low population density, long-term | biosphere |  | other
Butane | 4.2615e-08 | biosphere3 | None | kilogram | air::non-urban air or from high stacks | biosphere |  | other
Butane | 2.018e-07 | biosphere3 | None | kilogram | air::urban air close to ground | biosphere |  | other
Cadmium | 3.4579e-10 | biosphere3 | None | kilogram | air::low population density, long-term | biosphere |  | direct - exhaust
Cadmium | 8.9863e-11 | biosphere3 | None | kilogram | air::non-urban air or from high stacks | biosphere |  | direct - exhaust
Cadmium | 5.4445e-11 | biosphere3 | None | kilogram | air::urban air close to ground | biosphere |  | direct - exhaust
Carbon dioxide, fossil | 0.12309 | biosphere3 | None | kilogram | air | biosphere |  | direct - exhaust
Carbon dioxide, from soil or biomass stock | 0.019208 | biosphere3 | None | kilogram | air | biosphere |  | direct - exhaust
Carbon monoxide, fossil | 0.00024345 | biosphere3 | None | kilogram | air::low population density, long-term | biosphere |  | direct - exhaust
Carbon monoxide, fossil | 6.3269e-05 | biosphere3 | None | kilogram | air::non-urban air or from high stacks | biosphere |  | direct - exhaust
Carbon monoxide, fossil | 5.9188e-05 | biosphere3 | None | kilogram | air::urban air close to ground | biosphere |  | direct - exhaust
Chromium | 5.1187e-10 | biosphere3 | None | kilogram | air::low population density, long-term | biosphere |  | direct - exhaust
Chromium | 1.3303e-10 | biosphere3 | None | kilogram | air::non-urban air or from high stacks | biosphere |  | direct - exhaust
Chromium | 8.0596e-11 | biosphere3 | None | kilogram | air::urban air close to ground | biosphere |  | direct - exhaust
Chromium VI | 1.0251e-12 | biosphere3 | None | kilogram | air::low population density, long-term | biosphere |  | direct - exhaust
Chromium VI | 2.6641e-13 | biosphere3 | None | kilogram | air::non-urban air or from high stacks | biosphere |  | direct - exhaust
Chromium VI | 1.6141e-13 | biosphere3 | None | kilogram | air::urban air close to ground | biosphere |  | direct - exhaust
Copper | 1.345e-09 | biosphere3 | None | kilogram | air::low population density, long-term | biosphere |  | energy storage
Copper | 3.4955e-10 | biosphere3 | None | kilogram | air::non-urban air or from high stacks | biosphere |  | energy storage
Copper | 2.1178e-10 | biosphere3 | None | kilogram | air::urban air close to ground | biosphere |  | energy storage
Cyclohexane | 2.9433e-08 | biosphere3 | None | kilogram | air::low population density, long-term | biosphere |  | other
Cyclohexane | 9.0148e-09 | biosphere3 | None | kilogram | air::non-urban air or from high stacks | biosphere |  | other
Cyclohexane | 4.2688e-08 | biosphere3 | None | kilogram | air::urban air close to ground | biosphere |  | other
Dinitrogen monoxide | 1.7366e-07 | biosphere3 | None | kilogram | air::low population density, long-term | biosphere |  | direct - exhaust
Dinitrogen monoxide | 4.513e-08 | biosphere3 | None | kilogram | air::non-urban air or from high stacks | biosphere |  | direct - exhaust
Dinitrogen monoxide | 2.7343e-08 | biosphere3 | None | kilogram | air::urban air close to ground | biosphere |  | direct - exhaust
Ethane | 8.5623e-08 | biosphere3 | None | kilogram | air::low population density, long-term | biosphere |  | other
Ethane | 2.6225e-08 | biosphere3 | None | kilogram | air::non-urban air or from high stacks | biosphere |  | other
Ethane | 1.2418e-07 | biosphere3 | None | kilogram | air::urban air close to ground | biosphere |  | other
Ethane, 1,1,1,2-tetrafluoro-, HFC-134a | 3.75e-06 | biosphere3 | None | kilogram | air | biosphere |  | other
Ethene | 1.9533e-07 | biosphere3 | None | kilogram | air::low population density, long-term | biosphere |  | other
Ethene | 5.9825e-08 | biosphere3 | None | kilogram | air::non-urban air or from high stacks | biosphere |  | other
Ethene | 2.833e-07 | biosphere3 | None | kilogram | air::urban air close to ground | biosphere |  | other
Formaldehyde | 4.5487e-08 | biosphere3 | None | kilogram | air::low population density, long-term | biosphere |  | other
Formaldehyde | 1.3932e-08 | biosphere3 | None | kilogram | air::non-urban air or from high stacks | biosphere |  | other
Formaldehyde | 6.5973e-08 | biosphere3 | None | kilogram | air::urban air close to ground | biosphere |  | other
Glider lightweighting | 0.0010875 | carculator db | GLO | kilogram |  | technosphere | Glider lightweighting | glider
Heptane | 1.873e-08 | biosphere3 | None | kilogram | air::low population density, long-term | biosphere |  | other
Heptane | 5.7367e-09 | biosphere3 | None | kilogram | air::non-urban air or from high stacks | biosphere |  | other
Heptane | 2.7165e-08 | biosphere3 | None | kilogram | air::urban air close to ground | biosphere |  | other
Hexane | 4.2812e-08 | biosphere3 | None | kilogram | air::low population density, long-term | biosphere |  | other
Hexane | 1.3112e-08 | biosphere3 | None | kilogram | air::non-urban air or from high stacks | biosphere |  | other
Hexane | 6.2092e-08 | biosphere3 | None | kilogram | air::urban air close to ground | biosphere |  | other
Hydrocarbons, chlorinated | 4.5158e-06 | biosphere3 | None | kilogram | air::low population density, long-term | biosphere |  | other
Hydrocarbons, chlorinated | 1.2977e-06 | biosphere3 | None | kilogram | air::non-urban air or from high stacks | biosphere |  | other
Hydrocarbons, chlorinated | 4.3532e-06 | biosphere3 | None | kilogram | air::urban air close to ground | biosphere |  | other
Lead | 3.2399e-08 | biosphere3 | None | kilogram | air::low population density, long-term | biosphere |  | direct - exhaust
Lead | 8.42e-09 | biosphere3 | None | kilogram | air::non-urban air or from high stacks | biosphere |  | direct - exhaust
Lead | 5.1801e-09 | biosphere3 | None | kilogram | air::urban air close to ground | biosphere |  | direct - exhaust
Mercury | 2.7908e-10 | biosphere3 | None | kilogram | air::low population density, long-term | biosphere |  | direct - exhaust
Mercury | 7.2528e-11 | biosphere3 | None | kilogram | air::non-urban air or from high stacks | biosphere |  | direct - exhaust
Mercury | 4.3942e-11 | biosphere3 | None | kilogram | air::urban air close to ground | biosphere |  | direct - exhaust
Methane, fossil | 1.3382e-06 | biosphere3 | None | kilogram | air::low population density, long-term | biosphere |  | direct - exhaust
Methane, fossil | 3.4778e-07 | biosphere3 | None | kilogram | air::non-urban air or from high stacks | biosphere |  | direct - exhaust
Methane, fossil | 3.9344e-07 | biosphere3 | None | kilogram | air::urban air close to ground | biosphere |  | direct - exhaust
Methyl ethyl ketone | 2.6757e-09 | biosphere3 | None | kilogram | air::low population density, long-term | biosphere |  | other
Methyl ethyl ketone | 8.1953e-10 | biosphere3 | None | kilogram | air::non-urban air or from high stacks | biosphere |  | other
Methyl ethyl ketone | 3.8808e-09 | biosphere3 | None | kilogram | air::urban air close to ground | biosphere |  | other
NMVOC, non-methane volatile organic compounds, unspecified origin | 1.3593e-06 | biosphere3 | None | kilogram | air::low population density, long-term | biosphere |  | direct - exhaust
NMVOC, non-methane volatile organic compounds, unspecified origin | 4.1632e-07 | biosphere3 | None | kilogram | air::non-urban air or from high stacks | biosphere |  | direct - exhaust
NMVOC, non-methane volatile organic compounds, unspecified origin | 1.9714e-06 | biosphere3 | None | kilogram | air::urban air close to ground | biosphere |  | direct - exhaust
Nickel | 4.1658e-10 | biosphere3 | None | kilogram | air::low population density, long-term | biosphere |  | direct - exhaust
Nickel | 1.0826e-10 | biosphere3 | None | kilogram | air::non-urban air or from high stacks | biosphere |  | direct - exhaust
Nickel | 6.5591e-11 | biosphere3 | None | kilogram | air::urban air close to ground | biosphere |  | direct - exhaust
Nitrogen oxides | 1.4688e-05 | biosphere3 | None | kilogram | air::low population density, long-term | biosphere |  | direct - exhaust
Nitrogen oxides | 3.8171e-06 | biosphere3 | None | kilogram | air::non-urban air or from high stacks | biosphere |  | direct - exhaust
Nitrogen oxides | 3.0369e-06 | biosphere3 | None | kilogram | air::urban air close to ground | biosphere |  | direct - exhaust
PAH, polycyclic aromatic hydrocarbons | 1.115e-09 | biosphere3 | None | kilogram | air::low population density, long-term | biosphere |  | direct - exhaust
PAH, polycyclic aromatic hydrocarbons | 2.8976e-10 | biosphere3 | None | kilogram | air::non-urban air or from high stacks | biosphere |  | direct - exhaust
PAH, polycyclic aromatic hydrocarbons | 1.7555e-10 | biosphere3 | None | kilogram | air::urban air close to ground | biosphere |  | direct - exhaust
Particulates, < 2.5 um | 7.3805e-07 | biosphere3 | None | kilogram | air::low population density, long-term | biosphere |  | direct - exhaust
Particulates, < 2.5 um | 1.9181e-07 | biosphere3 | None | kilogram | air::non-urban air or from high stacks | biosphere |  | direct - exhaust
Particulates, < 2.5 um | 1.1621e-07 | biosphere3 | None | kilogram | air::urban air close to ground | biosphere |  | direct - exhaust
Pentane | 5.8866e-08 | biosphere3 | None | kilogram | air::low population density, long-term | biosphere |  | other
Pentane | 1.803e-08 | biosphere3 | None | kilogram | air::non-urban air or from high stacks | biosphere |  | other
Pentane | 8.5377e-08 | biosphere3 | None | kilogram | air::urban air close to ground | biosphere |  | other
Propane | 1.873e-08 | biosphere3 | None | kilogram | air::low population density, long-term | biosphere |  | other
Propane | 5.7367e-09 | biosphere3 | None | kilogram | air::non-urban air or from high stacks | biosphere |  | other
Propane | 2.7165e-08 | biosphere3 | None | kilogram | air::urban air close to ground | biosphere |  | other
Propene | 1.0168e-07 | biosphere3 | None | kilogram | air::low population density, long-term | biosphere |  | other
Propene | 3.1142e-08 | biosphere3 | None | kilogram | air::non-urban air or from high stacks | biosphere |  | other
Propene | 1.4747e-07 | biosphere3 | None | kilogram | air::urban air close to ground | biosphere |  | other
Selenium | 6.412e-12 | biosphere3 | None | kilogram | air::low population density, long-term | biosphere |  | direct - exhaust
Selenium | 1.6664e-12 | biosphere3 | None | kilogram | air::non-urban air or from high stacks | biosphere |  | direct - exhaust
Selenium | 1.0096e-12 | biosphere3 | None | kilogram | air::urban air close to ground | biosphere |  | direct - exhaust
Styrene | 2.6757e-08 | biosphere3 | None | kilogram | air::low population density, long-term | biosphere |  | other
Styrene | 8.1953e-09 | biosphere3 | None | kilogram | air::non-urban air or from high stacks | biosphere |  | other
Styrene | 3.8808e-08 | biosphere3 | None | kilogram | air::urban air close to ground | biosphere |  | other
Sulfur dioxide | 9.7999e-07 | biosphere3 | None | kilogram | air | biosphere |  | direct - exhaust
Toluene | 2.9433e-07 | biosphere3 | None | kilogram | air::low population density, long-term | biosphere |  | other
Toluene | 9.0148e-08 | biosphere3 | None | kilogram | air::non-urban air or from high stacks | biosphere |  | other
Toluene | 4.2688e-07 | biosphere3 | None | kilogram | air::urban air close to ground | biosphere |  | other
Zinc | 6.9157e-08 | biosphere3 | None | kilogram | air::low population density, long-term | biosphere |  | direct - exhaust
Zinc | 1.7973e-08 | biosphere3 | None | kilogram | air::non-urban air or from high stacks | biosphere |  | direct - exhaust
Zinc | 1.0889e-08 | biosphere3 | None | kilogram | air::urban air close to ground | biosphere |  | direct - exhaust
m-Xylene | 1.4449e-07 | biosphere3 | None | kilogram | air::low population density, long-term | biosphere |  | other
m-Xylene | 4.4254e-08 | biosphere3 | None | kilogram | air::non-urban air or from high stacks | biosphere |  | other
m-Xylene | 2.0956e-07 | biosphere3 | None | kilogram | air::urban air close to ground | biosphere |  | other
maintenance, passenger car | 8.4402e-06 | carculator db | RER | unit |  | technosphere | passenger car maintenance | maintenance
market for brake wear emissions, passenger car | -8.5494e-06 | carculator db | GLO | kilogram |  | technosphere | brake wear emissions, passenger car | direct - non-exhaust
market for electric motor, electric passenger car | 0.00010444 | carculator db | GLO | kilogram |  | technosphere | electric motor, electric passenger car | powertrain
market for glider, passenger car | 0.00725 | carculator db | GLO | kilogram |  | technosphere | glider, passenger car | glider
market for internal combustion engine, passenger car | 0.0011387 | carculator db | GLO | kilogram |  | technosphere | internal combustion engine, for passenger car | powertrain
market for refrigerant R134a | 6.5e-06 | carculator db | GLO | kilogram |  | technosphere | refrigerant R134a | other
market for road | 0.00091821 | carculator db | GLO | meter-year |  | technosphere | road | road
market for road maintenance | 0.00129 | carculator db | RER | meter-year |  | technosphere | road maintenance | road
market for road wear emissions, passenger car | -1.7099e-05 | carculator db | GLO | kilogram |  | technosphere | road wear emissions, passenger car | road
market for tyre wear emissions, passenger car | -0.00010259 | carculator db | GLO | kilogram |  | technosphere | tyre wear emissions, passenger car | direct - non-exhaust
market for used Li-ion battery | -2.8454e-05 | carculator db | GLO | kilogram |  | technosphere | used Li-ion battery | other
market for used powertrain from electric passenger car, manual dismantling | -0.00010444 | carculator db | GLO | kilogram |  | technosphere | used powertrain from electric passenger car, manual dismantling | EoL
noise, octave 1, day time, rural | 0.094636 | biosphere3 | None | joule | octave 1::day time::rural | biosphere |  | direct - exhaust
noise, octave 1, day time, suburban | 0.052741 | biosphere3 | None | joule | octave 1::day time::suburban | biosphere |  | direct - exhaust
noise, octave 1, day time, urban | 0.064786 | biosphere3 | None | joule | octave 1::day time::urban | biosphere |  | direct - exhaust
noise, octave 2, day time, rural | 0.076694 | biosphere3 | None | joule | octave 2::day time::rural | biosphere |  | direct - exhaust
noise, octave 2, day time, suburban | 0.0099791 | biosphere3 | None | joule | octave 2::day time::suburban | biosphere |  | direct - exhaust
noise, octave 2, day time, urban | 0.0060671 | biosphere3 | None | joule | octave 2::day time::urban | biosphere |  | direct - exhaust
noise, octave 3, day time, rural | 0.056662 | biosphere3 | None | joule | octave 3::day time::rural | biosphere |  | direct - exhaust
noise, octave 3, day time, suburban | 0.0074426 | biosphere3 | None | joule | octave 3::day time::suburban | biosphere |  | direct - exhaust
noise, octave 3, day time, urban | 0.0043583 | biosphere3 | None | joule | octave 3::day time::urban | biosphere |  | direct - exhaust
noise, octave 4, day time, rural | 0.075515 | biosphere3 | None | joule | octave 4::day time::rural | biosphere |  | direct - exhaust
noise, octave 4, day time, suburban | 0.010635 | biosphere3 | None | joule | octave 4::day time::suburban | biosphere |  | direct - exhaust
noise, octave 4, day time, urban | 0.0046575 | biosphere3 | None | joule | octave 4::day time::urban | biosphere |  | direct - exhaust
noise, octave 5, day time, rural | 0.38041 | biosphere3 | None | joule | octave 5::day time::rural | biosphere |  | direct - exhaust
noise, octave 5, day time, suburban | 0.033569 | biosphere3 | None | joule | octave 5::day time::suburban | biosphere |  | direct - exhaust
noise, octave 5, day time, urban | 0.0093161 | biosphere3 | None | joule | octave 5::day time::urban | biosphere |  | direct - exhaust
noise, octave 6, day time, rural | 0.22826 | biosphere3 | None | joule | octave 6::day time::rural | biosphere |  | direct - exhaust
noise, octave 6, day time, suburban | 0.017598 | biosphere3 | None | joule | octave 6::day time::suburban | biosphere |  | direct - exhaust
noise, octave 6, day time, urban | 0.0057613 | biosphere3 | None | joule | octave 6::day time::urban | biosphere |  | direct - exhaust
noise, octave 7, day time, rural | 0.033964 | biosphere3 | None | joule | octave 7::day time::rural | biosphere |  | direct - exhaust
noise, octave 7, day time, suburban | 0.0033156 | biosphere3 | None | joule | octave 7::day time::suburban | biosphere |  | direct - exhaust
noise, octave 7, day time, urban | 0.0015861 | biosphere3 | None | joule | octave 7::day time::urban | biosphere |  | direct - exhaust
noise, octave 8, day time, rural | 0.0046085 | biosphere3 | None | joule | octave 8::day time::rural | biosphere |  | direct - exhaust
noise, octave 8, day time, suburban | 0.00051593 | biosphere3 | None | joule | octave 8::day time::suburban | biosphere |  | direct - exhaust
noise, octave 8, day time, urban | 0.00027857 | biosphere3 | None | joule | octave 8::day time::urban | biosphere |  | direct - exhaust
o-Xylene | 6.1542e-08 | biosphere3 | None | kilogram | air::low population density, long-term | biosphere |  | other
o-Xylene | 1.8849e-08 | biosphere3 | None | kilogram | air::non-urban air or from high stacks | biosphere |  | other
o-Xylene | 8.9258e-08 | biosphere3 | None | kilogram | air::urban air close to ground | biosphere |  | other
polyethylene production, high density, granulate | 0.00019522 | carculator db | RER | kilogram |  | technosphere | polyethylene, high density, granulate | energy storage
treatment of used glider, passenger car, shredding | -0.0063577 | carculator db | GLO | kilogram |  | technosphere | used glider, passenger car | other
treatment of used internal combustion engine, shredding | -0.0011387 | carculator db | GLO | kilogram |  | technosphere | used internal combustion engine, from passenger car | other
fuel supply for gasoline vehicles, 2040 | 0.048999 | carculator db | RER | kilogram |  | technosphere | fuel | energy chain
electricity market for energy storage production, 2040 | 7.8494e-05 | carculator db | CN | kilowatt hour |  | technosphere | electricity, low voltage, for energy storage production | energy storage
transport, passenger car, gasoline, SUV, 2040, EURO-6d | 1 | carculator db | RER | kilometer |  | production | transport, passenger car, EURO-6d | other
market for transport, freight train | 0.0017207 | ecoinvent | Europe without Switzerland | ton kilometer |  | technosphere | transport, freight train | other
market for transport, freight, lorry >32 metric ton, EURO4 | 0.00085905 | ecoinvent | RER | ton kilometer |  | technosphere | transport, freight, lorry >32 metric ton, EURO4 | other
Activity | transport, passenger car, diesel, SUV, 2000, EURO-2
location | RER
production amount | 1
reference product | transport, passenger car, EURO-2
type | process
unit | kilometer
worksheet name | None
source | Sacchi, R., Bauer, C., Cox, B. and Mutel, C. (in review) carculator: an open-source tool for prospective environmental and economic life cycle assessment of vehicles. When, Where and How can battery-electric vehicles help reduce greenhouse gas emissions? Submitted to Renewable and Sustainable Energy Reviews.
description | Cradle-to-grave life cycle inventory of the transport activity using a passenger car over 1 km. carculator is a open-source parametrized truck model that produces life cycle inventories for any desired set of parameters value (lifetime, occupancy rate, power, battery size, fuel blend, etc.): to produce your own inventories, go to https://github.com/romainsacchi/carculator or contact carculator@psi.ch.
special remark
comment | Combustion engine power: 144 [kW]. Power share from combustion engine: 100 [%]. Km over lifetime: 200000 [km]. Yearly mileage: 12000 [km/year]. Autonomy on a full tank/battery: 709 [km]. Tank-to-wheel efficiency: 18 [%]. Tank-to-wheel energy consumption: 3739 [kj/km]. Fuel tank capacity: 737 [kWh]. Curb mass (excl. driver and cargo): 1920 [kg]. Driving mass (incl. driver and cargo): 2060 [kg].
Exchanges
name | amount | database | location | unit | categories | type | reference product | tag
Acetaldehyde | 1.848e-06 | biosphere3 | None | kilogram | air::low population density, long-term | biosphere |  | other
Acetaldehyde | 5.0058e-07 | biosphere3 | None | kilogram | air::non-urban air or from high stacks | biosphere |  | other
Acetaldehyde | 3.9795e-07 | biosphere3 | None | kilogram | air::urban air close to ground | biosphere |  | other
Acetone | 8.3972e-07 | biosphere3 | None | kilogram | air::low population density, long-term | biosphere |  | other
Acetone | 2.2747e-07 | biosphere3 | None | kilogram | air::non-urban air or from high stacks | biosphere |  | other
Acetone | 1.8083e-07 | biosphere3 | None | kilogram | air::urban air close to ground | biosphere |  | other
Acrolein | 1.0225e-06 | biosphere3 | None | kilogram | air::low population density, long-term | biosphere |  | other
Acrolein | 2.7698e-07 | biosphere3 | None | kilogram | air::non-urban air or from high stacks | biosphere |  | other
Acrolein | 2.2019e-07 | biosphere3 | None | kilogram | air::urban air close to ground | biosphere |  | other
Ammonia | 1.2996e-06 | biosphere3 | None | kilogram | air::low population density, long-term | biosphere |  | direct - exhaust
Ammonia | 3.5204e-07 | biosphere3 | None | kilogram | air::non-urban air or from high stacks | biosphere |  | direct - exhaust
Ammonia | 2.1817e-07 | biosphere3 | None | kilogram | air::urban air close to ground | biosphere |  | direct - exhaust
Arsenic | 6.0561e-12 | biosphere3 | None | kilogram | air::low population density, long-term | biosphere |  | other
Arsenic | 1.6405e-12 | biosphere3 | None | kilogram | air::non-urban air or from high stacks | biosphere |  | other
Arsenic | 1.0167e-12 | biosphere3 | None | kilogram | air::urban air close to ground | biosphere |  | other
Benzaldehyde | 2.4563e-07 | biosphere3 | None | kilogram | air::low population density, long-term | biosphere |  | other
Benzaldehyde | 6.6538e-08 | biosphere3 | None | kilogram | air::non-urban air or from high stacks | biosphere |  | other
Benzaldehyde | 5.2895e-08 | biosphere3 | None | kilogram | air::urban air close to ground | biosphere |  | other
Benzene | 5.0209e-07 | biosphere3 | None | kilogram | air::low population density, long-term | biosphere |  | direct - exhaust
Benzene | 1.3601e-07 | biosphere3 | None | kilogram | air::non-urban air or from high stacks | biosphere |  | direct - exhaust
Benzene | 1.0054e-07 | biosphere3 | None | kilogram | air::urban air close to ground | biosphere |  | direct - exhaust
Butane | 3.1418e-08 | biosphere3 | None | kilogram | air::low population density, long-term | biosphere |  | other
Butane | 8.5107e-09 | biosphere3 | None | kilogram | air::non-urban air or from high stacks | biosphere |  | other
Butane | 6.7657e-09 | biosphere3 | None | kilogram | air::urban air close to ground | biosphere |  | other
Cadmium | 5.2503e-10 | biosphere3 | None | kilogram | air::low population density, long-term | biosphere |  | direct - exhaust
Cadmium | 1.4222e-10 | biosphere3 | None | kilogram | air::non-urban air or from high stacks | biosphere |  | direct - exhaust
Cadmium | 8.8143e-11 | biosphere3 | None | kilogram | air::urban air close to ground | biosphere |  | direct - exhaust
Carbon dioxide, fossil | 0.27396 | biosphere3 | None | kilogram | air | biosphere |  | direct - exhaust
Carbon monoxide, fossil | 0.00011997 | biosphere3 | None | kilogram | air::low population density, long-term | biosphere |  | direct - exhaust
Carbon monoxide, fossil | 3.2498e-05 | biosphere3 | None | kilogram | air::non-urban air or from high stacks | biosphere |  | direct - exhaust
Carbon monoxide, fossil | 2.7674e-05 | biosphere3 | None | kilogram | air::urban air close to ground | biosphere |  | direct - exhaust
Chromium | 1.8142e-09 | biosphere3 | None | kilogram | air::low population density, long-term | biosphere |  | direct - exhaust
Chromium | 4.9145e-10 | biosphere3 | None | kilogram | air::non-urban air or from high stacks | biosphere |  | direct - exhaust
Chromium | 3.0457e-10 | biosphere3 | None | kilogram | air::urban air close to ground | biosphere |  | direct - exhaust
Chromium VI | 3.6388e-12 | biosphere3 | None | kilogram | air::low population density, long-term | biosphere |  | direct - exhaust
Chromium VI | 9.8571e-13 | biosphere3 | None | kilogram | air::non-urban air or from high stacks | biosphere |  | direct - exhaust
Chromium VI | 6.1089e-13 | biosphere3 | None | kilogram | air::urban air close to ground | biosphere |  | direct - exhaust
Copper | 1.2814e-09 | biosphere3 | None | kilogram | air::low population density, long-term | biosphere |  | energy storage
Copper | 3.4711e-10 | biosphere3 | None | kilogram | air::non-urban air or from high stacks | biosphere |  | energy storage
Copper | 2.1512e-10 | biosphere3 | None | kilogram | air::urban air close to ground | biosphere |  | energy storage
Cyclohexane | 1.8565e-07 | biosphere3 | None | kilogram | air::low population density, long-term | biosphere |  | other
Cyclohexane | 5.0291e-08 | biosphere3 | None | kilogram | air::non-urban air or from high stacks | biosphere |  | other
Cyclohexane | 3.9979e-08 | biosphere3 | None | kilogram | air::urban air close to ground | biosphere |  | other
Dinitrogen monoxide | 7.7502e-06 | biosphere3 | None | kilogram | air::low population density, long-term | biosphere |  | direct - exhaust
Dinitrogen monoxide | 2.0994e-06 | biosphere3 | None | kilogram | air::non-urban air or from high stacks | biosphere |  | direct - exhaust
Dinitrogen monoxide | 1.3011e-06 | biosphere3 | None | kilogram | air::urban air close to ground | biosphere |  | direct - exhaust
Ethane | 9.4254e-08 | biosphere3 | None | kilogram | air::low population density, long-term | biosphere |  | other
Ethane | 2.5532e-08 | biosphere3 | None | kilogram | air::non-urban air or from high stacks | biosphere |  | other
Ethane | 2.0297e-08 | biosphere3 | None | kilogram | air::urban air close to ground | biosphere |  | other
Ethane, 1,1,1,2-tetrafluoro-, HFC-134a | 3.75e-06 | biosphere3 | None | kilogram | air | biosphere |  | other
Ethene | 3.1332e-06 | biosphere3 | None | kilogram | air::low population density, long-term | biosphere |  | other
Ethene | 8.4875e-07 | biosphere3 | None | kilogram | air::non-urban air or from high stacks | biosphere |  | other
Ethene | 6.7472e-07 | biosphere3 | None | kilogram | air::urban air close to ground | biosphere |  | other
Formaldehyde | 3.4274e-06 | biosphere3 | None | kilogram | air::low population density, long-term | biosphere |  | other
Formaldehyde | 9.2844e-07 | biosphere3 | None | kilogram | air::non-urban air or from high stacks | biosphere |  | other
Formaldehyde | 7.3808e-07 | biosphere3 | None | kilogram | air::urban air close to ground | biosphere |  | other
Glider lightweighting | 0.000825 | carculator db | GLO | kilogram |  | technosphere | Glider lightweighting | glider
Heptane | 5.7124e-08 | biosphere3 | None | kilogram | air::low population density, long-term | biosphere |  | other
Heptane | 1.5474e-08 | biosphere3 | None | kilogram | air::non-urban air or from high stacks | biosphere |  | other
Heptane | 1.2301e-08 | biosphere3 | None | kilogram | air::urban air close to ground | biosphere |  | other
Hydrocarbons, chlorinated | 3.0065e-05 | biosphere3 | None | kilogram | air::low population density, long-term | biosphere |  | other
Hydrocarbons, chlorinated | 8.1442e-06 | biosphere3 | None | kilogram | air::non-urban air or from high stacks | biosphere |  | other
Hydrocarbons, chlorinated | 6.4363e-06 | biosphere3 | None | kilogram | air::urban air close to ground | biosphere |  | other
Mercury | 3.197e-10 | biosphere3 | None | kilogram | air::low population density, long-term | biosphere |  | direct - exhaust
Mercury | 8.6601e-11 | biosphere3 | None | kilogram | air::non-urban air or from high stacks | biosphere |  | direct - exhaust
Mercury | 5.3671e-11 | biosphere3 | None | kilogram | air::urban air close to ground | biosphere |  | direct - exhaust
Methane, fossil | 1.5033e-06 | biosphere3 | None | kilogram | air::low population density, long-term | biosphere |  | direct - exhaust
Methane, fossil | 4.0721e-07 | biosphere3 | None | kilogram | air::non-urban air or from high stacks | biosphere |  | direct - exhaust
Methane, fossil | 2.857e-07 | biosphere3 | None | kilogram | air::urban air close to ground | biosphere |  | direct - exhaust
Methyl ethyl ketone | 3.4274e-07 | biosphere3 | None | kilogram | air::low population density, long-term | biosphere |  | other
Methyl ethyl ketone | 9.2844e-08 | biosphere3 | None | kilogram | air::non-urban air or from high stacks | biosphere |  | other
Methyl ethyl ketone | 7.3808e-08 | biosphere3 | None | kilogram | air::urban air close to ground | biosphere |  | other
NMVOC, non-methane volatile organic compounds, unspecified origin | 1.5709e-05 | biosphere3 | None | kilogram | air::low population density, long-term | biosphere |  | direct - exhaust
NMVOC, non-methane volatile organic compounds, unspecified origin | 4.2554e-06 | biosphere3 | None | kilogram | air::non-urban air or from high stacks | biosphere |  | direct - exhaust
NMVOC, non-methane volatile organic compounds, unspecified origin | 3.3828e-06 | biosphere3 | None | kilogram | air::urban air close to ground | biosphere |  | direct - exhaust
Nickel | 5.3283e-10 | biosphere3 | None | kilogram | air::low population density, long-term | biosphere |  | direct - exhaust
Nickel | 1.4434e-10 | biosphere3 | None | kilogram | air::non-urban air or from high stacks | biosphere |  | direct - exhaust
Nickel | 8.9452e-11 | biosphere3 | None | kilogram | air::urban air close to ground | biosphere |  | direct - exhaust
Nitrogen oxides | 0.00073941 | biosphere3 | None | kilogram | air::low population density, long-term | biosphere |  | direct - exhaust
Nitrogen oxides | 0.0002003 | biosphere3 | None | kilogram | air::non-urban air or from high stacks | biosphere |  | direct - exhaust
Nitrogen oxides | 0.00012493 | biosphere3 | None | kilogram | air::urban air close to ground | biosphere |  | direct - exhaust
PAH, polycyclic aromatic hydrocarbons | 3.4309e-09 | biosphere3 | None | kilogram | air::low population density, long-term | biosphere |  | direct - exhaust
PAH, polycyclic aromatic hydrocarbons | 9.2938e-10 | biosphere3 | None | kilogram | air::non-urban air or from high stacks | biosphere |  | direct - exhaust
PAH, polycyclic aromatic hydrocarbons | 5.7598e-10 | biosphere3 | None | kilogram | air::urban air close to ground | biosphere |  | direct - exhaust
Particulates, < 2.5 um | 5.9666e-05 | biosphere3 | None | kilogram | air::low population density, long-term | biosphere |  | direct - exhaust
Particulates, < 2.5 um | 1.6163e-05 | biosphere3 | None | kilogram | air::non-urban air or from high stacks | biosphere |  | direct - exhaust
Particulates, < 2.5 um | 1.0259e-05 | biosphere3 | None | kilogram | air::urban air close to ground | biosphere |  | direct - exhaust
Pentane | 1.1425e-08 | biosphere3 | None | kilogram | air::low population density, long-term | biosphere |  | other
Pentane | 3.0948e-09 | biosphere3 | None | kilogram | air::non-urban air or from high stacks | biosphere |  | other
Pentane | 2.4603e-09 | biosphere3 | None | kilogram | air::urban air close to ground | biosphere |  | other
Propane | 3.1418e-08 | biosphere3 | None | kilogram | air::low population density, long-term | biosphere |  | other
Propane | 8.5107e-09 | biosphere3 | None | kilogram | air::non-urban air or from high stacks | biosphere |  | other
Propane | 6.7657e-09 | biosphere3 | None | kilogram | air::urban air close to ground | biosphere |  | other
Propene | 1.0282e-06 | biosphere3 | None | kilogram | air::low population density, long-term | biosphere |  | other
Propene | 2.7853e-07 | biosphere3 | None | kilogram | air::non-urban air or from high stacks | biosphere |  | other
Propene | 2.2142e-07 | biosphere3 | None | kilogram | air::urban air close to ground | biosphere |  | other
Selenium | 6.0561e-12 | biosphere3 | None | kilogram | air::low population density, long-term | biosphere |  | direct - exhaust
Selenium | 1.6405e-12 | biosphere3 | None | kilogram | air::non-urban air or from high stacks | biosphere |  | direct - exhaust
Selenium | 1.0167e-12 | biosphere3 | None | kilogram | air::urban air close to ground | biosphere |  | direct - exhaust
Styrene | 1.0568e-07 | biosphere3 | None | kilogram | air::low population density, long-term | biosphere |  | other
Styrene | 2.8627e-08 | biosphere3 | None | kilogram | air::non-urban air or from high stacks | biosphere |  | other
Styrene | 2.2757e-08 | biosphere3 | None | kilogram | air::urban air close to ground | biosphere |  | other
Sulfur dioxide | 6.0879e-05 | biosphere3 | None | kilogram | air | biosphere |  | direct - exhaust
Toluene | 1.9708e-07 | biosphere3 | None | kilogram | air::low population density, long-term | biosphere |  | other
Toluene | 5.3385e-08 | biosphere3 | None | kilogram | air::non-urban air or from high stacks | biosphere |  | other
Toluene | 4.2439e-08 | biosphere3 | None | kilogram | air::urban air close to ground | biosphere |  | other
Zinc | 1.0527e-07 | biosphere3 | None | kilogram | air::low population density, long-term | biosphere |  | direct - exhaust
Zinc | 2.8515e-08 | biosphere3 | None | kilogram | air::non-urban air or from high stacks | biosphere |  | direct - exhaust
Zinc | 1.7672e-08 | biosphere3 | None | kilogram | air::urban air close to ground | biosphere |  | direct - exhaust
m-Xylene | 1.7423e-07 | biosphere3 | None | kilogram | air::low population density, long-term | biosphere |  | other
m-Xylene | 4.7196e-08 | biosphere3 | None | kilogram | air::non-urban air or from high stacks | biosphere |  | other
m-Xylene | 3.7519e-08 | biosphere3 | None | kilogram | air::urban air close to ground | biosphere |  | other
maintenance, passenger car | 1.0325e-05 | carculator db | RER | unit |  | technosphere | passenger car maintenance | maintenance
market for brake wear emissions, passenger car | -1.0302e-05 | carculator db | GLO | kilogram |  | technosphere | brake wear emissions, passenger car | direct - non-exhaust
market for glider, passenger car | 0.00825 | carculator db | GLO | kilogram |  | technosphere | glider, passenger car | glider
market for internal combustion engine, passenger car | 0.0015922 | carculator db | GLO | kilogram |  | technosphere | internal combustion engine, for passenger car | powertrain
market for refrigerant R134a | 6.5e-06 | carculator db | GLO | kilogram |  | technosphere | refrigerant R134a | other
market for road | 0.0011064 | carculator db | GLO | meter-year |  | technosphere | road | road
market for road maintenance | 0.00129 | carculator db | RER | meter-year |  | technosphere | road maintenance | road
market for road wear emissions, passenger car | -2.0604e-05 | carculator db | GLO | kilogram |  | technosphere | road wear emissions, passenger car | road
market for tyre wear emissions, passenger car | -0.00012362 | carculator db | GLO | kilogram |  | technosphere | tyre wear emissions, passenger car | direct - non-exhaust
noise, octave 1, day time, rural | 0.094636 | biosphere3 | None | joule | octave 1::day time::rural | biosphere |  | direct - exhaust
noise, octave 1, day time, suburban | 0.052741 | biosphere3 | None | joule | octave 1::day time::suburban | biosphere |  | direct - exhaust
noise, octave 1, day time, urban | 0.064786 | biosphere3 | None | joule | octave 1::day time::urban | biosphere |  | direct - exhaust
noise, octave 2, day time, rural | 0.076694 | biosphere3 | None | joule | octave 2::day time::rural | biosphere |  | direct - exhaust
noise, octave 2, day time, suburban | 0.0099791 | biosphere3 | None | joule | octave 2::day time::suburban | biosphere |  | direct - exhaust
noise, octave 2, day time, urban | 0.0060671 | biosphere3 | None | joule | octave 2::day time::urban | biosphere |  | direct - exhaust
noise, octave 3, day time, rural | 0.056662 | biosphere3 | None | joule | octave 3::day time::rural | biosphere |  | direct - exhaust
noise, octave 3, day time, suburban | 0.0074426 | biosphere3 | None | joule | octave 3::day time::suburban | biosphere |  | direct - exhaust
noise, octave 3, day time, urban | 0.0043583 | biosphere3 | None | joule | octave 3::day time::urban | biosphere |  | direct - exhaust
noise, octave 4, day time, rural | 0.075515 | biosphere3 | None | joule | octave 4::day time::rural | biosphere |  | direct - exhaust
noise, octave 4, day time, suburban | 0.010635 | biosphere3 | None | joule | octave 4::day time::suburban | biosphere |  | direct - exhaust
noise, octave 4, day time, urban | 0.0046575 | biosphere3 | None | joule | octave 4::day time::urban | biosphere |  | direct - exhaust
noise, octave 5, day time, rural | 0.38041 | biosphere3 | None | joule | octave 5::day time::rural | biosphere |  | direct - exhaust
noise, octave 5, day time, suburban | 0.033569 | biosphere3 | None | joule | octave 5::day time::suburban | biosphere |  | direct - exhaust
noise, octave 5, day time, urban | 0.0093161 | biosphere3 | None | joule | octave 5::day time::urban | biosphere |  | direct - exhaust
noise, octave 6, day time, rural | 0.22826 | biosphere3 | None | joule | octave 6::day time::rural | biosphere |  | direct - exhaust
noise, octave 6, day time, suburban | 0.017598 | biosphere3 | None | joule | octave 6::day time::suburban | biosphere |  | direct - exhaust
noise, octave 6, day time, urban | 0.0057613 | biosphere3 | None | joule | octave 6::day time::urban | biosphere |  | direct - exhaust
noise, octave 7, day time, rural | 0.033964 | biosphere3 | None | joule | octave 7::day time::rural | biosphere |  | direct - exhaust
noise, octave 7, day time, suburban | 0.0033156 | biosphere3 | None | joule | octave 7::day time::suburban | biosphere |  | direct - exhaust
noise, octave 7, day time, urban | 0.0015861 | biosphere3 | None | joule | octave 7::day time::urban | biosphere |  | direct - exhaust
noise, octave 8, day time, rural | 0.0046085 | biosphere3 | None | joule | octave 8::day time::rural | biosphere |  | direct - exhaust
noise, octave 8, day time, suburban | 0.00051593 | biosphere3 | None | joule | octave 8::day time::suburban | biosphere |  | direct - exhaust
noise, octave 8, day time, urban | 0.00027857 | biosphere3 | None | joule | octave 8::day time::urban | biosphere |  | direct - exhaust
o-Xylene | 7.7117e-08 | biosphere3 | None | kilogram | air::low population density, long-term | biosphere |  | other
o-Xylene | 2.089e-08 | biosphere3 | None | kilogram | air::non-urban air or from high stacks | biosphere |  | other
o-Xylene | 1.6607e-08 | biosphere3 | None | kilogram | air::urban air close to ground | biosphere |  | other
polyethylene production, high density, granulate | 0.00027642 | carculator db | RER | kilogram |  | technosphere | polyethylene, high density, granulate | energy storage
treatment of used glider, passenger car, shredding | -0.0077014 | carculator db | GLO | kilogram |  | technosphere | used glider, passenger car | other
treatment of used internal combustion engine, shredding | -0.0015922 | carculator db | GLO | kilogram |  | technosphere | used internal combustion engine, from passenger car | other
fuel supply for diesel vehicles, 2000 | 0.086971 | carculator db | RER | kilogram |  | technosphere | fuel | energy chain
transport, passenger car, diesel, SUV, 2000, EURO-2 | 1 | carculator db | RER | kilometer |  | production | transport, passenger car, EURO-2 | other
market for transport, freight train | 0.0020276 | ecoinvent | Europe without Switzerland | ton kilometer |  | technosphere | transport, freight train | other
market for transport, freight, lorry >32 metric ton, EURO4 | 0.0010125 | ecoinvent | RER | ton kilometer |  | technosphere | transport, freight, lorry >32 metric ton, EURO4 | other
Activity | transport, passenger car, diesel, SUV, 2010, EURO-4
location | RER
production amount | 1
reference product | transport, passenger car, EURO-4
type | process
unit | kilometer
worksheet name | None
source | Sacchi, R., Bauer, C., Cox, B. and Mutel, C. (in review) carculator: an open-source tool for prospective environmental and economic life cycle assessment of vehicles. When, Where and How can battery-electric vehicles help reduce greenhouse gas emissions? Submitted to Renewable and Sustainable Energy Reviews.
description | Cradle-to-grave life cycle inventory of the transport activity using a passenger car over 1 km. carculator is a open-source parametrized truck model that produces life cycle inventories for any desired set of parameters value (lifetime, occupancy rate, power, battery size, fuel blend, etc.): to produce your own inventories, go to https://github.com/romainsacchi/carculator or contact carculator@psi.ch.
special remark
comment | Combustion engine power: 142 [kW]. Power share from combustion engine: 100 [%]. Km over lifetime: 200000 [km]. Yearly mileage: 12000 [km/year]. Autonomy on a full tank/battery: 766 [km]. Tank-to-wheel efficiency: 22 [%]. Tank-to-wheel energy consumption: 3069 [kj/km]. Fuel tank capacity: 653 [kWh]. Curb mass (excl. driver and cargo): 1905 [kg]. Driving mass (incl. driver and cargo): 2045 [kg].
Exchanges
name | amount | database | location | unit | categories | type | reference product | tag
Acetaldehyde | 4.7163e-07 | biosphere3 | None | kilogram | air::low population density, long-term | biosphere |  | other
Acetaldehyde | 1.3119e-07 | biosphere3 | None | kilogram | air::non-urban air or from high stacks | biosphere |  | other
Acetaldehyde | 1.1338e-07 | biosphere3 | None | kilogram | air::urban air close to ground | biosphere |  | other
Acetone | 2.1431e-07 | biosphere3 | None | kilogram | air::low population density, long-term | biosphere |  | other
Acetone | 5.9614e-08 | biosphere3 | None | kilogram | air::non-urban air or from high stacks | biosphere |  | other
Acetone | 5.1522e-08 | biosphere3 | None | kilogram | air::urban air close to ground | biosphere |  | other
Acrolein | 2.6096e-07 | biosphere3 | None | kilogram | air::low population density, long-term | biosphere |  | other
Acrolein | 7.2591e-08 | biosphere3 | None | kilogram | air::non-urban air or from high stacks | biosphere |  | other
Acrolein | 6.2738e-08 | biosphere3 | None | kilogram | air::urban air close to ground | biosphere |  | other
Ammonia | 1.0562e-06 | biosphere3 | None | kilogram | air::low population density, long-term | biosphere |  | direct - exhaust
Ammonia | 2.938e-07 | biosphere3 | None | kilogram | air::non-urban air or from high stacks | biosphere |  | direct - exhaust
Ammonia | 1.8475e-07 | biosphere3 | None | kilogram | air::urban air close to ground | biosphere |  | direct - exhaust
Arsenic | 4.9219e-12 | biosphere3 | None | kilogram | air::low population density, long-term | biosphere |  | other
Arsenic | 1.3691e-12 | biosphere3 | None | kilogram | air::non-urban air or from high stacks | biosphere |  | other
Arsenic | 8.6092e-13 | biosphere3 | None | kilogram | air::urban air close to ground | biosphere |  | other
Benzaldehyde | 6.2689e-08 | biosphere3 | None | kilogram | air::low population density, long-term | biosphere |  | other
Benzaldehyde | 1.7438e-08 | biosphere3 | None | kilogram | air::non-urban air or from high stacks | biosphere |  | other
Benzaldehyde | 1.5071e-08 | biosphere3 | None | kilogram | air::urban air close to ground | biosphere |  | other
Benzene | 6.8607e-08 | biosphere3 | None | kilogram | air::low population density, long-term | biosphere |  | direct - exhaust
Benzene | 1.9084e-08 | biosphere3 | None | kilogram | air::non-urban air or from high stacks | biosphere |  | direct - exhaust
Benzene | 1.7724e-08 | biosphere3 | None | kilogram | air::urban air close to ground | biosphere |  | direct - exhaust
Butane | 8.0184e-09 | biosphere3 | None | kilogram | air::low population density, long-term | biosphere |  | other
Butane | 2.2304e-09 | biosphere3 | None | kilogram | air::non-urban air or from high stacks | biosphere |  | other
Butane | 1.9277e-09 | biosphere3 | None | kilogram | air::urban air close to ground | biosphere |  | other
Cadmium | 4.2671e-10 | biosphere3 | None | kilogram | air::low population density, long-term | biosphere |  | direct - exhaust
Cadmium | 1.187e-10 | biosphere3 | None | kilogram | air::non-urban air or from high stacks | biosphere |  | direct - exhaust
Cadmium | 7.4638e-11 | biosphere3 | None | kilogram | air::urban air close to ground | biosphere |  | direct - exhaust
Carbon dioxide, fossil | 0.21488 | biosphere3 | None | kilogram | air | biosphere |  | direct - exhaust
Carbon dioxide, from soil or biomass stock | 0.010017 | biosphere3 | None | kilogram | air | biosphere |  | direct - exhaust
Carbon monoxide, fossil | 2.4937e-05 | biosphere3 | None | kilogram | air::low population density, long-term | biosphere |  | direct - exhaust
Carbon monoxide, fossil | 6.9366e-06 | biosphere3 | None | kilogram | air::non-urban air or from high stacks | biosphere |  | direct - exhaust
Carbon monoxide, fossil | 7.8872e-06 | biosphere3 | None | kilogram | air::urban air close to ground | biosphere |  | direct - exhaust
Chromium | 1.4745e-09 | biosphere3 | None | kilogram | air::low population density, long-term | biosphere |  | direct - exhaust
Chromium | 4.1015e-10 | biosphere3 | None | kilogram | air::non-urban air or from high stacks | biosphere |  | direct - exhaust
Chromium | 2.5791e-10 | biosphere3 | None | kilogram | air::urban air close to ground | biosphere |  | direct - exhaust
Chromium VI | 2.9574e-12 | biosphere3 | None | kilogram | air::low population density, long-term | biosphere |  | direct - exhaust
Chromium VI | 8.2265e-13 | biosphere3 | None | kilogram | air::non-urban air or from high stacks | biosphere |  | direct - exhaust
Chromium VI | 5.1729e-13 | biosphere3 | None | kilogram | air::urban air close to ground | biosphere |  | direct - exhaust
Copper | 1.0414e-09 | biosphere3 | None | kilogram | air::low population density, long-term | biosphere |  | energy storage
Copper | 2.8969e-10 | biosphere3 | None | kilogram | air::non-urban air or from high stacks | biosphere |  | energy storage
Copper | 1.8216e-10 | biosphere3 | None | kilogram | air::urban air close to ground | biosphere |  | energy storage
Cyclohexane | 4.7381e-08 | biosphere3 | None | kilogram | air::low population density, long-term | biosphere |  | other
Cyclohexane | 1.318e-08 | biosphere3 | None | kilogram | air::non-urban air or from high stacks | biosphere |  | other
Cyclohexane | 1.1391e-08 | biosphere3 | None | kilogram | air::urban air close to ground | biosphere |  | other
Dinitrogen monoxide | 4.3209e-06 | biosphere3 | None | kilogram | air::low population density, long-term | biosphere |  | direct - exhaust
Dinitrogen monoxide | 1.2019e-06 | biosphere3 | None | kilogram | air::non-urban air or from high stacks | biosphere |  | direct - exhaust
Dinitrogen monoxide | 7.5578e-07 | biosphere3 | None | kilogram | air::urban air close to ground | biosphere |  | direct - exhaust
Ethane | 2.4055e-08 | biosphere3 | None | kilogram | air::low population density, long-term | biosphere |  | other
Ethane | 6.6913e-09 | biosphere3 | None | kilogram | air::non-urban air or from high stacks | biosphere |  | other
Ethane | 5.7831e-09 | biosphere3 | None | kilogram | air::urban air close to ground | biosphere |  | other
Ethane, 1,1,1,2-tetrafluoro-, HFC-134a | 3.75e-06 | biosphere3 | None | kilogram | air | biosphere |  | other
Ethene | 7.9965e-07 | biosphere3 | None | kilogram | air::low population density, long-term | biosphere |  | other
Ethene | 2.2244e-07 | biosphere3 | None | kilogram | air::non-urban air or from high stacks | biosphere |  | other
Ethene | 1.9224e-07 | biosphere3 | None | kilogram | air::urban air close to ground | biosphere |  | other
Formaldehyde | 8.7473e-07 | biosphere3 | None | kilogram | air::low population density, long-term | biosphere |  | other
Formaldehyde | 2.4332e-07 | biosphere3 | None | kilogram | air::non-urban air or from high stacks | biosphere |  | other
Formaldehyde | 2.103e-07 | biosphere3 | None | kilogram | air::urban air close to ground | biosphere |  | other
Glider lightweighting | 0.000825 | carculator db | GLO | kilogram |  | technosphere | Glider lightweighting | glider
Heptane | 1.4579e-08 | biosphere3 | None | kilogram | air::low population density, long-term | biosphere |  | other
Heptane | 4.0554e-09 | biosphere3 | None | kilogram | air::non-urban air or from high stacks | biosphere |  | other
Heptane | 3.5049e-09 | biosphere3 | None | kilogram | air::urban air close to ground | biosphere |  | other
Hydrocarbons, chlorinated | 9.8622e-06 | biosphere3 | None | kilogram | air::low population density, long-term | biosphere |  | other
Hydrocarbons, chlorinated | 2.7433e-06 | biosphere3 | None | kilogram | air::non-urban air or from high stacks | biosphere |  | other
Hydrocarbons, chlorinated | 2.2142e-06 | biosphere3 | None | kilogram | air::urban air close to ground | biosphere |  | other
Mercury | 2.5983e-10 | biosphere3 | None | kilogram | air::low population density, long-term | biosphere |  | direct - exhaust
Mercury | 7.2275e-11 | biosphere3 | None | kilogram | air::non-urban air or from high stacks | biosphere |  | direct - exhaust
Mercury | 4.5448e-11 | biosphere3 | None | kilogram | air::urban air close to ground | biosphere |  | direct - exhaust
Methane, fossil | 1.2864e-06 | biosphere3 | None | kilogram | air::low population density, long-term | biosphere |  | direct - exhaust
Methane, fossil | 3.5783e-07 | biosphere3 | None | kilogram | air::non-urban air or from high stacks | biosphere |  | direct - exhaust
Methane, fossil | 2.3675e-07 | biosphere3 | None | kilogram | air::urban air close to ground | biosphere |  | direct - exhaust
Methyl ethyl ketone | 8.7473e-08 | biosphere3 | None | kilogram | air::low population density, long-term | biosphere |  | other
Methyl ethyl ketone | 2.4332e-08 | biosphere3 | None | kilogram | air::non-urban air or from high stacks | biosphere |  | other
Methyl ethyl ketone | 2.103e-08 | biosphere3 | None | kilogram | air::urban air close to ground | biosphere |  | other
NMVOC, non-methane volatile organic compounds, unspecified origin | 4.0092e-06 | biosphere3 | None | kilogram | air::low population density, long-term | biosphere |  | direct - exhaust
NMVOC, non-methane volatile organic compounds, unspecified origin | 1.1152e-06 | biosphere3 | None | kilogram | air::non-urban air or from high stacks | biosphere |  | direct - exhaust
NMVOC, non-methane volatile organic compounds, unspecified origin | 9.6385e-07 | biosphere3 | None | kilogram | air::urban air close to ground | biosphere |  | direct - exhaust
Nickel | 4.3305e-10 | biosphere3 | None | kilogram | air::low population density, long-term | biosphere |  | direct - exhaust
Nickel | 1.2046e-10 | biosphere3 | None | kilogram | air::non-urban air or from high stacks | biosphere |  | direct - exhaust
Nickel | 7.5746e-11 | biosphere3 | None | kilogram | air::urban air close to ground | biosphere |  | direct - exhaust
Nitrogen oxides | 0.00063646 | biosphere3 | None | kilogram | air::low population density, long-term | biosphere |  | direct - exhaust
Nitrogen oxides | 0.00017704 | biosphere3 | None | kilogram | air::non-urban air or from high stacks | biosphere |  | direct - exhaust
Nitrogen oxides | 0.00011049 | biosphere3 | None | kilogram | air::urban air close to ground | biosphere |  | direct - exhaust
PAH, polycyclic aromatic hydrocarbons | 2.7884e-09 | biosphere3 | None | kilogram | air::low population density, long-term | biosphere |  | direct - exhaust
PAH, polycyclic aromatic hydrocarbons | 7.7564e-10 | biosphere3 | None | kilogram | air::non-urban air or from high stacks | biosphere |  | direct - exhaust
PAH, polycyclic aromatic hydrocarbons | 4.8773e-10 | biosphere3 | None | kilogram | air::urban air close to ground | biosphere |  | direct - exhaust
Particulates, < 2.5 um | 1.6362e-05 | biosphere3 | None | kilogram | air::low population density, long-term | biosphere |  | direct - exhaust
Particulates, < 2.5 um | 4.5513e-06 | biosphere3 | None | kilogram | air::non-urban air or from high stacks | biosphere |  | direct - exhaust
Particulates, < 2.5 um | 2.9863e-06 | biosphere3 | None | kilogram | air::urban air close to ground | biosphere |  | direct - exhaust
Pentane | 2.9158e-09 | biosphere3 | None | kilogram | air::low population density, long-term | biosphere |  | other
Pentane | 8.1107e-10 | biosphere3 | None | kilogram | air::non-urban air or from high stacks | biosphere |  | other
Pentane | 7.0098e-10 | biosphere3 | None | kilogram | air::urban air close to ground | biosphere |  | other
Propane | 8.0184e-09 | biosphere3 | None | kilogram | air::low population density, long-term | biosphere |  | other
Propane | 2.2304e-09 | biosphere3 | None | kilogram | air::non-urban air or from high stacks | biosphere |  | other
Propane | 1.9277e-09 | biosphere3 | None | kilogram | air::urban air close to ground | biosphere |  | other
Propene | 2.6242e-07 | biosphere3 | None | kilogram | air::low population density, long-term | biosphere |  | other
Propene | 7.2996e-08 | biosphere3 | None | kilogram | air::non-urban air or from high stacks | biosphere |  | other
Propene | 6.3089e-08 | biosphere3 | None | kilogram | air::urban air close to ground | biosphere |  | other
Selenium | 4.9219e-12 | biosphere3 | None | kilogram | air::low population density, long-term | biosphere |  | direct - exhaust
Selenium | 1.3691e-12 | biosphere3 | None | kilogram | air::non-urban air or from high stacks | biosphere |  | direct - exhaust
Selenium | 8.6092e-13 | biosphere3 | None | kilogram | air::urban air close to ground | biosphere |  | direct - exhaust
Styrene | 2.6971e-08 | biosphere3 | None | kilogram | air::low population density, long-term | biosphere |  | other
Styrene | 7.5024e-09 | biosphere3 | None | kilogram | air::non-urban air or from high stacks | biosphere |  | other
Styrene | 6.4841e-09 | biosphere3 | None | kilogram | air::urban air close to ground | biosphere |  | other
Sulfur dioxide | 1.4361e-06 | biosphere3 | None | kilogram | air | biosphere |  | direct - exhaust
Toluene | 5.0297e-08 | biosphere3 | None | kilogram | air::low population density, long-term | biosphere |  | other
Toluene | 1.3991e-08 | biosphere3 | None | kilogram | air::non-urban air or from high stacks | biosphere |  | other
Toluene | 1.2092e-08 | biosphere3 | None | kilogram | air::urban air close to ground | biosphere |  | other
Zinc | 8.5553e-08 | biosphere3 | None | kilogram | air::low population density, long-term | biosphere |  | direct - exhaust
Zinc | 2.3798e-08 | biosphere3 | None | kilogram | air::non-urban air or from high stacks | biosphere |  | direct - exhaust
Zinc | 1.4965e-08 | biosphere3 | None | kilogram | air::urban air close to ground | biosphere |  | direct - exhaust
m-Xylene | 4.4466e-08 | biosphere3 | None | kilogram | air::low population density, long-term | biosphere |  | other
m-Xylene | 1.2369e-08 | biosphere3 | None | kilogram | air::non-urban air or from high stacks | biosphere |  | other
m-Xylene | 1.069e-08 | biosphere3 | None | kilogram | air::urban air close to ground | biosphere |  | other
maintenance, passenger car | 1.0245e-05 | carculator db | RER | unit |  | technosphere | passenger car maintenance | maintenance
market for brake wear emissions, passenger car | -1.0228e-05 | carculator db | GLO | kilogram |  | technosphere | brake wear emissions, passenger car | direct - non-exhaust
market for glider, passenger car | 0.00825 | carculator db | GLO | kilogram |  | technosphere | glider, passenger car | glider
market for internal combustion engine, passenger car | 0.0015847 | carculator db | GLO | kilogram |  | technosphere | internal combustion engine, for passenger car | powertrain
market for refrigerant R134a | 6.5e-06 | carculator db | GLO | kilogram |  | technosphere | refrigerant R134a | other
market for road | 0.0010985 | carculator db | GLO | meter-year |  | technosphere | road | road
market for road maintenance | 0.00129 | carculator db | RER | meter-year |  | technosphere | road maintenance | road
market for road wear emissions, passenger car | -2.0456e-05 | carculator db | GLO | kilogram |  | technosphere | road wear emissions, passenger car | road
market for tyre wear emissions, passenger car | -0.00012274 | carculator db | GLO | kilogram |  | technosphere | tyre wear emissions, passenger car | direct - non-exhaust
noise, octave 1, day time, rural | 0.094636 | biosphere3 | None | joule | octave 1::day time::rural | biosphere |  | direct - exhaust
noise, octave 1, day time, suburban | 0.052741 | biosphere3 | None | joule | octave 1::day time::suburban | biosphere |  | direct - exhaust
noise, octave 1, day time, urban | 0.064786 | biosphere3 | None | joule | octave 1::day time::urban | biosphere |  | direct - exhaust
noise, octave 2, day time, rural | 0.076694 | biosphere3 | None | joule | octave 2::day time::rural | biosphere |  | direct - exhaust
noise, octave 2, day time, suburban | 0.0099791 | biosphere3 | None | joule | octave 2::day time::suburban | biosphere |  | direct - exhaust
noise, octave 2, day time, urban | 0.0060671 | biosphere3 | None | joule | octave 2::day time::urban | biosphere |  | direct - exhaust
noise, octave 3, day time, rural | 0.056662 | biosphere3 | None | joule | octave 3::day time::rural | biosphere |  | direct - exhaust
noise, octave 3, day time, suburban | 0.0074426 | biosphere3 | None | joule | octave 3::day time::suburban | biosphere |  | direct - exhaust
noise, octave 3, day time, urban | 0.0043583 | biosphere3 | None | joule | octave 3::day time::urban | biosphere |  | direct - exhaust
noise, octave 4, day time, rural | 0.075515 | biosphere3 | None | joule | octave 4::day time::rural | biosphere |  | direct - exhaust
noise, octave 4, day time, suburban | 0.010635 | biosphere3 | None | joule | octave 4::day time::suburban | biosphere |  | direct - exhaust
noise, octave 4, day time, urban | 0.0046575 | biosphere3 | None | joule | octave 4::day time::urban | biosphere |  | direct - exhaust
noise, octave 5, day time, rural | 0.38041 | biosphere3 | None | joule | octave 5::day time::rural | biosphere |  | direct - exhaust
noise, octave 5, day time, suburban | 0.033569 | biosphere3 | None | joule | octave 5::day time::suburban | biosphere |  | direct - exhaust
noise, octave 5, day time, urban | 0.0093161 | biosphere3 | None | joule | octave 5::day time::urban | biosphere |  | direct - exhaust
noise, octave 6, day time, rural | 0.22826 | biosphere3 | None | joule | octave 6::day time::rural | biosphere |  | direct - exhaust
noise, octave 6, day time, suburban | 0.017598 | biosphere3 | None | joule | octave 6::day time::suburban | biosphere |  | direct - exhaust
noise, octave 6, day time, urban | 0.0057613 | biosphere3 | None | joule | octave 6::day time::urban | biosphere |  | direct - exhaust
noise, octave 7, day time, rural | 0.033964 | biosphere3 | None | joule | octave 7::day time::rural | biosphere |  | direct - exhaust
noise, octave 7, day time, suburban | 0.0033156 | biosphere3 | None | joule | octave 7::day time::suburban | biosphere |  | direct - exhaust
noise, octave 7, day time, urban | 0.0015861 | biosphere3 | None | joule | octave 7::day time::urban | biosphere |  | direct - exhaust
noise, octave 8, day time, rural | 0.0046085 | biosphere3 | None | joule | octave 8::day time::rural | biosphere |  | direct - exhaust
noise, octave 8, day time, suburban | 0.00051593 | biosphere3 | None | joule | octave 8::day time::suburban | biosphere |  | direct - exhaust
noise, octave 8, day time, urban | 0.00027857 | biosphere3 | None | joule | octave 8::day time::urban | biosphere |  | direct - exhaust
o-Xylene | 1.9682e-08 | biosphere3 | None | kilogram | air::low population density, long-term | biosphere |  | other
o-Xylene | 5.4747e-09 | biosphere3 | None | kilogram | air::non-urban air or from high stacks | biosphere |  | other
o-Xylene | 4.7316e-09 | biosphere3 | None | kilogram | air::urban air close to ground | biosphere |  | other
polyethylene production, high density, granulate | 0.00024521 | carculator db | RER | kilogram |  | technosphere | polyethylene, high density, granulate | energy storage
treatment of used glider, passenger car, shredding | -0.0076702 | carculator db | GLO | kilogram |  | technosphere | used glider, passenger car | other
treatment of used internal combustion engine, shredding | -0.0015847 | carculator db | GLO | kilogram |  | technosphere | used internal combustion engine, from passenger car | other
fuel supply for diesel vehicles, 2010 | 0.071805 | carculator db | RER | kilogram |  | technosphere | fuel | energy chain
transport, passenger car, diesel, SUV, 2010, EURO-4 | 1 | carculator db | RER | kilometer |  | production | transport, passenger car, EURO-4 | other
market for transport, freight train | 0.0020199 | ecoinvent | Europe without Switzerland | ton kilometer |  | technosphere | transport, freight train | other
market for transport, freight, lorry >32 metric ton, EURO4 | 0.0010086 | ecoinvent | RER | ton kilometer |  | technosphere | transport, freight, lorry >32 metric ton, EURO4 | other
Activity | transport, passenger car, diesel, SUV, 2020, EURO-6d-TEMP
location | RER
production amount | 1
reference product | transport, passenger car, EURO-6d-TEMP
type | process
unit | kilometer
worksheet name | None
source | Sacchi, R., Bauer, C., Cox, B. and Mutel, C. (in review) carculator: an open-source tool for prospective environmental and economic life cycle assessment of vehicles. When, Where and How can battery-electric vehicles help reduce greenhouse gas emissions? Submitted to Renewable and Sustainable Energy Reviews.
description | Cradle-to-grave life cycle inventory of the transport activity using a passenger car over 1 km. carculator is a open-source parametrized truck model that produces life cycle inventories for any desired set of parameters value (lifetime, occupancy rate, power, battery size, fuel blend, etc.): to produce your own inventories, go to https://github.com/romainsacchi/carculator or contact carculator@psi.ch.
special remark
comment | Combustion engine power: 141 [kW]. Power share from combustion engine: 100 [%]. Km over lifetime: 200000 [km]. Yearly mileage: 12000 [km/year]. Autonomy on a full tank/battery: 851 [km]. Tank-to-wheel efficiency: 23 [%]. Tank-to-wheel energy consumption: 2777 [kj/km]. Fuel tank capacity: 656 [kWh]. Curb mass (excl. driver and cargo): 1889 [kg]. Driving mass (incl. driver and cargo): 2029 [kg].
Exchanges
name | amount | database | location | unit | categories | type | reference product | tag
Acetaldehyde | 5.841e-08 | biosphere3 | None | kilogram | air::low population density, long-term | biosphere |  | other
Acetaldehyde | 1.6417e-08 | biosphere3 | None | kilogram | air::non-urban air or from high stacks | biosphere |  | other
Acetaldehyde | 1.8208e-08 | biosphere3 | None | kilogram | air::urban air close to ground | biosphere |  | other
Acetone | 2.6542e-08 | biosphere3 | None | kilogram | air::low population density, long-term | biosphere |  | other
Acetone | 7.46e-09 | biosphere3 | None | kilogram | air::non-urban air or from high stacks | biosphere |  | other
Acetone | 8.274e-09 | biosphere3 | None | kilogram | air::urban air close to ground | biosphere |  | other
Acrolein | 3.2319e-08 | biosphere3 | None | kilogram | air::low population density, long-term | biosphere |  | other
Acrolein | 9.084e-09 | biosphere3 | None | kilogram | air::non-urban air or from high stacks | biosphere |  | other
Acrolein | 1.0075e-08 | biosphere3 | None | kilogram | air::urban air close to ground | biosphere |  | other
Ammonia | 7.5299e-06 | biosphere3 | None | kilogram | air::low population density, long-term | biosphere |  | direct - exhaust
Ammonia | 2.1164e-06 | biosphere3 | None | kilogram | air::non-urban air or from high stacks | biosphere |  | direct - exhaust
Ammonia | 1.3378e-06 | biosphere3 | None | kilogram | air::urban air close to ground | biosphere |  | direct - exhaust
Arsenic | 4.4366e-12 | biosphere3 | None | kilogram | air::low population density, long-term | biosphere |  | other
Arsenic | 1.247e-12 | biosphere3 | None | kilogram | air::non-urban air or from high stacks | biosphere |  | other
Arsenic | 7.8821e-13 | biosphere3 | None | kilogram | air::urban air close to ground | biosphere |  | other
Benzaldehyde | 7.7639e-09 | biosphere3 | None | kilogram | air::low population density, long-term | biosphere |  | other
Benzaldehyde | 2.1822e-09 | biosphere3 | None | kilogram | air::non-urban air or from high stacks | biosphere |  | other
Benzaldehyde | 2.4203e-09 | biosphere3 | None | kilogram | air::urban air close to ground | biosphere |  | other
Benzene | 7.2222e-08 | biosphere3 | None | kilogram | air::low population density, long-term | biosphere |  | direct - exhaust
Benzene | 2.0299e-08 | biosphere3 | None | kilogram | air::non-urban air or from high stacks | biosphere |  | direct - exhaust
Benzene | 1.4282e-08 | biosphere3 | None | kilogram | air::urban air close to ground | biosphere |  | direct - exhaust
Butane | 9.9306e-10 | biosphere3 | None | kilogram | air::low population density, long-term | biosphere |  | other
Butane | 2.7912e-10 | biosphere3 | None | kilogram | air::non-urban air or from high stacks | biosphere |  | other
Butane | 3.0957e-10 | biosphere3 | None | kilogram | air::urban air close to ground | biosphere |  | other
Cadmium | 3.8463e-10 | biosphere3 | None | kilogram | air::low population density, long-term | biosphere |  | direct - exhaust
Cadmium | 1.0811e-10 | biosphere3 | None | kilogram | air::non-urban air or from high stacks | biosphere |  | direct - exhaust
Cadmium | 6.8334e-11 | biosphere3 | None | kilogram | air::urban air close to ground | biosphere |  | direct - exhaust
Carbon dioxide, fossil | 0.18896 | biosphere3 | None | kilogram | air | biosphere |  | direct - exhaust
Carbon dioxide, from soil or biomass stock | 0.014554 | biosphere3 | None | kilogram | air | biosphere |  | direct - exhaust
Carbon monoxide, fossil | 1.1912e-05 | biosphere3 | None | kilogram | air::low population density, long-term | biosphere |  | direct - exhaust
Carbon monoxide, fossil | 3.348e-06 | biosphere3 | None | kilogram | air::non-urban air or from high stacks | biosphere |  | direct - exhaust
Carbon monoxide, fossil | 3.4536e-06 | biosphere3 | None | kilogram | air::urban air close to ground | biosphere |  | direct - exhaust
Chromium | 1.3291e-09 | biosphere3 | None | kilogram | air::low population density, long-term | biosphere |  | direct - exhaust
Chromium | 3.7356e-10 | biosphere3 | None | kilogram | air::non-urban air or from high stacks | biosphere |  | direct - exhaust
Chromium | 2.3613e-10 | biosphere3 | None | kilogram | air::urban air close to ground | biosphere |  | direct - exhaust
Chromium VI | 2.6658e-12 | biosphere3 | None | kilogram | air::low population density, long-term | biosphere |  | direct - exhaust
Chromium VI | 7.4926e-13 | biosphere3 | None | kilogram | air::non-urban air or from high stacks | biosphere |  | direct - exhaust
Chromium VI | 4.736e-13 | biosphere3 | None | kilogram | air::urban air close to ground | biosphere |  | direct - exhaust
Copper | 9.3873e-10 | biosphere3 | None | kilogram | air::low population density, long-term | biosphere |  | energy storage
Copper | 2.6384e-10 | biosphere3 | None | kilogram | air::non-urban air or from high stacks | biosphere |  | energy storage
Copper | 1.6678e-10 | biosphere3 | None | kilogram | air::urban air close to ground | biosphere |  | energy storage
Cyclohexane | 5.8681e-09 | biosphere3 | None | kilogram | air::low population density, long-term | biosphere |  | other
Cyclohexane | 1.6493e-09 | biosphere3 | None | kilogram | air::non-urban air or from high stacks | biosphere |  | other
Cyclohexane | 1.8293e-09 | biosphere3 | None | kilogram | air::urban air close to ground | biosphere |  | other
Dinitrogen monoxide | 1.0576e-05 | biosphere3 | None | kilogram | air::low population density, long-term | biosphere |  | direct - exhaust
Dinitrogen monoxide | 2.9727e-06 | biosphere3 | None | kilogram | air::non-urban air or from high stacks | biosphere |  | direct - exhaust
Dinitrogen monoxide | 1.879e-06 | biosphere3 | None | kilogram | air::urban air close to ground | biosphere |  | direct - exhaust
Ethane | 2.9792e-09 | biosphere3 | None | kilogram | air::low population density, long-term | biosphere |  | other
Ethane | 8.3735e-10 | biosphere3 | None | kilogram | air::non-urban air or from high stacks | biosphere |  | other
Ethane | 9.2871e-10 | biosphere3 | None | kilogram | air::urban air close to ground | biosphere |  | other
Ethane, 1,1,1,2-tetrafluoro-, HFC-134a | 3.75e-06 | biosphere3 | None | kilogram | air | biosphere |  | other
Ethene | 9.9035e-08 | biosphere3 | None | kilogram | air::low population density, long-term | biosphere |  | other
Ethene | 2.7835e-08 | biosphere3 | None | kilogram | air::non-urban air or from high stacks | biosphere |  | other
Ethene | 3.0873e-08 | biosphere3 | None | kilogram | air::urban air close to ground | biosphere |  | other
Formaldehyde | 1.0833e-07 | biosphere3 | None | kilogram | air::low population density, long-term | biosphere |  | other
Formaldehyde | 3.0449e-08 | biosphere3 | None | kilogram | air::non-urban air or from high stacks | biosphere |  | other
Formaldehyde | 3.3771e-08 | biosphere3 | None | kilogram | air::urban air close to ground | biosphere |  | other
Glider lightweighting | 0.0008788 | carculator db | GLO | kilogram |  | technosphere | Glider lightweighting | glider
Heptane | 1.8056e-09 | biosphere3 | None | kilogram | air::low population density, long-term | biosphere |  | other
Heptane | 5.0748e-10 | biosphere3 | None | kilogram | air::non-urban air or from high stacks | biosphere |  | other
Heptane | 5.6286e-10 | biosphere3 | None | kilogram | air::urban air close to ground | biosphere |  | other
Hydrocarbons, chlorinated | 1.0833e-05 | biosphere3 | None | kilogram | air::low population density, long-term | biosphere |  | other
Hydrocarbons, chlorinated | 3.0449e-06 | biosphere3 | None | kilogram | air::non-urban air or from high stacks | biosphere |  | other
Hydrocarbons, chlorinated | 2.0487e-06 | biosphere3 | None | kilogram | air::urban air close to ground | biosphere |  | other
Mercury | 2.3421e-10 | biosphere3 | None | kilogram | air::low population density, long-term | biosphere |  | direct - exhaust
Mercury | 6.5827e-11 | biosphere3 | None | kilogram | air::non-urban air or from high stacks | biosphere |  | direct - exhaust
Mercury | 4.161e-11 | biosphere3 | None | kilogram | air::urban air close to ground | biosphere |  | direct - exhaust
Methane, fossil | 8.125e-06 | biosphere3 | None | kilogram | air::low population density, long-term | biosphere |  | direct - exhaust
Methane, fossil | 2.2837e-06 | biosphere3 | None | kilogram | air::non-urban air or from high stacks | biosphere |  | direct - exhaust
Methane, fossil | 1.4465e-06 | biosphere3 | None | kilogram | air::urban air close to ground | biosphere |  | direct - exhaust
Methyl ethyl ketone | 1.0833e-08 | biosphere3 | None | kilogram | air::low population density, long-term | biosphere |  | other
Methyl ethyl ketone | 3.0449e-09 | biosphere3 | None | kilogram | air::non-urban air or from high stacks | biosphere |  | other
Methyl ethyl ketone | 3.3771e-09 | biosphere3 | None | kilogram | air::urban air close to ground | biosphere |  | other
NMVOC, non-methane volatile organic compounds, unspecified origin | 4.9653e-07 | biosphere3 | None | kilogram | air::low population density, long-term | biosphere |  | direct - exhaust
NMVOC, non-methane volatile organic compounds, unspecified origin | 1.3956e-07 | biosphere3 | None | kilogram | air::non-urban air or from high stacks | biosphere |  | direct - exhaust
NMVOC, non-methane volatile organic compounds, unspecified origin | 1.5479e-07 | biosphere3 | None | kilogram | air::urban air close to ground | biosphere |  | direct - exhaust
Nickel | 3.9034e-10 | biosphere3 | None | kilogram | air::low population density, long-term | biosphere |  | direct - exhaust
Nickel | 1.0971e-10 | biosphere3 | None | kilogram | air::non-urban air or from high stacks | biosphere |  | direct - exhaust
Nickel | 6.9349e-11 | biosphere3 | None | kilogram | air::urban air close to ground | biosphere |  | direct - exhaust
Nitrogen oxides | 3.3308e-05 | biosphere3 | None | kilogram | air::low population density, long-term | biosphere |  | direct - exhaust
Nitrogen oxides | 9.3618e-06 | biosphere3 | None | kilogram | air::non-urban air or from high stacks | biosphere |  | direct - exhaust
Nitrogen oxides | 6.9167e-06 | biosphere3 | None | kilogram | air::urban air close to ground | biosphere |  | direct - exhaust
PAH, polycyclic aromatic hydrocarbons | 2.5134e-09 | biosphere3 | None | kilogram | air::low population density, long-term | biosphere |  | direct - exhaust
PAH, polycyclic aromatic hydrocarbons | 7.0644e-10 | biosphere3 | None | kilogram | air::non-urban air or from high stacks | biosphere |  | direct - exhaust
PAH, polycyclic aromatic hydrocarbons | 4.4654e-10 | biosphere3 | None | kilogram | air::urban air close to ground | biosphere |  | direct - exhaust
Particulates, < 2.5 um | 4.9776e-07 | biosphere3 | None | kilogram | air::low population density, long-term | biosphere |  | direct - exhaust
Particulates, < 2.5 um | 1.399e-07 | biosphere3 | None | kilogram | air::non-urban air or from high stacks | biosphere |  | direct - exhaust
Particulates, < 2.5 um | 9.6506e-08 | biosphere3 | None | kilogram | air::urban air close to ground | biosphere |  | direct - exhaust
Pentane | 3.6111e-10 | biosphere3 | None | kilogram | air::low population density, long-term | biosphere |  | other
Pentane | 1.015e-10 | biosphere3 | None | kilogram | air::non-urban air or from high stacks | biosphere |  | other
Pentane | 1.1257e-10 | biosphere3 | None | kilogram | air::urban air close to ground | biosphere |  | other
Propane | 9.9306e-10 | biosphere3 | None | kilogram | air::low population density, long-term | biosphere |  | other
Propane | 2.7912e-10 | biosphere3 | None | kilogram | air::non-urban air or from high stacks | biosphere |  | other
Propane | 3.0957e-10 | biosphere3 | None | kilogram | air::urban air close to ground | biosphere |  | other
Propene | 3.25e-08 | biosphere3 | None | kilogram | air::low population density, long-term | biosphere |  | other
Propene | 9.1347e-09 | biosphere3 | None | kilogram | air::non-urban air or from high stacks | biosphere |  | other
Propene | 1.0131e-08 | biosphere3 | None | kilogram | air::urban air close to ground | biosphere |  | other
Selenium | 4.4366e-12 | biosphere3 | None | kilogram | air::low population density, long-term | biosphere |  | direct - exhaust
Selenium | 1.247e-12 | biosphere3 | None | kilogram | air::non-urban air or from high stacks | biosphere |  | direct - exhaust
Selenium | 7.8821e-13 | biosphere3 | None | kilogram | air::urban air close to ground | biosphere |  | direct - exhaust
Styrene | 3.3403e-09 | biosphere3 | None | kilogram | air::low population density, long-term | biosphere |  | other
Styrene | 9.3884e-10 | biosphere3 | None | kilogram | air::non-urban air or from high stacks | biosphere |  | other
Styrene | 1.0413e-09 | biosphere3 | None | kilogram | air::urban air close to ground | biosphere |  | other
Sulfur dioxide | 1.3041e-06 | biosphere3 | None | kilogram | air | biosphere |  | direct - exhaust
Toluene | 6.2292e-09 | biosphere3 | None | kilogram | air::low population density, long-term | biosphere |  | other
Toluene | 1.7508e-09 | biosphere3 | None | kilogram | air::non-urban air or from high stacks | biosphere |  | other
Toluene | 1.9419e-09 | biosphere3 | None | kilogram | air::urban air close to ground | biosphere |  | other
Zinc | 7.7116e-08 | biosphere3 | None | kilogram | air::low population density, long-term | biosphere |  | direct - exhaust
Zinc | 2.1675e-08 | biosphere3 | None | kilogram | air::non-urban air or from high stacks | biosphere |  | direct - exhaust
Zinc | 1.3701e-08 | biosphere3 | None | kilogram | air::urban air close to ground | biosphere |  | direct - exhaust
m-Xylene | 5.507e-09 | biosphere3 | None | kilogram | air::low population density, long-term | biosphere |  | other
m-Xylene | 1.5478e-09 | biosphere3 | None | kilogram | air::non-urban air or from high stacks | biosphere |  | other
m-Xylene | 1.7167e-09 | biosphere3 | None | kilogram | air::urban air close to ground | biosphere |  | other
maintenance, passenger car | 1.0161e-05 | carculator db | RER | unit |  | technosphere | passenger car maintenance | maintenance
market for brake wear emissions, passenger car | -1.015e-05 | carculator db | GLO | kilogram |  | technosphere | brake wear emissions, passenger car | direct - non-exhaust
market for glider, passenger car | 0.00825 | carculator db | GLO | kilogram |  | technosphere | glider, passenger car | glider
market for internal combustion engine, passenger car | 0.0015578 | carculator db | GLO | kilogram |  | technosphere | internal combustion engine, for passenger car | powertrain
market for refrigerant R134a | 6.5e-06 | carculator db | GLO | kilogram |  | technosphere | refrigerant R134a | other
market for road | 0.0010901 | carculator db | GLO | meter-year |  | technosphere | road | road
market for road maintenance | 0.00129 | carculator db | RER | meter-year |  | technosphere | road maintenance | road
market for road wear emissions, passenger car | -2.03e-05 | carculator db | GLO | kilogram |  | technosphere | road wear emissions, passenger car | road
market for tyre wear emissions, passenger car | -0.0001218 | carculator db | GLO | kilogram |  | technosphere | tyre wear emissions, passenger car | direct - non-exhaust
noise, octave 1, day time, rural | 0.094636 | biosphere3 | None | joule | octave 1::day time::rural | biosphere |  | direct - exhaust
noise, octave 1, day time, suburban | 0.052741 | biosphere3 | None | joule | octave 1::day time::suburban | biosphere |  | direct - exhaust
noise, octave 1, day time, urban | 0.064786 | biosphere3 | None | joule | octave 1::day time::urban | biosphere |  | direct - exhaust
noise, octave 2, day time, rural | 0.076694 | biosphere3 | None | joule | octave 2::day time::rural | biosphere |  | direct - exhaust
noise, octave 2, day time, suburban | 0.0099791 | biosphere3 | None | joule | octave 2::day time::suburban | biosphere |  | direct - exhaust
noise, octave 2, day time, urban | 0.0060671 | biosphere3 | None | joule | octave 2::day time::urban | biosphere |  | direct - exhaust
noise, octave 3, day time, rural | 0.056662 | biosphere3 | None | joule | octave 3::day time::rural | biosphere |  | direct - exhaust
noise, octave 3, day time, suburban | 0.0074426 | biosphere3 | None | joule | octave 3::day time::suburban | biosphere |  | direct - exhaust
noise, octave 3, day time, urban | 0.0043583 | biosphere3 | None | joule | octave 3::day time::urban | biosphere |  | direct - exhaust
noise, octave 4, day time, rural | 0.075515 | biosphere3 | None | joule | octave 4::day time::rural | biosphere |  | direct - exhaust
noise, octave 4, day time, suburban | 0.010635 | biosphere3 | None | joule | octave 4::day time::suburban | biosphere |  | direct - exhaust
noise, octave 4, day time, urban | 0.0046575 | biosphere3 | None | joule | octave 4::day time::urban | biosphere |  | direct - exhaust
noise, octave 5, day time, rural | 0.38041 | biosphere3 | None | joule | octave 5::day time::rural | biosphere |  | direct - exhaust
noise, octave 5, day time, suburban | 0.033569 | biosphere3 | None | joule | octave 5::day time::suburban | biosphere |  | direct - exhaust
noise, octave 5, day time, urban | 0.0093161 | biosphere3 | None | joule | octave 5::day time::urban | biosphere |  | direct - exhaust
noise, octave 6, day time, rural | 0.22826 | biosphere3 | None | joule | octave 6::day time::rural | biosphere |  | direct - exhaust
noise, octave 6, day time, suburban | 0.017598 | biosphere3 | None | joule | octave 6::day time::suburban | biosphere |  | direct - exhaust
noise, octave 6, day time, urban | 0.0057613 | biosphere3 | None | joule | octave 6::day time::urban | biosphere |  | direct - exhaust
noise, octave 7, day time, rural | 0.033964 | biosphere3 | None | joule | octave 7::day time::rural | biosphere |  | direct - exhaust
noise, octave 7, day time, suburban | 0.0033156 | biosphere3 | None | joule | octave 7::day time::suburban | biosphere |  | direct - exhaust
noise, octave 7, day time, urban | 0.0015861 | biosphere3 | None | joule | octave 7::day time::urban | biosphere |  | direct - exhaust
noise, octave 8, day time, rural | 0.0046085 | biosphere3 | None | joule | octave 8::day time::rural | biosphere |  | direct - exhaust
noise, octave 8, day time, suburban | 0.00051593 | biosphere3 | None | joule | octave 8::day time::suburban | biosphere |  | direct - exhaust
noise, octave 8, day time, urban | 0.00027857 | biosphere3 | None | joule | octave 8::day time::urban | biosphere |  | direct - exhaust
o-Xylene | 2.4375e-09 | biosphere3 | None | kilogram | air::low population density, long-term | biosphere |  | other
o-Xylene | 6.851e-10 | biosphere3 | None | kilogram | air::non-urban air or from high stacks | biosphere |  | other
o-Xylene | 7.5986e-10 | biosphere3 | None | kilogram | air::urban air close to ground | biosphere |  | other
polyethylene production, high density, granulate | 0.00024632 | carculator db | RER | kilogram |  | technosphere | polyethylene, high density, granulate | energy storage
treatment of used glider, passenger car, shredding | -0.0076175 | carculator db | GLO | kilogram |  | technosphere | used glider, passenger car | other
treatment of used internal combustion engine, shredding | -0.0015578 | carculator db | GLO | kilogram |  | technosphere | used internal combustion engine, from passenger car | other
fuel supply for diesel vehicles, 2020 | 0.065204 | carculator db | RER | kilogram |  | technosphere | fuel | energy chain
transport, passenger car, diesel, SUV, 2020, EURO-6d-TEMP | 1 | carculator db | RER | kilometer |  | production | transport, passenger car, EURO-6d-TEMP | other
market for transport, freight train | 0.0020147 | ecoinvent | Europe without Switzerland | ton kilometer |  | technosphere | transport, freight train | other
market for transport, freight, lorry >32 metric ton, EURO4 | 0.0010061 | ecoinvent | RER | ton kilometer |  | technosphere | transport, freight, lorry >32 metric ton, EURO4 | other
Activity | transport, passenger car, diesel, SUV, 2040, EURO-6d
location | RER
production amount | 1
reference product | transport, passenger car, EURO-6d
type | process
unit | kilometer
worksheet name | None
source | Sacchi, R., Bauer, C., Cox, B. and Mutel, C. (in review) carculator: an open-source tool for prospective environmental and economic life cycle assessment of vehicles. When, Where and How can battery-electric vehicles help reduce greenhouse gas emissions? Submitted to Renewable and Sustainable Energy Reviews.
description | Cradle-to-grave life cycle inventory of the transport activity using a passenger car over 1 km. carculator is a open-source parametrized truck model that produces life cycle inventories for any desired set of parameters value (lifetime, occupancy rate, power, battery size, fuel blend, etc.): to produce your own inventories, go to https://github.com/romainsacchi/carculator or contact carculator@psi.ch.
special remark
comment | Combustion engine power: 120 [kW]. Electric motor power: 13 [kW]. Power share from combustion engine: 90 [%]. Km over lifetime: 200000 [km]. Yearly mileage: 12000 [km/year]. Autonomy on a full tank/battery: 950 [km]. Tank-to-wheel efficiency: 28 [%]. Tank-to-wheel energy consumption: 1990 [kj/km]. Fuel tank capacity: 525 [kWh]. Curb mass (excl. driver and cargo): 1779 [kg]. Driving mass (incl. driver and cargo): 1919 [kg].
Exchanges
name | amount | database | location | unit | categories | type | reference product | tag
Acetaldehyde | 4.0149e-08 | biosphere3 | None | kilogram | air::low population density, long-term | biosphere |  | other
Acetaldehyde | 1.0826e-08 | biosphere3 | None | kilogram | air::non-urban air or from high stacks | biosphere |  | other
Acetaldehyde | 1.441e-08 | biosphere3 | None | kilogram | air::urban air close to ground | biosphere |  | other
Acetone | 1.8244e-08 | biosphere3 | None | kilogram | air::low population density, long-term | biosphere |  | other
Acetone | 4.9193e-09 | biosphere3 | None | kilogram | air::non-urban air or from high stacks | biosphere |  | other
Acetone | 6.548e-09 | biosphere3 | None | kilogram | air::urban air close to ground | biosphere |  | other
Acrolein | 2.2215e-08 | biosphere3 | None | kilogram | air::low population density, long-term | biosphere |  | other
Acrolein | 5.9902e-09 | biosphere3 | None | kilogram | air::non-urban air or from high stacks | biosphere |  | other
Acrolein | 7.9734e-09 | biosphere3 | None | kilogram | air::urban air close to ground | biosphere |  | other
Ammonia | 5.4903e-06 | biosphere3 | None | kilogram | air::low population density, long-term | biosphere |  | direct - exhaust
Ammonia | 1.4804e-06 | biosphere3 | None | kilogram | air::non-urban air or from high stacks | biosphere |  | direct - exhaust
Ammonia | 8.9966e-07 | biosphere3 | None | kilogram | air::urban air close to ground | biosphere |  | direct - exhaust
Arsenic | 3.2349e-12 | biosphere3 | None | kilogram | air::low population density, long-term | biosphere |  | other
Arsenic | 8.7226e-13 | biosphere3 | None | kilogram | air::non-urban air or from high stacks | biosphere |  | other
Arsenic | 5.3007e-13 | biosphere3 | None | kilogram | air::urban air close to ground | biosphere |  | other
Battery BoP | 1.0011e-05 | carculator db | GLO | kilogram |  | technosphere | Battery BoP | energy storage
Battery cell, NMC-111 | 2.2248e-05 | carculator db | GLO | kilogram |  | technosphere | Battery cell | energy storage
Benzaldehyde | 5.3366e-09 | biosphere3 | None | kilogram | air::low population density, long-term | biosphere |  | other
Benzaldehyde | 1.439e-09 | biosphere3 | None | kilogram | air::non-urban air or from high stacks | biosphere |  | other
Benzaldehyde | 1.9154e-09 | biosphere3 | None | kilogram | air::urban air close to ground | biosphere |  | other
Benzene | 4.9643e-08 | biosphere3 | None | kilogram | air::low population density, long-term | biosphere |  | direct - exhaust
Benzene | 1.3386e-08 | biosphere3 | None | kilogram | air::non-urban air or from high stacks | biosphere |  | direct - exhaust
Benzene | 9.5856e-09 | biosphere3 | None | kilogram | air::urban air close to ground | biosphere |  | direct - exhaust
Butane | 6.8259e-10 | biosphere3 | None | kilogram | air::low population density, long-term | biosphere |  | other
Butane | 1.8406e-10 | biosphere3 | None | kilogram | air::non-urban air or from high stacks | biosphere |  | other
Butane | 2.4499e-10 | biosphere3 | None | kilogram | air::urban air close to ground | biosphere |  | other
Cadmium | 2.8045e-10 | biosphere3 | None | kilogram | air::low population density, long-term | biosphere |  | direct - exhaust
Cadmium | 7.5621e-11 | biosphere3 | None | kilogram | air::non-urban air or from high stacks | biosphere |  | direct - exhaust
Cadmium | 4.5955e-11 | biosphere3 | None | kilogram | air::urban air close to ground | biosphere |  | direct - exhaust
Carbon dioxide, fossil | 0.11942 | biosphere3 | None | kilogram | air | biosphere |  | direct - exhaust
Carbon dioxide, from soil or biomass stock | 0.026443 | biosphere3 | None | kilogram | air | biosphere |  | direct - exhaust
Carbon monoxide, fossil | 8.3225e-06 | biosphere3 | None | kilogram | air::low population density, long-term | biosphere |  | direct - exhaust
Carbon monoxide, fossil | 2.2441e-06 | biosphere3 | None | kilogram | air::non-urban air or from high stacks | biosphere |  | direct - exhaust
Carbon monoxide, fossil | 2.7011e-06 | biosphere3 | None | kilogram | air::urban air close to ground | biosphere |  | direct - exhaust
Chromium | 9.6907e-10 | biosphere3 | None | kilogram | air::low population density, long-term | biosphere |  | direct - exhaust
Chromium | 2.613e-10 | biosphere3 | None | kilogram | air::non-urban air or from high stacks | biosphere |  | direct - exhaust
Chromium | 1.5879e-10 | biosphere3 | None | kilogram | air::urban air close to ground | biosphere |  | direct - exhaust
Chromium VI | 1.9437e-12 | biosphere3 | None | kilogram | air::low population density, long-term | biosphere |  | direct - exhaust
Chromium VI | 5.2411e-13 | biosphere3 | None | kilogram | air::non-urban air or from high stacks | biosphere |  | direct - exhaust
Chromium VI | 3.185e-13 | biosphere3 | None | kilogram | air::urban air close to ground | biosphere |  | direct - exhaust
Copper | 6.8446e-10 | biosphere3 | None | kilogram | air::low population density, long-term | biosphere |  | energy storage
Copper | 1.8456e-10 | biosphere3 | None | kilogram | air::non-urban air or from high stacks | biosphere |  | energy storage
Copper | 1.1216e-10 | biosphere3 | None | kilogram | air::urban air close to ground | biosphere |  | energy storage
Cyclohexane | 4.0335e-09 | biosphere3 | None | kilogram | air::low population density, long-term | biosphere |  | other
Cyclohexane | 1.0876e-09 | biosphere3 | None | kilogram | air::non-urban air or from high stacks | biosphere |  | other
Cyclohexane | 1.4477e-09 | biosphere3 | None | kilogram | air::urban air close to ground | biosphere |  | other
Dinitrogen monoxide | 7.7117e-06 | biosphere3 | None | kilogram | air::low population density, long-term | biosphere |  | direct - exhaust
Dinitrogen monoxide | 2.0794e-06 | biosphere3 | None | kilogram | air::non-urban air or from high stacks | biosphere |  | direct - exhaust
Dinitrogen monoxide | 1.2637e-06 | biosphere3 | None | kilogram | air::urban air close to ground | biosphere |  | direct - exhaust
Ethane | 2.0478e-09 | biosphere3 | None | kilogram | air::low population density, long-term | biosphere |  | other
Ethane | 5.5217e-10 | biosphere3 | None | kilogram | air::non-urban air or from high stacks | biosphere |  | other
Ethane | 7.3498e-10 | biosphere3 | None | kilogram | air::urban air close to ground | biosphere |  | other
Ethane, 1,1,1,2-tetrafluoro-, HFC-134a | 3.75e-06 | biosphere3 | None | kilogram | air | biosphere |  | other
Ethene | 6.8073e-08 | biosphere3 | None | kilogram | air::low population density, long-term | biosphere |  | other
Ethene | 1.8356e-08 | biosphere3 | None | kilogram | air::non-urban air or from high stacks | biosphere |  | other
Ethene | 2.4433e-08 | biosphere3 | None | kilogram | air::urban air close to ground | biosphere |  | other
Formaldehyde | 7.4465e-08 | biosphere3 | None | kilogram | air::low population density, long-term | biosphere |  | other
Formaldehyde | 2.0079e-08 | biosphere3 | None | kilogram | air::non-urban air or from high stacks | biosphere |  | other
Formaldehyde | 2.6727e-08 | biosphere3 | None | kilogram | air::urban air close to ground | biosphere |  | other
Glider lightweighting | 0.0012375 | carculator db | GLO | kilogram |  | technosphere | Glider lightweighting | glider
Heptane | 1.2411e-09 | biosphere3 | None | kilogram | air::low population density, long-term | biosphere |  | other
Heptane | 3.3465e-10 | biosphere3 | None | kilogram | air::non-urban air or from high stacks | biosphere |  | other
Heptane | 4.4544e-10 | biosphere3 | None | kilogram | air::urban air close to ground | biosphere |  | other
Hydrocarbons, chlorinated | 7.4465e-06 | biosphere3 | None | kilogram | air::low population density, long-term | biosphere |  | other
Hydrocarbons, chlorinated | 2.0079e-06 | biosphere3 | None | kilogram | air::non-urban air or from high stacks | biosphere |  | other
Hydrocarbons, chlorinated | 1.3442e-06 | biosphere3 | None | kilogram | air::urban air close to ground | biosphere |  | other
Mercury | 1.7077e-10 | biosphere3 | None | kilogram | air::low population density, long-term | biosphere |  | direct - exhaust
Mercury | 4.6046e-11 | biosphere3 | None | kilogram | air::non-urban air or from high stacks | biosphere |  | direct - exhaust
Mercury | 2.7982e-11 | biosphere3 | None | kilogram | air::urban air close to ground | biosphere |  | direct - exhaust
Methane, fossil | 5.5849e-06 | biosphere3 | None | kilogram | air::low population density, long-term | biosphere |  | direct - exhaust
Methane, fossil | 1.5059e-06 | biosphere3 | None | kilogram | air::non-urban air or from high stacks | biosphere |  | direct - exhaust
Methane, fossil | 9.1813e-07 | biosphere3 | None | kilogram | air::urban air close to ground | biosphere |  | direct - exhaust
Methyl ethyl ketone | 7.4465e-09 | biosphere3 | None | kilogram | air::low population density, long-term | biosphere |  | other
Methyl ethyl ketone | 2.0079e-09 | biosphere3 | None | kilogram | air::non-urban air or from high stacks | biosphere |  | other
Methyl ethyl ketone | 2.6727e-09 | biosphere3 | None | kilogram | air::urban air close to ground | biosphere |  | other
NMVOC, non-methane volatile organic compounds, unspecified origin | 3.413e-07 | biosphere3 | None | kilogram | air::low population density, long-term | biosphere |  | direct - exhaust
NMVOC, non-methane volatile organic compounds, unspecified origin | 9.2029e-08 | biosphere3 | None | kilogram | air::non-urban air or from high stacks | biosphere |  | direct - exhaust
NMVOC, non-methane volatile organic compounds, unspecified origin | 1.225e-07 | biosphere3 | None | kilogram | air::urban air close to ground | biosphere |  | direct - exhaust
Nickel | 2.8461e-10 | biosphere3 | None | kilogram | air::low population density, long-term | biosphere |  | direct - exhaust
Nickel | 7.6744e-11 | biosphere3 | None | kilogram | air::non-urban air or from high stacks | biosphere |  | direct - exhaust
Nickel | 4.6637e-11 | biosphere3 | None | kilogram | air::urban air close to ground | biosphere |  | direct - exhaust
Nitrogen oxides | 2.2247e-05 | biosphere3 | None | kilogram | air::low population density, long-term | biosphere |  | direct - exhaust
Nitrogen oxides | 5.9988e-06 | biosphere3 | None | kilogram | air::non-urban air or from high stacks | biosphere |  | direct - exhaust
Nitrogen oxides | 4.6445e-06 | biosphere3 | None | kilogram | air::urban air close to ground | biosphere |  | direct - exhaust
PAH, polycyclic aromatic hydrocarbons | 1.8326e-09 | biosphere3 | None | kilogram | air::low population density, long-term | biosphere |  | direct - exhaust
PAH, polycyclic aromatic hydrocarbons | 4.9416e-10 | biosphere3 | None | kilogram | air::non-urban air or from high stacks | biosphere |  | direct - exhaust
PAH, polycyclic aromatic hydrocarbons | 3.003e-10 | biosphere3 | None | kilogram | air::urban air close to ground | biosphere |  | direct - exhaust
Particulates, < 2.5 um | 3.469e-07 | biosphere3 | None | kilogram | air::low population density, long-term | biosphere |  | direct - exhaust
Particulates, < 2.5 um | 9.3539e-08 | biosphere3 | None | kilogram | air::non-urban air or from high stacks | biosphere |  | direct - exhaust
Particulates, < 2.5 um | 6.4917e-08 | biosphere3 | None | kilogram | air::urban air close to ground | biosphere |  | direct - exhaust
Pentane | 2.4822e-10 | biosphere3 | None | kilogram | air::low population density, long-term | biosphere |  | other
Pentane | 6.693e-11 | biosphere3 | None | kilogram | air::non-urban air or from high stacks | biosphere |  | other
Pentane | 8.9089e-11 | biosphere3 | None | kilogram | air::urban air close to ground | biosphere |  | other
Propane | 6.8259e-10 | biosphere3 | None | kilogram | air::low population density, long-term | biosphere |  | other
Propane | 1.8406e-10 | biosphere3 | None | kilogram | air::non-urban air or from high stacks | biosphere |  | other
Propane | 2.4499e-10 | biosphere3 | None | kilogram | air::urban air close to ground | biosphere |  | other
Propene | 2.2339e-08 | biosphere3 | None | kilogram | air::low population density, long-term | biosphere |  | other
Propene | 6.0237e-09 | biosphere3 | None | kilogram | air::non-urban air or from high stacks | biosphere |  | other
Propene | 8.018e-09 | biosphere3 | None | kilogram | air::urban air close to ground | biosphere |  | other
Selenium | 3.2349e-12 | biosphere3 | None | kilogram | air::low population density, long-term | biosphere |  | direct - exhaust
Selenium | 8.7226e-13 | biosphere3 | None | kilogram | air::non-urban air or from high stacks | biosphere |  | direct - exhaust
Selenium | 5.3007e-13 | biosphere3 | None | kilogram | air::urban air close to ground | biosphere |  | direct - exhaust
Styrene | 2.296e-09 | biosphere3 | None | kilogram | air::low population density, long-term | biosphere |  | other
Styrene | 6.191e-10 | biosphere3 | None | kilogram | air::non-urban air or from high stacks | biosphere |  | other
Styrene | 8.2407e-10 | biosphere3 | None | kilogram | air::urban air close to ground | biosphere |  | other
Sulfur dioxide | 9.4776e-07 | biosphere3 | None | kilogram | air | biosphere |  | direct - exhaust
Toluene | 4.2817e-09 | biosphere3 | None | kilogram | air::low population density, long-term | biosphere |  | other
Toluene | 1.1545e-09 | biosphere3 | None | kilogram | air::non-urban air or from high stacks | biosphere |  | other
Toluene | 1.5368e-09 | biosphere3 | None | kilogram | air::urban air close to ground | biosphere |  | other
Zinc | 5.6228e-08 | biosphere3 | None | kilogram | air::low population density, long-term | biosphere |  | direct - exhaust
Zinc | 1.5162e-08 | biosphere3 | None | kilogram | air::non-urban air or from high stacks | biosphere |  | direct - exhaust
Zinc | 9.2137e-09 | biosphere3 | None | kilogram | air::urban air close to ground | biosphere |  | direct - exhaust
m-Xylene | 3.7853e-09 | biosphere3 | None | kilogram | air::low population density, long-term | biosphere |  | other
m-Xylene | 1.0207e-09 | biosphere3 | None | kilogram | air::non-urban air or from high stacks | biosphere |  | other
m-Xylene | 1.3586e-09 | biosphere3 | None | kilogram | air::urban air close to ground | biosphere |  | other
maintenance, passenger car | 9.5689e-06 | carculator db | RER | unit |  | technosphere | passenger car maintenance | maintenance
market for brake wear emissions, passenger car | -9.5991e-06 | carculator db | GLO | kilogram |  | technosphere | brake wear emissions, passenger car | direct - non-exhaust
market for electric motor, electric passenger car | 0.00010837 | carculator db | GLO | kilogram |  | technosphere | electric motor, electric passenger car | powertrain
market for glider, passenger car | 0.00825 | carculator db | GLO | kilogram |  | technosphere | glider, passenger car | glider
market for internal combustion engine, passenger car | 0.0013292 | carculator db | GLO | kilogram |  | technosphere | internal combustion engine, for passenger car | powertrain
market for refrigerant R134a | 6.5e-06 | carculator db | GLO | kilogram |  | technosphere | refrigerant R134a | other
market for road | 0.0010309 | carculator db | GLO | meter-year |  | technosphere | road | road
market for road maintenance | 0.00129 | carculator db | RER | meter-year |  | technosphere | road maintenance | road
market for road wear emissions, passenger car | -1.9198e-05 | carculator db | GLO | kilogram |  | technosphere | road wear emissions, passenger car | road
market for tyre wear emissions, passenger car | -0.00011519 | carculator db | GLO | kilogram |  | technosphere | tyre wear emissions, passenger car | direct - non-exhaust
market for used Li-ion battery | -3.2259e-05 | carculator db | GLO | kilogram |  | technosphere | used Li-ion battery | other
market for used powertrain from electric passenger car, manual dismantling | -0.00010837 | carculator db | GLO | kilogram |  | technosphere | used powertrain from electric passenger car, manual dismantling | EoL
noise, octave 1, day time, rural | 0.094636 | biosphere3 | None | joule | octave 1::day time::rural | biosphere |  | direct - exhaust
noise, octave 1, day time, suburban | 0.052741 | biosphere3 | None | joule | octave 1::day time::suburban | biosphere |  | direct - exhaust
noise, octave 1, day time, urban | 0.064786 | biosphere3 | None | joule | octave 1::day time::urban | biosphere |  | direct - exhaust
noise, octave 2, day time, rural | 0.076694 | biosphere3 | None | joule | octave 2::day time::rural | biosphere |  | direct - exhaust
noise, octave 2, day time, suburban | 0.0099791 | biosphere3 | None | joule | octave 2::day time::suburban | biosphere |  | direct - exhaust
noise, octave 2, day time, urban | 0.0060671 | biosphere3 | None | joule | octave 2::day time::urban | biosphere |  | direct - exhaust
noise, octave 3, day time, rural | 0.056662 | biosphere3 | None | joule | octave 3::day time::rural | biosphere |  | direct - exhaust
noise, octave 3, day time, suburban | 0.0074426 | biosphere3 | None | joule | octave 3::day time::suburban | biosphere |  | direct - exhaust
noise, octave 3, day time, urban | 0.0043583 | biosphere3 | None | joule | octave 3::day time::urban | biosphere |  | direct - exhaust
noise, octave 4, day time, rural | 0.075515 | biosphere3 | None | joule | octave 4::day time::rural | biosphere |  | direct - exhaust
noise, octave 4, day time, suburban | 0.010635 | biosphere3 | None | joule | octave 4::day time::suburban | biosphere |  | direct - exhaust
noise, octave 4, day time, urban | 0.0046575 | biosphere3 | None | joule | octave 4::day time::urban | biosphere |  | direct - exhaust
noise, octave 5, day time, rural | 0.38041 | biosphere3 | None | joule | octave 5::day time::rural | biosphere |  | direct - exhaust
noise, octave 5, day time, suburban | 0.033569 | biosphere3 | None | joule | octave 5::day time::suburban | biosphere |  | direct - exhaust
noise, octave 5, day time, urban | 0.0093161 | biosphere3 | None | joule | octave 5::day time::urban | biosphere |  | direct - exhaust
noise, octave 6, day time, rural | 0.22826 | biosphere3 | None | joule | octave 6::day time::rural | biosphere |  | direct - exhaust
noise, octave 6, day time, suburban | 0.017598 | biosphere3 | None | joule | octave 6::day time::suburban | biosphere |  | direct - exhaust
noise, octave 6, day time, urban | 0.0057613 | biosphere3 | None | joule | octave 6::day time::urban | biosphere |  | direct - exhaust
noise, octave 7, day time, rural | 0.033964 | biosphere3 | None | joule | octave 7::day time::rural | biosphere |  | direct - exhaust
noise, octave 7, day time, suburban | 0.0033156 | biosphere3 | None | joule | octave 7::day time::suburban | biosphere |  | direct - exhaust
noise, octave 7, day time, urban | 0.0015861 | biosphere3 | None | joule | octave 7::day time::urban | biosphere |  | direct - exhaust
noise, octave 8, day time, rural | 0.0046085 | biosphere3 | None | joule | octave 8::day time::rural | biosphere |  | direct - exhaust
noise, octave 8, day time, suburban | 0.00051593 | biosphere3 | None | joule | octave 8::day time::suburban | biosphere |  | direct - exhaust
noise, octave 8, day time, urban | 0.00027857 | biosphere3 | None | joule | octave 8::day time::urban | biosphere |  | direct - exhaust
o-Xylene | 1.6755e-09 | biosphere3 | None | kilogram | air::low population density, long-term | biosphere |  | other
o-Xylene | 4.5178e-10 | biosphere3 | None | kilogram | air::non-urban air or from high stacks | biosphere |  | other
o-Xylene | 6.0135e-10 | biosphere3 | None | kilogram | air::urban air close to ground | biosphere |  | other
polyethylene production, high density, granulate | 0.00019706 | carculator db | RER | kilogram |  | technosphere | polyethylene, high density, granulate | energy storage
treatment of used glider, passenger car, shredding | -0.0072096 | carculator db | GLO | kilogram |  | technosphere | used glider, passenger car | other
treatment of used internal combustion engine, shredding | -0.0013292 | carculator db | GLO | kilogram |  | technosphere | used internal combustion engine, from passenger car | other
fuel supply for diesel vehicles, 2040 | 0.047388 | carculator db | RER | kilogram |  | technosphere | fuel | energy chain
electricity market for energy storage production, 2040 | 8.8991e-05 | carculator db | CN | kilowatt hour |  | technosphere | electricity, low voltage, for energy storage production | energy storage
transport, passenger car, diesel, SUV, 2040, EURO-6d | 1 | carculator db | RER | kilometer |  | production | transport, passenger car, EURO-6d | other
market for transport, freight train | 0.0019592 | ecoinvent | Europe without Switzerland | ton kilometer |  | technosphere | transport, freight train | other
market for transport, freight, lorry >32 metric ton, EURO4 | 0.00097828 | ecoinvent | RER | ton kilometer |  | technosphere | transport, freight, lorry >32 metric ton, EURO4 | other
Activity | transport, passenger car, compressed gas, SUV, 2000, EURO-2
location | RER
production amount | 1
reference product | transport, passenger car, EURO-2
type | process
unit | kilometer
worksheet name | None
source | Sacchi, R., Bauer, C., Cox, B. and Mutel, C. (in review) carculator: an open-source tool for prospective environmental and economic life cycle assessment of vehicles. When, Where and How can battery-electric vehicles help reduce greenhouse gas emissions? Submitted to Renewable and Sustainable Energy Reviews.
description | Cradle-to-grave life cycle inventory of the transport activity using a passenger car over 1 km. carculator is a open-source parametrized truck model that produces life cycle inventories for any desired set of parameters value (lifetime, occupancy rate, power, battery size, fuel blend, etc.): to produce your own inventories, go to https://github.com/romainsacchi/carculator or contact carculator@psi.ch.
special remark
comment | Combustion engine power: 150 [kW]. Power share from combustion engine: 100 [%]. Km over lifetime: 200000 [km]. Yearly mileage: 12000 [km/year]. Autonomy on a full tank/battery: 405 [km]. Tank-to-wheel efficiency: 14 [%]. Tank-to-wheel energy consumption: 4924 [kj/km]. Fuel tank capacity: 555 [kWh]. Curb mass (excl. driver and cargo): 2004 [kg]. Driving mass (incl. driver and cargo): 2144 [kg].
Exchanges
name | amount | database | location | unit | categories | type | reference product | tag
Ammonia | 0.00014048 | biosphere3 | None | kilogram | air::low population density, long-term | biosphere |  | direct - exhaust
Ammonia | 3.8535e-05 | biosphere3 | None | kilogram | air::non-urban air or from high stacks | biosphere |  | direct - exhaust
Ammonia | 2.3927e-05 | biosphere3 | None | kilogram | air::urban air close to ground | biosphere |  | direct - exhaust
Benzene | 2.7358e-06 | biosphere3 | None | kilogram | air::low population density, long-term | biosphere |  | direct - exhaust
Benzene | 7.5156e-07 | biosphere3 | None | kilogram | air::non-urban air or from high stacks | biosphere |  | direct - exhaust
Benzene | 1.3356e-06 | biosphere3 | None | kilogram | air::urban air close to ground | biosphere |  | direct - exhaust
Carbon dioxide, fossil | 0.23778 | biosphere3 | None | kilogram | air | biosphere |  | direct - exhaust
Carbon monoxide, fossil | 0.00078667 | biosphere3 | None | kilogram | air::low population density, long-term | biosphere |  | direct - exhaust
Carbon monoxide, fossil | 0.00021579 | biosphere3 | None | kilogram | air::non-urban air or from high stacks | biosphere |  | direct - exhaust
Carbon monoxide, fossil | 0.00019103 | biosphere3 | None | kilogram | air::urban air close to ground | biosphere |  | direct - exhaust
Dinitrogen monoxide | 3.1424e-06 | biosphere3 | None | kilogram | air::low population density, long-term | biosphere |  | direct - exhaust
Dinitrogen monoxide | 8.6198e-07 | biosphere3 | None | kilogram | air::non-urban air or from high stacks | biosphere |  | direct - exhaust
Dinitrogen monoxide | 5.3523e-07 | biosphere3 | None | kilogram | air::urban air close to ground | biosphere |  | direct - exhaust
Ethane, 1,1,1,2-tetrafluoro-, HFC-134a | 3.75e-06 | biosphere3 | None | kilogram | air | biosphere |  | other
Fuel tank, compressed natural gas, 200 bar | 0.00068 | carculator db | RER | kilogram |  | technosphere | Fuel tank, compressed natural gas, 200 bar | other
Glider lightweighting | 0.00085 | carculator db | GLO | kilogram |  | technosphere | Glider lightweighting | glider
Hydrocarbons, chlorinated | 7.4976e-05 | biosphere3 | None | kilogram | air::low population density, long-term | biosphere |  | other
Hydrocarbons, chlorinated | 2.0705e-05 | biosphere3 | None | kilogram | air::non-urban air or from high stacks | biosphere |  | other
Hydrocarbons, chlorinated | 2.5844e-05 | biosphere3 | None | kilogram | air::urban air close to ground | biosphere |  | other
Lead | 4.0306e-08 | biosphere3 | None | kilogram | air::low population density, long-term | biosphere |  | direct - exhaust
Lead | 1.1056e-08 | biosphere3 | None | kilogram | air::non-urban air or from high stacks | biosphere |  | direct - exhaust
Lead | 6.9603e-09 | biosphere3 | None | kilogram | air::urban air close to ground | biosphere |  | direct - exhaust
Methane, fossil | 0.00035489 | biosphere3 | None | kilogram | air | biosphere |  | direct - exhaust
Methane, fossil | 5.3083e-05 | biosphere3 | None | kilogram | air::low population density, long-term | biosphere |  | direct - exhaust
Methane, fossil | 1.4561e-05 | biosphere3 | None | kilogram | air::non-urban air or from high stacks | biosphere |  | direct - exhaust
Methane, fossil | 9.7377e-06 | biosphere3 | None | kilogram | air::urban air close to ground | biosphere |  | direct - exhaust
NMVOC, non-methane volatile organic compounds, unspecified origin | 2.1893e-05 | biosphere3 | None | kilogram | air::low population density, long-term | biosphere |  | direct - exhaust
NMVOC, non-methane volatile organic compounds, unspecified origin | 6.1443e-06 | biosphere3 | None | kilogram | air::non-urban air or from high stacks | biosphere |  | direct - exhaust
NMVOC, non-methane volatile organic compounds, unspecified origin | 1.6106e-05 | biosphere3 | None | kilogram | air::urban air close to ground | biosphere |  | direct - exhaust
Nitrogen oxides | 0.00017345 | biosphere3 | None | kilogram | air::low population density, long-term | biosphere |  | direct - exhaust
Nitrogen oxides | 4.758e-05 | biosphere3 | None | kilogram | air::non-urban air or from high stacks | biosphere |  | direct - exhaust
Nitrogen oxides | 3.239e-05 | biosphere3 | None | kilogram | air::urban air close to ground | biosphere |  | direct - exhaust
Particulates, < 2.5 um | 6.0446e-06 | biosphere3 | None | kilogram | air::low population density, long-term | biosphere |  | direct - exhaust
Particulates, < 2.5 um | 1.6581e-06 | biosphere3 | None | kilogram | air::non-urban air or from high stacks | biosphere |  | direct - exhaust
Particulates, < 2.5 um | 1.0295e-06 | biosphere3 | None | kilogram | air::urban air close to ground | biosphere |  | direct - exhaust
maintenance, passenger car | 1.0777e-05 | carculator db | RER | unit |  | technosphere | passenger car maintenance | maintenance
market for brake wear emissions, passenger car | -1.0723e-05 | carculator db | GLO | kilogram |  | technosphere | brake wear emissions, passenger car | direct - non-exhaust
market for glider, passenger car | 0.0085 | carculator db | GLO | kilogram |  | technosphere | glider, passenger car | glider
market for internal combustion engine, passenger car | 0.0015147 | carculator db | GLO | kilogram |  | technosphere | internal combustion engine, for passenger car | powertrain
market for refrigerant R134a | 6.5e-06 | carculator db | GLO | kilogram |  | technosphere | refrigerant R134a | other
market for road | 0.0011517 | carculator db | GLO | meter-year |  | technosphere | road | road
market for road maintenance | 0.00129 | carculator db | RER | meter-year |  | technosphere | road maintenance | road
market for road wear emissions, passenger car | -2.1446e-05 | carculator db | GLO | kilogram |  | technosphere | road wear emissions, passenger car | road
market for tyre wear emissions, passenger car | -0.00012868 | carculator db | GLO | kilogram |  | technosphere | tyre wear emissions, passenger car | direct - non-exhaust
noise, octave 1, day time, rural | 0.094636 | biosphere3 | None | joule | octave 1::day time::rural | biosphere |  | direct - exhaust
noise, octave 1, day time, suburban | 0.052741 | biosphere3 | None | joule | octave 1::day time::suburban | biosphere |  | direct - exhaust
noise, octave 1, day time, urban | 0.064786 | biosphere3 | None | joule | octave 1::day time::urban | biosphere |  | direct - exhaust
noise, octave 2, day time, rural | 0.076694 | biosphere3 | None | joule | octave 2::day time::rural | biosphere |  | direct - exhaust
noise, octave 2, day time, suburban | 0.0099791 | biosphere3 | None | joule | octave 2::day time::suburban | biosphere |  | direct - exhaust
noise, octave 2, day time, urban | 0.0060671 | biosphere3 | None | joule | octave 2::day time::urban | biosphere |  | direct - exhaust
noise, octave 3, day time, rural | 0.056662 | biosphere3 | None | joule | octave 3::day time::rural | biosphere |  | direct - exhaust
noise, octave 3, day time, suburban | 0.0074426 | biosphere3 | None | joule | octave 3::day time::suburban | biosphere |  | direct - exhaust
noise, octave 3, day time, urban | 0.0043583 | biosphere3 | None | joule | octave 3::day time::urban | biosphere |  | direct - exhaust
noise, octave 4, day time, rural | 0.075515 | biosphere3 | None | joule | octave 4::day time::rural | biosphere |  | direct - exhaust
noise, octave 4, day time, suburban | 0.010635 | biosphere3 | None | joule | octave 4::day time::suburban | biosphere |  | direct - exhaust
noise, octave 4, day time, urban | 0.0046575 | biosphere3 | None | joule | octave 4::day time::urban | biosphere |  | direct - exhaust
noise, octave 5, day time, rural | 0.38041 | biosphere3 | None | joule | octave 5::day time::rural | biosphere |  | direct - exhaust
noise, octave 5, day time, suburban | 0.033569 | biosphere3 | None | joule | octave 5::day time::suburban | biosphere |  | direct - exhaust
noise, octave 5, day time, urban | 0.0093161 | biosphere3 | None | joule | octave 5::day time::urban | biosphere |  | direct - exhaust
noise, octave 6, day time, rural | 0.22826 | biosphere3 | None | joule | octave 6::day time::rural | biosphere |  | direct - exhaust
noise, octave 6, day time, suburban | 0.017598 | biosphere3 | None | joule | octave 6::day time::suburban | biosphere |  | direct - exhaust
noise, octave 6, day time, urban | 0.0057613 | biosphere3 | None | joule | octave 6::day time::urban | biosphere |  | direct - exhaust
noise, octave 7, day time, rural | 0.033964 | biosphere3 | None | joule | octave 7::day time::rural | biosphere |  | direct - exhaust
noise, octave 7, day time, suburban | 0.0033156 | biosphere3 | None | joule | octave 7::day time::suburban | biosphere |  | direct - exhaust
noise, octave 7, day time, urban | 0.0015861 | biosphere3 | None | joule | octave 7::day time::urban | biosphere |  | direct - exhaust
noise, octave 8, day time, rural | 0.0046085 | biosphere3 | None | joule | octave 8::day time::rural | biosphere |  | direct - exhaust
noise, octave 8, day time, suburban | 0.00051593 | biosphere3 | None | joule | octave 8::day time::suburban | biosphere |  | direct - exhaust
noise, octave 8, day time, urban | 0.00027857 | biosphere3 | None | joule | octave 8::day time::urban | biosphere |  | direct - exhaust
treatment of used glider, passenger car, shredding | -0.00833 | carculator db | GLO | kilogram |  | technosphere | used glider, passenger car | other
treatment of used internal combustion engine, shredding | -0.0015147 | carculator db | GLO | kilogram |  | technosphere | used internal combustion engine, from passenger car | other
fuel supply for gas vehicles, 2000 | 0.089079 | carculator db | RER | kilogram |  | technosphere | fuel | energy chain
transport, passenger car, compressed gas, SUV, 2000, EURO-2 | 1 | carculator db | RER | kilometer |  | production | transport, passenger car, EURO-2 | other
market for transport, freight train | 0.0020068 | ecoinvent | Europe without Switzerland | ton kilometer |  | technosphere | transport, freight train | other
market for transport, freight, lorry >32 metric ton, EURO4 | 0.0010021 | ecoinvent | RER | ton kilometer |  | technosphere | transport, freight, lorry >32 metric ton, EURO4 | other
Activity | transport, passenger car, compressed gas, SUV, 2010, EURO-4
location | RER
production amount | 1
reference product | transport, passenger car, EURO-4
type | process
unit | kilometer
worksheet name | None
source | Sacchi, R., Bauer, C., Cox, B. and Mutel, C. (in review) carculator: an open-source tool for prospective environmental and economic life cycle assessment of vehicles. When, Where and How can battery-electric vehicles help reduce greenhouse gas emissions? Submitted to Renewable and Sustainable Energy Reviews.
description | Cradle-to-grave life cycle inventory of the transport activity using a passenger car over 1 km. carculator is a open-source parametrized truck model that produces life cycle inventories for any desired set of parameters value (lifetime, occupancy rate, power, battery size, fuel blend, etc.): to produce your own inventories, go to https://github.com/romainsacchi/carculator or contact carculator@psi.ch.
special remark
comment | Combustion engine power: 148 [kW]. Power share from combustion engine: 100 [%]. Km over lifetime: 200000 [km]. Yearly mileage: 12000 [km/year]. Autonomy on a full tank/battery: 443 [km]. Tank-to-wheel efficiency: 17 [%]. Tank-to-wheel energy consumption: 4000 [kj/km]. Fuel tank capacity: 493 [kWh]. Curb mass (excl. driver and cargo): 1986 [kg]. Driving mass (incl. driver and cargo): 2126 [kg].
Exchanges
name | amount | database | location | unit | categories | type | reference product | tag
Ammonia | 5.9888e-05 | biosphere3 | None | kilogram | air::low population density, long-term | biosphere |  | direct - exhaust
Ammonia | 1.6854e-05 | biosphere3 | None | kilogram | air::non-urban air or from high stacks | biosphere |  | direct - exhaust
Ammonia | 1.0612e-05 | biosphere3 | None | kilogram | air::urban air close to ground | biosphere |  | direct - exhaust
Benzene | 3.8912e-08 | biosphere3 | None | kilogram | air::low population density, long-term | biosphere |  | direct - exhaust
Benzene | 1.2035e-08 | biosphere3 | None | kilogram | air::non-urban air or from high stacks | biosphere |  | direct - exhaust
Benzene | 4.9634e-07 | biosphere3 | None | kilogram | air::urban air close to ground | biosphere |  | direct - exhaust
Carbon dioxide, fossil | 0.18737 | biosphere3 | None | kilogram | air | biosphere |  | direct - exhaust
Carbon dioxide, from soil or biomass stock | 0.0057949 | biosphere3 | None | kilogram | air | biosphere |  | direct - exhaust
Carbon monoxide, fossil | 0.00038782 | biosphere3 | None | kilogram | air::low population density, long-term | biosphere |  | direct - exhaust
Carbon monoxide, fossil | 0.00010914 | biosphere3 | None | kilogram | air::non-urban air or from high stacks | biosphere |  | direct - exhaust
Carbon monoxide, fossil | 9.9414e-05 | biosphere3 | None | kilogram | air::urban air close to ground | biosphere |  | direct - exhaust
Dinitrogen monoxide | 3.4982e-07 | biosphere3 | None | kilogram | air::low population density, long-term | biosphere |  | direct - exhaust
Dinitrogen monoxide | 9.8444e-08 | biosphere3 | None | kilogram | air::non-urban air or from high stacks | biosphere |  | direct - exhaust
Dinitrogen monoxide | 6.1984e-08 | biosphere3 | None | kilogram | air::urban air close to ground | biosphere |  | direct - exhaust
Ethane, 1,1,1,2-tetrafluoro-, HFC-134a | 3.75e-06 | biosphere3 | None | kilogram | air | biosphere |  | other
Fuel tank, compressed natural gas, 200 bar | 0.00061833 | carculator db | RER | kilogram |  | technosphere | Fuel tank, compressed natural gas, 200 bar | other
Glider lightweighting | 0.00085 | carculator db | GLO | kilogram |  | technosphere | Glider lightweighting | glider
Hydrocarbons, chlorinated | 2.7313e-05 | biosphere3 | None | kilogram | air::low population density, long-term | biosphere |  | other
Hydrocarbons, chlorinated | 7.8219e-06 | biosphere3 | None | kilogram | air::non-urban air or from high stacks | biosphere |  | other
Hydrocarbons, chlorinated | 1.2329e-05 | biosphere3 | None | kilogram | air::urban air close to ground | biosphere |  | other
Lead | 3.4209e-08 | biosphere3 | None | kilogram | air::low population density, long-term | biosphere |  | direct - exhaust
Lead | 9.627e-09 | biosphere3 | None | kilogram | air::non-urban air or from high stacks | biosphere |  | direct - exhaust
Lead | 6.1923e-09 | biosphere3 | None | kilogram | air::urban air close to ground | biosphere |  | direct - exhaust
Methane, fossil | 0.0002883 | biosphere3 | None | kilogram | air | biosphere |  | direct - exhaust
Methane, fossil | 2.272e-05 | biosphere3 | None | kilogram | air::low population density, long-term | biosphere |  | direct - exhaust
Methane, fossil | 6.3938e-06 | biosphere3 | None | kilogram | air::non-urban air or from high stacks | biosphere |  | direct - exhaust
Methane, fossil | 4.4167e-06 | biosphere3 | None | kilogram | air::urban air close to ground | biosphere |  | direct - exhaust
NMVOC, non-methane volatile organic compounds, unspecified origin | 4.5927e-06 | biosphere3 | None | kilogram | air::low population density, long-term | biosphere |  | direct - exhaust
NMVOC, non-methane volatile organic compounds, unspecified origin | 1.428e-06 | biosphere3 | None | kilogram | air::non-urban air or from high stacks | biosphere |  | direct - exhaust
NMVOC, non-methane volatile organic compounds, unspecified origin | 7.9127e-06 | biosphere3 | None | kilogram | air::urban air close to ground | biosphere |  | direct - exhaust
Nitrogen oxides | 9.2374e-05 | biosphere3 | None | kilogram | air::low population density, long-term | biosphere |  | direct - exhaust
Nitrogen oxides | 2.5996e-05 | biosphere3 | None | kilogram | air::non-urban air or from high stacks | biosphere |  | direct - exhaust
Nitrogen oxides | 1.7479e-05 | biosphere3 | None | kilogram | air::urban air close to ground | biosphere |  | direct - exhaust
Particulates, < 2.5 um | 3.6242e-06 | biosphere3 | None | kilogram | air::low population density, long-term | biosphere |  | direct - exhaust
Particulates, < 2.5 um | 1.0199e-06 | biosphere3 | None | kilogram | air::non-urban air or from high stacks | biosphere |  | direct - exhaust
Particulates, < 2.5 um | 6.4218e-07 | biosphere3 | None | kilogram | air::urban air close to ground | biosphere |  | direct - exhaust
maintenance, passenger car | 1.0681e-05 | carculator db | RER | unit |  | technosphere | passenger car maintenance | maintenance
market for brake wear emissions, passenger car | -1.0633e-05 | carculator db | GLO | kilogram |  | technosphere | brake wear emissions, passenger car | direct - non-exhaust
market for glider, passenger car | 0.0085 | carculator db | GLO | kilogram |  | technosphere | glider, passenger car | glider
market for internal combustion engine, passenger car | 0.0015062 | carculator db | GLO | kilogram |  | technosphere | internal combustion engine, for passenger car | powertrain
market for refrigerant R134a | 6.5e-06 | carculator db | GLO | kilogram |  | technosphere | refrigerant R134a | other
market for road | 0.001142 | carculator db | GLO | meter-year |  | technosphere | road | road
market for road maintenance | 0.00129 | carculator db | RER | meter-year |  | technosphere | road maintenance | road
market for road wear emissions, passenger car | -2.1266e-05 | carculator db | GLO | kilogram |  | technosphere | road wear emissions, passenger car | road
market for tyre wear emissions, passenger car | -0.0001276 | carculator db | GLO | kilogram |  | technosphere | tyre wear emissions, passenger car | direct - non-exhaust
noise, octave 1, day time, rural | 0.094636 | biosphere3 | None | joule | octave 1::day time::rural | biosphere |  | direct - exhaust
noise, octave 1, day time, suburban | 0.052741 | biosphere3 | None | joule | octave 1::day time::suburban | biosphere |  | direct - exhaust
noise, octave 1, day time, urban | 0.064786 | biosphere3 | None | joule | octave 1::day time::urban | biosphere |  | direct - exhaust
noise, octave 2, day time, rural | 0.076694 | biosphere3 | None | joule | octave 2::day time::rural | biosphere |  | direct - exhaust
noise, octave 2, day time, suburban | 0.0099791 | biosphere3 | None | joule | octave 2::day time::suburban | biosphere |  | direct - exhaust
noise, octave 2, day time, urban | 0.0060671 | biosphere3 | None | joule | octave 2::day time::urban | biosphere |  | direct - exhaust
noise, octave 3, day time, rural | 0.056662 | biosphere3 | None | joule | octave 3::day time::rural | biosphere |  | direct - exhaust
noise, octave 3, day time, suburban | 0.0074426 | biosphere3 | None | joule | octave 3::day time::suburban | biosphere |  | direct - exhaust
noise, octave 3, day time, urban | 0.0043583 | biosphere3 | None | joule | octave 3::day time::urban | biosphere |  | direct - exhaust
noise, octave 4, day time, rural | 0.075515 | biosphere3 | None | joule | octave 4::day time::rural | biosphere |  | direct - exhaust
noise, octave 4, day time, suburban | 0.010635 | biosphere3 | None | joule | octave 4::day time::suburban | biosphere |  | direct - exhaust
noise, octave 4, day time, urban | 0.0046575 | biosphere3 | None | joule | octave 4::day time::urban | biosphere |  | direct - exhaust
noise, octave 5, day time, rural | 0.38041 | biosphere3 | None | joule | octave 5::day time::rural | biosphere |  | direct - exhaust
noise, octave 5, day time, suburban | 0.033569 | biosphere3 | None | joule | octave 5::day time::suburban | biosphere |  | direct - exhaust
noise, octave 5, day time, urban | 0.0093161 | biosphere3 | None | joule | octave 5::day time::urban | biosphere |  | direct - exhaust
noise, octave 6, day time, rural | 0.22826 | biosphere3 | None | joule | octave 6::day time::rural | biosphere |  | direct - exhaust
noise, octave 6, day time, suburban | 0.017598 | biosphere3 | None | joule | octave 6::day time::suburban | biosphere |  | direct - exhaust
noise, octave 6, day time, urban | 0.0057613 | biosphere3 | None | joule | octave 6::day time::urban | biosphere |  | direct - exhaust
noise, octave 7, day time, rural | 0.033964 | biosphere3 | None | joule | octave 7::day time::rural | biosphere |  | direct - exhaust
noise, octave 7, day time, suburban | 0.0033156 | biosphere3 | None | joule | octave 7::day time::suburban | biosphere |  | direct - exhaust
noise, octave 7, day time, urban | 0.0015861 | biosphere3 | None | joule | octave 7::day time::urban | biosphere |  | direct - exhaust
noise, octave 8, day time, rural | 0.0046085 | biosphere3 | None | joule | octave 8::day time::rural | biosphere |  | direct - exhaust
noise, octave 8, day time, suburban | 0.00051593 | biosphere3 | None | joule | octave 8::day time::suburban | biosphere |  | direct - exhaust
noise, octave 8, day time, urban | 0.00027857 | biosphere3 | None | joule | octave 8::day time::urban | biosphere |  | direct - exhaust
treatment of used glider, passenger car, shredding | -0.0082683 | carculator db | GLO | kilogram |  | technosphere | used glider, passenger car | other
treatment of used internal combustion engine, shredding | -0.0015062 | carculator db | GLO | kilogram |  | technosphere | used internal combustion engine, from passenger car | other
fuel supply for gas vehicles, 2010 | 0.072364 | carculator db | RER | kilogram |  | technosphere | fuel | energy chain
transport, passenger car, compressed gas, SUV, 2010, EURO-4 | 1 | carculator db | RER | kilometer |  | production | transport, passenger car, EURO-4 | other
market for transport, freight train | 0.0020051 | ecoinvent | Europe without Switzerland | ton kilometer |  | technosphere | transport, freight train | other
market for transport, freight, lorry >32 metric ton, EURO4 | 0.0010013 | ecoinvent | RER | ton kilometer |  | technosphere | transport, freight, lorry >32 metric ton, EURO4 | other
Activity | transport, passenger car, compressed gas, SUV, 2020, EURO-6d-TEMP
location | RER
production amount | 1
reference product | transport, passenger car, EURO-6d-TEMP
type | process
unit | kilometer
worksheet name | None
source | Sacchi, R., Bauer, C., Cox, B. and Mutel, C. (in review) carculator: an open-source tool for prospective environmental and economic life cycle assessment of vehicles. When, Where and How can battery-electric vehicles help reduce greenhouse gas emissions? Submitted to Renewable and Sustainable Energy Reviews.
description | Cradle-to-grave life cycle inventory of the transport activity using a passenger car over 1 km. carculator is a open-source parametrized truck model that produces life cycle inventories for any desired set of parameters value (lifetime, occupancy rate, power, battery size, fuel blend, etc.): to produce your own inventories, go to https://github.com/romainsacchi/carculator or contact carculator@psi.ch.
special remark
comment | Combustion engine power: 119 [kW]. Power share from combustion engine: 100 [%]. Km over lifetime: 200000 [km]. Yearly mileage: 12000 [km/year]. Autonomy on a full tank/battery: 473 [km]. Tank-to-wheel efficiency: 20 [%]. Tank-to-wheel energy consumption: 2885 [kj/km]. Fuel tank capacity: 379 [kWh]. Curb mass (excl. driver and cargo): 1592 [kg]. Driving mass (incl. driver and cargo): 1732 [kg].
Exchanges
name | amount | database | location | unit | categories | type | reference product | tag
Ammonia | 1.643e-05 | biosphere3 | None | kilogram | air::low population density, long-term | biosphere |  | direct - exhaust
Ammonia | 4.3933e-06 | biosphere3 | None | kilogram | air::non-urban air or from high stacks | biosphere |  | direct - exhaust
Ammonia | 2.7617e-06 | biosphere3 | None | kilogram | air::urban air close to ground | biosphere |  | direct - exhaust
Benzene | 2.4439e-08 | biosphere3 | None | kilogram | air::low population density, long-term | biosphere |  | direct - exhaust
Benzene | 6.5348e-09 | biosphere3 | None | kilogram | air::non-urban air or from high stacks | biosphere |  | direct - exhaust
Benzene | 4.1079e-09 | biosphere3 | None | kilogram | air::urban air close to ground | biosphere |  | direct - exhaust
Carbon dioxide, fossil | 0.12957 | biosphere3 | None | kilogram | air | biosphere |  | direct - exhaust
Carbon dioxide, from soil or biomass stock | 0.0097526 | biosphere3 | None | kilogram | air | biosphere |  | direct - exhaust
Carbon monoxide, fossil | 0.0002341 | biosphere3 | None | kilogram | air::low population density, long-term | biosphere |  | direct - exhaust
Carbon monoxide, fossil | 6.2597e-05 | biosphere3 | None | kilogram | air::non-urban air or from high stacks | biosphere |  | direct - exhaust
Carbon monoxide, fossil | 3.9349e-05 | biosphere3 | None | kilogram | air::urban air close to ground | biosphere |  | direct - exhaust
Dinitrogen monoxide | 2.5638e-07 | biosphere3 | None | kilogram | air::low population density, long-term | biosphere |  | direct - exhaust
Dinitrogen monoxide | 6.8554e-08 | biosphere3 | None | kilogram | air::non-urban air or from high stacks | biosphere |  | direct - exhaust
Dinitrogen monoxide | 4.3094e-08 | biosphere3 | None | kilogram | air::urban air close to ground | biosphere |  | direct - exhaust
Ethane, 1,1,1,2-tetrafluoro-, HFC-134a | 3.75e-06 | biosphere3 | None | kilogram | air | biosphere |  | other
Fuel tank, compressed natural gas, 200 bar | 0.00050472 | carculator db | RER | kilogram |  | technosphere | Fuel tank, compressed natural gas, 200 bar | other
Glider lightweighting | 0.00071902 | carculator db | GLO | kilogram |  | technosphere | Glider lightweighting | glider
Hydrocarbons, chlorinated | 1.3359e-05 | biosphere3 | None | kilogram | air::low population density, long-term | biosphere |  | other
Hydrocarbons, chlorinated | 3.572e-06 | biosphere3 | None | kilogram | air::non-urban air or from high stacks | biosphere |  | other
Hydrocarbons, chlorinated | 2.2454e-06 | biosphere3 | None | kilogram | air::urban air close to ground | biosphere |  | other
Lead | 2.5071e-08 | biosphere3 | None | kilogram | air::low population density, long-term | biosphere |  | direct - exhaust
Lead | 6.7039e-09 | biosphere3 | None | kilogram | air::non-urban air or from high stacks | biosphere |  | direct - exhaust
Lead | 4.2142e-09 | biosphere3 | None | kilogram | air::urban air close to ground | biosphere |  | direct - exhaust
Methane, fossil | 0.00020795 | biosphere3 | None | kilogram | air | biosphere |  | direct - exhaust
Methane, fossil | 1.1019e-05 | biosphere3 | None | kilogram | air::low population density, long-term | biosphere |  | direct - exhaust
Methane, fossil | 2.9464e-06 | biosphere3 | None | kilogram | air::non-urban air or from high stacks | biosphere |  | direct - exhaust
Methane, fossil | 1.8522e-06 | biosphere3 | None | kilogram | air::urban air close to ground | biosphere |  | direct - exhaust
NMVOC, non-methane volatile organic compounds, unspecified origin | 2.3395e-06 | biosphere3 | None | kilogram | air::low population density, long-term | biosphere |  | direct - exhaust
NMVOC, non-methane volatile organic compounds, unspecified origin | 6.2557e-07 | biosphere3 | None | kilogram | air::non-urban air or from high stacks | biosphere |  | direct - exhaust
NMVOC, non-methane volatile organic compounds, unspecified origin | 3.9325e-07 | biosphere3 | None | kilogram | air::urban air close to ground | biosphere |  | direct - exhaust
Nitrogen oxides | 2.2045e-05 | biosphere3 | None | kilogram | air::low population density, long-term | biosphere |  | direct - exhaust
Nitrogen oxides | 5.8946e-06 | biosphere3 | None | kilogram | air::non-urban air or from high stacks | biosphere |  | direct - exhaust
Nitrogen oxides | 3.7054e-06 | biosphere3 | None | kilogram | air::urban air close to ground | biosphere |  | direct - exhaust
Particulates, < 2.5 um | 9.7538e-07 | biosphere3 | None | kilogram | air::low population density, long-term | biosphere |  | direct - exhaust
Particulates, < 2.5 um | 2.6081e-07 | biosphere3 | None | kilogram | air::non-urban air or from high stacks | biosphere |  | direct - exhaust
Particulates, < 2.5 um | 1.6395e-07 | biosphere3 | None | kilogram | air::urban air close to ground | biosphere |  | direct - exhaust
maintenance, passenger car | 8.5606e-06 | carculator db | RER | unit |  | technosphere | passenger car maintenance | maintenance
market for brake wear emissions, passenger car | -8.6613e-06 | carculator db | GLO | kilogram |  | technosphere | brake wear emissions, passenger car | direct - non-exhaust
market for glider, passenger car | 0.00675 | carculator db | GLO | kilogram |  | technosphere | glider, passenger car | glider
market for internal combustion engine, passenger car | 0.0013038 | carculator db | GLO | kilogram |  | technosphere | internal combustion engine, for passenger car | powertrain
market for refrigerant R134a | 6.5e-06 | carculator db | GLO | kilogram |  | technosphere | refrigerant R134a | other
market for road | 0.00093023 | carculator db | GLO | meter-year |  | technosphere | road | road
market for road maintenance | 0.00129 | carculator db | RER | meter-year |  | technosphere | road maintenance | road
market for road wear emissions, passenger car | -1.7323e-05 | carculator db | GLO | kilogram |  | technosphere | road wear emissions, passenger car | road
market for tyre wear emissions, passenger car | -0.00010394 | carculator db | GLO | kilogram |  | technosphere | tyre wear emissions, passenger car | direct - non-exhaust
noise, octave 1, day time, rural | 0.094636 | biosphere3 | None | joule | octave 1::day time::rural | biosphere |  | direct - exhaust
noise, octave 1, day time, suburban | 0.052741 | biosphere3 | None | joule | octave 1::day time::suburban | biosphere |  | direct - exhaust
noise, octave 1, day time, urban | 0.064786 | biosphere3 | None | joule | octave 1::day time::urban | biosphere |  | direct - exhaust
noise, octave 2, day time, rural | 0.076694 | biosphere3 | None | joule | octave 2::day time::rural | biosphere |  | direct - exhaust
noise, octave 2, day time, suburban | 0.0099791 | biosphere3 | None | joule | octave 2::day time::suburban | biosphere |  | direct - exhaust
noise, octave 2, day time, urban | 0.0060671 | biosphere3 | None | joule | octave 2::day time::urban | biosphere |  | direct - exhaust
noise, octave 3, day time, rural | 0.056662 | biosphere3 | None | joule | octave 3::day time::rural | biosphere |  | direct - exhaust
noise, octave 3, day time, suburban | 0.0074426 | biosphere3 | None | joule | octave 3::day time::suburban | biosphere |  | direct - exhaust
noise, octave 3, day time, urban | 0.0043583 | biosphere3 | None | joule | octave 3::day time::urban | biosphere |  | direct - exhaust
noise, octave 4, day time, rural | 0.075515 | biosphere3 | None | joule | octave 4::day time::rural | biosphere |  | direct - exhaust
noise, octave 4, day time, suburban | 0.010635 | biosphere3 | None | joule | octave 4::day time::suburban | biosphere |  | direct - exhaust
noise, octave 4, day time, urban | 0.0046575 | biosphere3 | None | joule | octave 4::day time::urban | biosphere |  | direct - exhaust
noise, octave 5, day time, rural | 0.38041 | biosphere3 | None | joule | octave 5::day time::rural | biosphere |  | direct - exhaust
noise, octave 5, day time, suburban | 0.033569 | biosphere3 | None | joule | octave 5::day time::suburban | biosphere |  | direct - exhaust
noise, octave 5, day time, urban | 0.0093161 | biosphere3 | None | joule | octave 5::day time::urban | biosphere |  | direct - exhaust
noise, octave 6, day time, rural | 0.22826 | biosphere3 | None | joule | octave 6::day time::rural | biosphere |  | direct - exhaust
noise, octave 6, day time, suburban | 0.017598 | biosphere3 | None | joule | octave 6::day time::suburban | biosphere |  | direct - exhaust
noise, octave 6, day time, urban | 0.0057613 | biosphere3 | None | joule | octave 6::day time::urban | biosphere |  | direct - exhaust
noise, octave 7, day time, rural | 0.033964 | biosphere3 | None | joule | octave 7::day time::rural | biosphere |  | direct - exhaust
noise, octave 7, day time, suburban | 0.0033156 | biosphere3 | None | joule | octave 7::day time::suburban | biosphere |  | direct - exhaust
noise, octave 7, day time, urban | 0.0015861 | biosphere3 | None | joule | octave 7::day time::urban | biosphere |  | direct - exhaust
noise, octave 8, day time, rural | 0.0046085 | biosphere3 | None | joule | octave 8::day time::rural | biosphere |  | direct - exhaust
noise, octave 8, day time, suburban | 0.00051593 | biosphere3 | None | joule | octave 8::day time::suburban | biosphere |  | direct - exhaust
noise, octave 8, day time, urban | 0.00027857 | biosphere3 | None | joule | octave 8::day time::urban | biosphere |  | direct - exhaust
treatment of used glider, passenger car, shredding | -0.0065357 | carculator db | GLO | kilogram |  | technosphere | used glider, passenger car | other
treatment of used internal combustion engine, shredding | -0.0013038 | carculator db | GLO | kilogram |  | technosphere | used internal combustion engine, from passenger car | other
fuel supply for gas vehicles, 2020 | 0.052194 | carculator db | RER | kilogram |  | technosphere | fuel | energy chain
transport, passenger car, compressed gas, SUV, 2020, EURO-6d-TEMP | 1 | carculator db | RER | kilometer |  | production | transport, passenger car, EURO-6d-TEMP | other
market for transport, freight train | 0.0016147 | ecoinvent | Europe without Switzerland | ton kilometer |  | technosphere | transport, freight train | other
market for transport, freight, lorry >32 metric ton, EURO4 | 0.00080603 | ecoinvent | RER | ton kilometer |  | technosphere | transport, freight, lorry >32 metric ton, EURO4 | other
Activity | transport, passenger car, compressed gas, SUV, 2040, EURO-6d
location | RER
production amount | 1
reference product | transport, passenger car, EURO-6d
type | process
unit | kilometer
worksheet name | None
source | Sacchi, R., Bauer, C., Cox, B. and Mutel, C. (in review) carculator: an open-source tool for prospective environmental and economic life cycle assessment of vehicles. When, Where and How can battery-electric vehicles help reduce greenhouse gas emissions? Submitted to Renewable and Sustainable Energy Reviews.
description | Cradle-to-grave life cycle inventory of the transport activity using a passenger car over 1 km. carculator is a open-source parametrized truck model that produces life cycle inventories for any desired set of parameters value (lifetime, occupancy rate, power, battery size, fuel blend, etc.): to produce your own inventories, go to https://github.com/romainsacchi/carculator or contact carculator@psi.ch.
special remark
comment | Combustion engine power: 100 [kW]. Electric motor power: 11 [kW]. Power share from combustion engine: 90 [%]. Km over lifetime: 200000 [km]. Yearly mileage: 12000 [km/year]. Autonomy on a full tank/battery: 458 [km]. Tank-to-wheel efficiency: 27 [%]. Tank-to-wheel energy consumption: 1876 [kj/km]. Fuel tank capacity: 238 [kWh]. Curb mass (excl. driver and cargo): 1482 [kg]. Driving mass (incl. driver and cargo): 1622 [kg].
Exchanges
name | amount | database | location | unit | categories | type | reference product | tag
Ammonia | 1.0884e-05 | biosphere3 | None | kilogram | air::low population density, long-term | biosphere |  | direct - exhaust
Ammonia | 2.7788e-06 | biosphere3 | None | kilogram | air::non-urban air or from high stacks | biosphere |  | direct - exhaust
Ammonia | 1.68e-06 | biosphere3 | None | kilogram | air::urban air close to ground | biosphere |  | direct - exhaust
Battery BoP | 8.337e-06 | carculator db | GLO | kilogram |  | technosphere | Battery BoP | energy storage
Battery cell, NMC-111 | 1.8527e-05 | carculator db | GLO | kilogram |  | technosphere | Battery cell | energy storage
Benzene | 1.619e-08 | biosphere3 | None | kilogram | air::low population density, long-term | biosphere |  | direct - exhaust
Benzene | 4.1334e-09 | biosphere3 | None | kilogram | air::non-urban air or from high stacks | biosphere |  | direct - exhaust
Benzene | 2.4989e-09 | biosphere3 | None | kilogram | air::urban air close to ground | biosphere |  | direct - exhaust
Carbon dioxide, fossil | 0.090636 | biosphere3 | None | kilogram | air | biosphere |  | direct - exhaust
Carbon monoxide, fossil | 0.00015508 | biosphere3 | None | kilogram | air::low population density, long-term | biosphere |  | direct - exhaust
Carbon monoxide, fossil | 3.9593e-05 | biosphere3 | None | kilogram | air::non-urban air or from high stacks | biosphere |  | direct - exhaust
Carbon monoxide, fossil | 2.3937e-05 | biosphere3 | None | kilogram | air::urban air close to ground | biosphere |  | direct - exhaust
Dinitrogen monoxide | 1.6984e-07 | biosphere3 | None | kilogram | air::low population density, long-term | biosphere |  | direct - exhaust
Dinitrogen monoxide | 4.3361e-08 | biosphere3 | None | kilogram | air::non-urban air or from high stacks | biosphere |  | direct - exhaust
Dinitrogen monoxide | 2.6215e-08 | biosphere3 | None | kilogram | air::urban air close to ground | biosphere |  | direct - exhaust
Ethane, 1,1,1,2-tetrafluoro-, HFC-134a | 3.75e-06 | biosphere3 | None | kilogram | air | biosphere |  | other
Fuel tank, compressed natural gas, 200 bar | 0.00036396 | carculator db | RER | kilogram |  | technosphere | Fuel tank, compressed natural gas, 200 bar | other
Glider lightweighting | 0.0010125 | carculator db | GLO | kilogram |  | technosphere | Glider lightweighting | glider
Hydrocarbons, chlorinated | 8.8496e-06 | biosphere3 | None | kilogram | air::low population density, long-term | biosphere |  | other
Hydrocarbons, chlorinated | 2.2593e-06 | biosphere3 | None | kilogram | air::non-urban air or from high stacks | biosphere |  | other
Hydrocarbons, chlorinated | 1.3659e-06 | biosphere3 | None | kilogram | air::urban air close to ground | biosphere |  | other
Lead | 1.6609e-08 | biosphere3 | None | kilogram | air::low population density, long-term | biosphere |  | direct - exhaust
Lead | 4.2403e-09 | biosphere3 | None | kilogram | air::non-urban air or from high stacks | biosphere |  | direct - exhaust
Lead | 2.5636e-09 | biosphere3 | None | kilogram | air::urban air close to ground | biosphere |  | direct - exhaust
Methane, fossil | 0.00013528 | biosphere3 | None | kilogram | air | biosphere |  | direct - exhaust
Methane, fossil | 7.2997e-06 | biosphere3 | None | kilogram | air::low population density, long-term | biosphere |  | direct - exhaust
Methane, fossil | 1.8637e-06 | biosphere3 | None | kilogram | air::non-urban air or from high stacks | biosphere |  | direct - exhaust
Methane, fossil | 1.1267e-06 | biosphere3 | None | kilogram | air::urban air close to ground | biosphere |  | direct - exhaust
NMVOC, non-methane volatile organic compounds, unspecified origin | 1.5498e-06 | biosphere3 | None | kilogram | air::low population density, long-term | biosphere |  | direct - exhaust
NMVOC, non-methane volatile organic compounds, unspecified origin | 3.9568e-07 | biosphere3 | None | kilogram | air::non-urban air or from high stacks | biosphere |  | direct - exhaust
NMVOC, non-methane volatile organic compounds, unspecified origin | 2.3922e-07 | biosphere3 | None | kilogram | air::urban air close to ground | biosphere |  | direct - exhaust
Nitrogen oxides | 1.4604e-05 | biosphere3 | None | kilogram | air::low population density, long-term | biosphere |  | direct - exhaust
Nitrogen oxides | 3.7284e-06 | biosphere3 | None | kilogram | air::non-urban air or from high stacks | biosphere |  | direct - exhaust
Nitrogen oxides | 2.2541e-06 | biosphere3 | None | kilogram | air::urban air close to ground | biosphere |  | direct - exhaust
Particulates, < 2.5 um | 6.4615e-07 | biosphere3 | None | kilogram | air::low population density, long-term | biosphere |  | direct - exhaust
Particulates, < 2.5 um | 1.6497e-07 | biosphere3 | None | kilogram | air::non-urban air or from high stacks | biosphere |  | direct - exhaust
Particulates, < 2.5 um | 9.9734e-08 | biosphere3 | None | kilogram | air::urban air close to ground | biosphere |  | direct - exhaust
maintenance, passenger car | 7.9684e-06 | carculator db | RER | unit |  | technosphere | passenger car maintenance | maintenance
market for brake wear emissions, passenger car | -8.1106e-06 | carculator db | GLO | kilogram |  | technosphere | brake wear emissions, passenger car | direct - non-exhaust
market for electric motor, electric passenger car | 0.00010279 | carculator db | GLO | kilogram |  | technosphere | electric motor, electric passenger car | powertrain
market for glider, passenger car | 0.00675 | carculator db | GLO | kilogram |  | technosphere | glider, passenger car | glider
market for internal combustion engine, passenger car | 0.001103 | carculator db | GLO | kilogram |  | technosphere | internal combustion engine, for passenger car | powertrain
market for refrigerant R134a | 6.5e-06 | carculator db | GLO | kilogram |  | technosphere | refrigerant R134a | other
market for road | 0.00087108 | carculator db | GLO | meter-year |  | technosphere | road | road
market for road maintenance | 0.00129 | carculator db | RER | meter-year |  | technosphere | road maintenance | road
market for road wear emissions, passenger car | -1.6221e-05 | carculator db | GLO | kilogram |  | technosphere | road wear emissions, passenger car | road
market for tyre wear emissions, passenger car | -9.7328e-05 | carculator db | GLO | kilogram |  | technosphere | tyre wear emissions, passenger car | direct - non-exhaust
market for used Li-ion battery | -2.6864e-05 | carculator db | GLO | kilogram |  | technosphere | used Li-ion battery | other
market for used powertrain from electric passenger car, manual dismantling | -0.00010279 | carculator db | GLO | kilogram |  | technosphere | used powertrain from electric passenger car, manual dismantling | EoL
noise, octave 1, day time, rural | 0.094636 | biosphere3 | None | joule | octave 1::day time::rural | biosphere |  | direct - exhaust
noise, octave 1, day time, suburban | 0.052741 | biosphere3 | None | joule | octave 1::day time::suburban | biosphere |  | direct - exhaust
noise, octave 1, day time, urban | 0.064786 | biosphere3 | None | joule | octave 1::day time::urban | biosphere |  | direct - exhaust
noise, octave 2, day time, rural | 0.076694 | biosphere3 | None | joule | octave 2::day time::rural | biosphere |  | direct - exhaust
noise, octave 2, day time, suburban | 0.0099791 | biosphere3 | None | joule | octave 2::day time::suburban | biosphere |  | direct - exhaust
noise, octave 2, day time, urban | 0.0060671 | biosphere3 | None | joule | octave 2::day time::urban | biosphere |  | direct - exhaust
noise, octave 3, day time, rural | 0.056662 | biosphere3 | None | joule | octave 3::day time::rural | biosphere |  | direct - exhaust
noise, octave 3, day time, suburban | 0.0074426 | biosphere3 | None | joule | octave 3::day time::suburban | biosphere |  | direct - exhaust
noise, octave 3, day time, urban | 0.0043583 | biosphere3 | None | joule | octave 3::day time::urban | biosphere |  | direct - exhaust
noise, octave 4, day time, rural | 0.075515 | biosphere3 | None | joule | octave 4::day time::rural | biosphere |  | direct - exhaust
noise, octave 4, day time, suburban | 0.010635 | biosphere3 | None | joule | octave 4::day time::suburban | biosphere |  | direct - exhaust
noise, octave 4, day time, urban | 0.0046575 | biosphere3 | None | joule | octave 4::day time::urban | biosphere |  | direct - exhaust
noise, octave 5, day time, rural | 0.38041 | biosphere3 | None | joule | octave 5::day time::rural | biosphere |  | direct - exhaust
noise, octave 5, day time, suburban | 0.033569 | biosphere3 | None | joule | octave 5::day time::suburban | biosphere |  | direct - exhaust
noise, octave 5, day time, urban | 0.0093161 | biosphere3 | None | joule | octave 5::day time::urban | biosphere |  | direct - exhaust
noise, octave 6, day time, rural | 0.22826 | biosphere3 | None | joule | octave 6::day time::rural | biosphere |  | direct - exhaust
noise, octave 6, day time, suburban | 0.017598 | biosphere3 | None | joule | octave 6::day time::suburban | biosphere |  | direct - exhaust
noise, octave 6, day time, urban | 0.0057613 | biosphere3 | None | joule | octave 6::day time::urban | biosphere |  | direct - exhaust
noise, octave 7, day time, rural | 0.033964 | biosphere3 | None | joule | octave 7::day time::rural | biosphere |  | direct - exhaust
noise, octave 7, day time, suburban | 0.0033156 | biosphere3 | None | joule | octave 7::day time::suburban | biosphere |  | direct - exhaust
noise, octave 7, day time, urban | 0.0015861 | biosphere3 | None | joule | octave 7::day time::urban | biosphere |  | direct - exhaust
noise, octave 8, day time, rural | 0.0046085 | biosphere3 | None | joule | octave 8::day time::rural | biosphere |  | direct - exhaust
noise, octave 8, day time, suburban | 0.00051593 | biosphere3 | None | joule | octave 8::day time::suburban | biosphere |  | direct - exhaust
noise, octave 8, day time, urban | 0.00027857 | biosphere3 | None | joule | octave 8::day time::urban | biosphere |  | direct - exhaust
treatment of used glider, passenger car, shredding | -0.0061015 | carculator db | GLO | kilogram |  | technosphere | used glider, passenger car | other
treatment of used internal combustion engine, shredding | -0.001103 | carculator db | GLO | kilogram |  | technosphere | used internal combustion engine, from passenger car | other
fuel supply for gas vehicles, 2040 | 0.033955 | carculator db | RER | kilogram |  | technosphere | fuel | energy chain
electricity market for energy storage production, 2040 | 7.4106e-05 | carculator db | CN | kilowatt hour |  | technosphere | electricity, low voltage, for energy storage production | energy storage
transport, passenger car, compressed gas, SUV, 2040, EURO-6d | 1 | carculator db | RER | kilometer |  | production | transport, passenger car, EURO-6d | other
market for transport, freight train | 0.0015745 | ecoinvent | Europe without Switzerland | ton kilometer |  | technosphere | transport, freight train | other
market for transport, freight, lorry >32 metric ton, EURO4 | 0.00078595 | ecoinvent | RER | ton kilometer |  | technosphere | transport, freight, lorry >32 metric ton, EURO4 | other
Activity | transport, passenger car, plugin gasoline hybrid, SUV, 2020, EURO-6d-TEMP
location | RER
production amount | 1
reference product | transport, passenger car, EURO-6d-TEMP
type | process
unit | kilometer
worksheet name | None
source | Sacchi, R., Bauer, C., Cox, B. and Mutel, C. (in review) carculator: an open-source tool for prospective environmental and economic life cycle assessment of vehicles. When, Where and How can battery-electric vehicles help reduce greenhouse gas emissions? Submitted to Renewable and Sustainable Energy Reviews.
description | Cradle-to-grave life cycle inventory of the transport activity using a passenger car over 1 km. carculator is a open-source parametrized truck model that produces life cycle inventories for any desired set of parameters value (lifetime, occupancy rate, power, battery size, fuel blend, etc.): to produce your own inventories, go to https://github.com/romainsacchi/carculator or contact carculator@psi.ch.
special remark
comment | Combustion engine power: 46 [kW]. Electric motor power: 110 [kW]. Power share from combustion engine: 30 [%]. Km over lifetime: 200000 [km]. Yearly mileage: 12000 [km/year]. Autonomy on a full tank/battery: 874 [km]. Tank-to-wheel efficiency: 54 [%]. Tank-to-wheel energy consumption: 1506 [kj/km]. Battery capacity: 15 [kWh]. Fuel tank capacity: 650 [kWh]. Mass of battery: 155 [kg]. Curb mass (excl. driver and cargo): 2099 [kg]. Driving mass (incl. driver and cargo): 2239 [kg].
Exchanges
name | amount | database | location | unit | categories | type | reference product | tag
1-Pentene | 1.0676e-09 | biosphere3 | None | kilogram | air::low population density, long-term | biosphere |  | other
1-Pentene | 3.3993e-10 | biosphere3 | None | kilogram | air::non-urban air or from high stacks | biosphere |  | other
1-Pentene | 1.2351e-09 | biosphere3 | None | kilogram | air::urban air close to ground | biosphere |  | other
Acetaldehyde | 8.541e-09 | biosphere3 | None | kilogram | air::low population density, long-term | biosphere |  | other
Acetaldehyde | 2.7194e-09 | biosphere3 | None | kilogram | air::non-urban air or from high stacks | biosphere |  | other
Acetaldehyde | 9.8809e-09 | biosphere3 | None | kilogram | air::urban air close to ground | biosphere |  | other
Acetone | 6.4057e-09 | biosphere3 | None | kilogram | air::low population density, long-term | biosphere |  | other
Acetone | 2.0396e-09 | biosphere3 | None | kilogram | air::non-urban air or from high stacks | biosphere |  | other
Acetone | 7.4106e-09 | biosphere3 | None | kilogram | air::urban air close to ground | biosphere |  | other
Acrolein | 2.1352e-09 | biosphere3 | None | kilogram | air::low population density, long-term | biosphere |  | other
Acrolein | 6.7986e-10 | biosphere3 | None | kilogram | air::non-urban air or from high stacks | biosphere |  | other
Acrolein | 2.4702e-09 | biosphere3 | None | kilogram | air::urban air close to ground | biosphere |  | other
Ammonia | 4.8303e-06 | biosphere3 | None | kilogram | air::low population density, long-term | biosphere |  | direct - exhaust
Ammonia | 1.3885e-06 | biosphere3 | None | kilogram | air::non-urban air or from high stacks | biosphere |  | direct - exhaust
Ammonia | 8.7316e-07 | biosphere3 | None | kilogram | air::urban air close to ground | biosphere |  | direct - exhaust
Arsenic | 4.1716e-12 | biosphere3 | None | kilogram | air::low population density, long-term | biosphere |  | other
Arsenic | 1.1992e-12 | biosphere3 | None | kilogram | air::non-urban air or from high stacks | biosphere |  | other
Arsenic | 7.5409e-13 | biosphere3 | None | kilogram | air::urban air close to ground | biosphere |  | other
Battery BoP | 0.0003117 | carculator db | GLO | kilogram |  | technosphere | Battery BoP | energy storage
Battery cell, NMC-111 | 0.00046754 | carculator db | GLO | kilogram |  | technosphere | Battery cell | energy storage
Benzaldehyde | 2.1352e-09 | biosphere3 | None | kilogram | air::low population density, long-term | biosphere |  | other
Benzaldehyde | 6.7986e-10 | biosphere3 | None | kilogram | air::non-urban air or from high stacks | biosphere |  | other
Benzaldehyde | 2.4702e-09 | biosphere3 | None | kilogram | air::urban air close to ground | biosphere |  | other
Benzene | 1.6009e-08 | biosphere3 | None | kilogram | air::low population density, long-term | biosphere |  | direct - exhaust
Benzene | 4.8661e-09 | biosphere3 | None | kilogram | air::non-urban air or from high stacks | biosphere |  | direct - exhaust
Benzene | 7.2286e-08 | biosphere3 | None | kilogram | air::urban air close to ground | biosphere |  | direct - exhaust
Butane | 5.5516e-08 | biosphere3 | None | kilogram | air::low population density, long-term | biosphere |  | other
Butane | 1.7676e-08 | biosphere3 | None | kilogram | air::non-urban air or from high stacks | biosphere |  | other
Butane | 6.4226e-08 | biosphere3 | None | kilogram | air::urban air close to ground | biosphere |  | other
Cadmium | 1.5008e-10 | biosphere3 | None | kilogram | air::low population density, long-term | biosphere |  | direct - exhaust
Cadmium | 4.3143e-11 | biosphere3 | None | kilogram | air::non-urban air or from high stacks | biosphere |  | direct - exhaust
Cadmium | 2.713e-11 | biosphere3 | None | kilogram | air::urban air close to ground | biosphere |  | direct - exhaust
Carbon dioxide, fossil | 0.061506 | biosphere3 | None | kilogram | air | biosphere |  | direct - exhaust
Carbon dioxide, from soil or biomass stock | 0.0024506 | biosphere3 | None | kilogram | air | biosphere |  | direct - exhaust
Carbon monoxide, fossil | 0.00010768 | biosphere3 | None | kilogram | air::low population density, long-term | biosphere |  | direct - exhaust
Carbon monoxide, fossil | 3.0954e-05 | biosphere3 | None | kilogram | air::non-urban air or from high stacks | biosphere |  | direct - exhaust
Carbon monoxide, fossil | 2.5762e-05 | biosphere3 | None | kilogram | air::urban air close to ground | biosphere |  | direct - exhaust
Chromium | 2.2217e-10 | biosphere3 | None | kilogram | air::low population density, long-term | biosphere |  | direct - exhaust
Chromium | 6.3865e-11 | biosphere3 | None | kilogram | air::non-urban air or from high stacks | biosphere |  | direct - exhaust
Chromium | 4.0161e-11 | biosphere3 | None | kilogram | air::urban air close to ground | biosphere |  | direct - exhaust
Chromium VI | 4.4493e-13 | biosphere3 | None | kilogram | air::low population density, long-term | biosphere |  | direct - exhaust
Chromium VI | 1.279e-13 | biosphere3 | None | kilogram | air::non-urban air or from high stacks | biosphere |  | direct - exhaust
Chromium VI | 8.0429e-14 | biosphere3 | None | kilogram | air::urban air close to ground | biosphere |  | direct - exhaust
Copper | 5.8379e-10 | biosphere3 | None | kilogram | air::low population density, long-term | biosphere |  | energy storage
Copper | 1.6782e-10 | biosphere3 | None | kilogram | air::non-urban air or from high stacks | biosphere |  | energy storage
Copper | 1.0553e-10 | biosphere3 | None | kilogram | air::urban air close to ground | biosphere |  | energy storage
Cyclohexane | 1.1744e-08 | biosphere3 | None | kilogram | air::low population density, long-term | biosphere |  | other
Cyclohexane | 3.7392e-09 | biosphere3 | None | kilogram | air::non-urban air or from high stacks | biosphere |  | other
Cyclohexane | 1.3586e-08 | biosphere3 | None | kilogram | air::urban air close to ground | biosphere |  | other
Dinitrogen monoxide | 7.5373e-08 | biosphere3 | None | kilogram | air::low population density, long-term | biosphere |  | direct - exhaust
Dinitrogen monoxide | 2.1667e-08 | biosphere3 | None | kilogram | air::non-urban air or from high stacks | biosphere |  | direct - exhaust
Dinitrogen monoxide | 1.3625e-08 | biosphere3 | None | kilogram | air::urban air close to ground | biosphere |  | direct - exhaust
Ethane | 3.4164e-08 | biosphere3 | None | kilogram | air::low population density, long-term | biosphere |  | other
Ethane | 1.0878e-08 | biosphere3 | None | kilogram | air::non-urban air or from high stacks | biosphere |  | other
Ethane | 3.9523e-08 | biosphere3 | None | kilogram | air::urban air close to ground | biosphere |  | other
Ethane, 1,1,1,2-tetrafluoro-, HFC-134a | 3.75e-06 | biosphere3 | None | kilogram | air | biosphere |  | other
Ethene | 7.7936e-08 | biosphere3 | None | kilogram | air::low population density, long-term | biosphere |  | other
Ethene | 2.4815e-08 | biosphere3 | None | kilogram | air::non-urban air or from high stacks | biosphere |  | other
Ethene | 9.0163e-08 | biosphere3 | None | kilogram | air::urban air close to ground | biosphere |  | other
Formaldehyde | 1.815e-08 | biosphere3 | None | kilogram | air::low population density, long-term | biosphere |  | other
Formaldehyde | 5.7788e-09 | biosphere3 | None | kilogram | air::non-urban air or from high stacks | biosphere |  | other
Formaldehyde | 2.0997e-08 | biosphere3 | None | kilogram | air::urban air close to ground | biosphere |  | other
Glider lightweighting | 0.00090855 | carculator db | GLO | kilogram |  | technosphere | Glider lightweighting | glider
Heptane | 7.4733e-09 | biosphere3 | None | kilogram | air::low population density, long-term | biosphere |  | other
Heptane | 2.3795e-09 | biosphere3 | None | kilogram | air::non-urban air or from high stacks | biosphere |  | other
Heptane | 8.6458e-09 | biosphere3 | None | kilogram | air::urban air close to ground | biosphere |  | other
Hexane | 1.7082e-08 | biosphere3 | None | kilogram | air::low population density, long-term | biosphere |  | other
Hexane | 5.4388e-09 | biosphere3 | None | kilogram | air::non-urban air or from high stacks | biosphere |  | other
Hexane | 1.9762e-08 | biosphere3 | None | kilogram | air::urban air close to ground | biosphere |  | other
Hydrocarbons, chlorinated | 1.8575e-06 | biosphere3 | None | kilogram | air::low population density, long-term | biosphere |  | other
Hydrocarbons, chlorinated | 5.6698e-07 | biosphere3 | None | kilogram | air::non-urban air or from high stacks | biosphere |  | other
Hydrocarbons, chlorinated | 1.4331e-06 | biosphere3 | None | kilogram | air::urban air close to ground | biosphere |  | other
Lead | 1.4062e-08 | biosphere3 | None | kilogram | air::low population density, long-term | biosphere |  | direct - exhaust
Lead | 4.0424e-09 | biosphere3 | None | kilogram | air::non-urban air or from high stacks | biosphere |  | direct - exhaust
Lead | 2.5656e-09 | biosphere3 | None | kilogram | air::urban air close to ground | biosphere |  | direct - exhaust
Mercury | 1.2113e-10 | biosphere3 | None | kilogram | air::low population density, long-term | biosphere |  | direct - exhaust
Mercury | 3.482e-11 | biosphere3 | None | kilogram | air::non-urban air or from high stacks | biosphere |  | direct - exhaust
Mercury | 2.1896e-11 | biosphere3 | None | kilogram | air::urban air close to ground | biosphere |  | direct - exhaust
Methane, fossil | 5.7446e-07 | biosphere3 | None | kilogram | air::low population density, long-term | biosphere |  | direct - exhaust
Methane, fossil | 1.6513e-07 | biosphere3 | None | kilogram | air::non-urban air or from high stacks | biosphere |  | direct - exhaust
Methane, fossil | 1.5901e-07 | biosphere3 | None | kilogram | air::urban air close to ground | biosphere |  | direct - exhaust
Methyl ethyl ketone | 1.0676e-09 | biosphere3 | None | kilogram | air::low population density, long-term | biosphere |  | other
Methyl ethyl ketone | 3.3993e-10 | biosphere3 | None | kilogram | air::non-urban air or from high stacks | biosphere |  | other
Methyl ethyl ketone | 1.2351e-09 | biosphere3 | None | kilogram | air::urban air close to ground | biosphere |  | other
NMVOC, non-methane volatile organic compounds, unspecified origin | 5.4235e-07 | biosphere3 | None | kilogram | air::low population density, long-term | biosphere |  | direct - exhaust
NMVOC, non-methane volatile organic compounds, unspecified origin | 1.7268e-07 | biosphere3 | None | kilogram | air::non-urban air or from high stacks | biosphere |  | direct - exhaust
NMVOC, non-methane volatile organic compounds, unspecified origin | 6.2743e-07 | biosphere3 | None | kilogram | air::urban air close to ground | biosphere |  | direct - exhaust
Nickel | 1.8081e-10 | biosphere3 | None | kilogram | air::low population density, long-term | biosphere |  | direct - exhaust
Nickel | 5.1975e-11 | biosphere3 | None | kilogram | air::non-urban air or from high stacks | biosphere |  | direct - exhaust
Nickel | 3.2684e-11 | biosphere3 | None | kilogram | air::urban air close to ground | biosphere |  | direct - exhaust
Nitrogen oxides | 6.8366e-06 | biosphere3 | None | kilogram | air::low population density, long-term | biosphere |  | direct - exhaust
Nitrogen oxides | 1.9652e-06 | biosphere3 | None | kilogram | air::non-urban air or from high stacks | biosphere |  | direct - exhaust
Nitrogen oxides | 1.4545e-06 | biosphere3 | None | kilogram | air::urban air close to ground | biosphere |  | direct - exhaust
PAH, polycyclic aromatic hydrocarbons | 4.8393e-10 | biosphere3 | None | kilogram | air::low population density, long-term | biosphere |  | direct - exhaust
PAH, polycyclic aromatic hydrocarbons | 1.3911e-10 | biosphere3 | None | kilogram | air::non-urban air or from high stacks | biosphere |  | direct - exhaust
PAH, polycyclic aromatic hydrocarbons | 8.7478e-11 | biosphere3 | None | kilogram | air::urban air close to ground | biosphere |  | direct - exhaust
Particulates, < 2.5 um | 2.72e-07 | biosphere3 | None | kilogram | air::low population density, long-term | biosphere |  | direct - exhaust
Particulates, < 2.5 um | 7.819e-08 | biosphere3 | None | kilogram | air::non-urban air or from high stacks | biosphere |  | direct - exhaust
Particulates, < 2.5 um | 4.9169e-08 | biosphere3 | None | kilogram | air::urban air close to ground | biosphere |  | direct - exhaust
Pentane | 2.3488e-08 | biosphere3 | None | kilogram | air::low population density, long-term | biosphere |  | other
Pentane | 7.4784e-09 | biosphere3 | None | kilogram | air::non-urban air or from high stacks | biosphere |  | other
Pentane | 2.7172e-08 | biosphere3 | None | kilogram | air::urban air close to ground | biosphere |  | other
Propane | 7.4733e-09 | biosphere3 | None | kilogram | air::low population density, long-term | biosphere |  | other
Propane | 2.3795e-09 | biosphere3 | None | kilogram | air::non-urban air or from high stacks | biosphere |  | other
Propane | 8.6458e-09 | biosphere3 | None | kilogram | air::urban air close to ground | biosphere |  | other
Propene | 4.057e-08 | biosphere3 | None | kilogram | air::low population density, long-term | biosphere |  | other
Propene | 1.2917e-08 | biosphere3 | None | kilogram | air::non-urban air or from high stacks | biosphere |  | other
Propene | 4.6934e-08 | biosphere3 | None | kilogram | air::urban air close to ground | biosphere |  | other
Selenium | 2.783e-12 | biosphere3 | None | kilogram | air::low population density, long-term | biosphere |  | direct - exhaust
Selenium | 8.0001e-13 | biosphere3 | None | kilogram | air::non-urban air or from high stacks | biosphere |  | direct - exhaust
Selenium | 5.0308e-13 | biosphere3 | None | kilogram | air::urban air close to ground | biosphere |  | direct - exhaust
Styrene | 1.0676e-08 | biosphere3 | None | kilogram | air::low population density, long-term | biosphere |  | other
Styrene | 3.3993e-09 | biosphere3 | None | kilogram | air::non-urban air or from high stacks | biosphere |  | other
Styrene | 1.2351e-08 | biosphere3 | None | kilogram | air::urban air close to ground | biosphere |  | other
Sulfur dioxide | 4.1676e-07 | biosphere3 | None | kilogram | air | biosphere |  | direct - exhaust
Toluene | 1.1744e-07 | biosphere3 | None | kilogram | air::low population density, long-term | biosphere |  | other
Toluene | 3.7392e-08 | biosphere3 | None | kilogram | air::non-urban air or from high stacks | biosphere |  | other
Toluene | 1.3586e-07 | biosphere3 | None | kilogram | air::urban air close to ground | biosphere |  | other
Zinc | 3.0017e-08 | biosphere3 | None | kilogram | air::low population density, long-term | biosphere |  | direct - exhaust
Zinc | 8.6286e-09 | biosphere3 | None | kilogram | air::non-urban air or from high stacks | biosphere |  | direct - exhaust
Zinc | 5.426e-09 | biosphere3 | None | kilogram | air::urban air close to ground | biosphere |  | direct - exhaust
m-Xylene | 5.7651e-08 | biosphere3 | None | kilogram | air::low population density, long-term | biosphere |  | other
m-Xylene | 1.8356e-08 | biosphere3 | None | kilogram | air::non-urban air or from high stacks | biosphere |  | other
m-Xylene | 6.6696e-08 | biosphere3 | None | kilogram | air::urban air close to ground | biosphere |  | other
maintenance, passenger car | 1.1285e-05 | carculator db | RER | unit |  | technosphere | passenger car maintenance | maintenance
market for brake wear emissions, passenger car | -2.2391e-06 | carculator db | GLO | kilogram |  | technosphere | brake wear emissions, passenger car | direct - non-exhaust
market for charger, electric passenger car | 2.9804e-05 | carculator db | GLO | kilogram |  | technosphere | charger, electric passenger car | energy storage
market for converter, for electric passenger car | 2.2353e-05 | carculator db | GLO | kilogram |  | technosphere | converter, for electric passenger car | energy storage
market for electric motor, electric passenger car | 0.0003439 | carculator db | GLO | kilogram |  | technosphere | electric motor, electric passenger car | powertrain
market for glider, passenger car | 0.0085292 | carculator db | GLO | kilogram |  | technosphere | glider, passenger car | glider
market for internal combustion engine, passenger car | 0.0014802 | carculator db | GLO | kilogram |  | technosphere | internal combustion engine, for passenger car | powertrain
market for inverter, for electric passenger car | 4.4707e-05 | carculator db | GLO | kilogram |  | technosphere | inverter, for electric passenger car | energy storage
market for power distribution unit, for electric passenger car | 1.987e-05 | carculator db | GLO | kilogram |  | technosphere | power distribution unit, for electric passenger car | energy storage
market for refrigerant R134a | 6.5e-06 | carculator db | GLO | kilogram |  | technosphere | refrigerant R134a | other
market for road | 0.0012024 | carculator db | GLO | meter-year |  | technosphere | road | road
market for road maintenance | 0.00129 | carculator db | RER | meter-year |  | technosphere | road maintenance | road
market for road wear emissions, passenger car | -2.2391e-05 | carculator db | GLO | kilogram |  | technosphere | road wear emissions, passenger car | road
market for tyre wear emissions, passenger car | -0.00013434 | carculator db | GLO | kilogram |  | technosphere | tyre wear emissions, passenger car | direct - non-exhaust
market for used Li-ion battery | -0.00077924 | carculator db | GLO | kilogram |  | technosphere | used Li-ion battery | other
market for used powertrain from electric passenger car, manual dismantling | -0.00046063 | carculator db | GLO | kilogram |  | technosphere | used powertrain from electric passenger car, manual dismantling | EoL
noise, octave 1, day time, rural | 0.088706 | biosphere3 | None | joule | octave 1::day time::rural | biosphere |  | direct - exhaust
noise, octave 1, day time, suburban | 0.047784 | biosphere3 | None | joule | octave 1::day time::suburban | biosphere |  | direct - exhaust
noise, octave 1, day time, urban | 0.046524 | biosphere3 | None | joule | octave 1::day time::urban | biosphere |  | direct - exhaust
noise, octave 2, day time, rural | 0.067456 | biosphere3 | None | joule | octave 2::day time::rural | biosphere |  | direct - exhaust
noise, octave 2, day time, suburban | 0.0079332 | biosphere3 | None | joule | octave 2::day time::suburban | biosphere |  | direct - exhaust
noise, octave 2, day time, urban | 0.0040314 | biosphere3 | None | joule | octave 2::day time::urban | biosphere |  | direct - exhaust
noise, octave 3, day time, rural | 0.042884 | biosphere3 | None | joule | octave 3::day time::rural | biosphere |  | direct - exhaust
noise, octave 3, day time, suburban | 0.0047718 | biosphere3 | None | joule | octave 3::day time::suburban | biosphere |  | direct - exhaust
noise, octave 3, day time, urban | 0.0023105 | biosphere3 | None | joule | octave 3::day time::urban | biosphere |  | direct - exhaust
noise, octave 4, day time, rural | 0.061939 | biosphere3 | None | joule | octave 4::day time::rural | biosphere |  | direct - exhaust
noise, octave 4, day time, suburban | 0.0081805 | biosphere3 | None | joule | octave 4::day time::suburban | biosphere |  | direct - exhaust
noise, octave 4, day time, urban | 0.0030141 | biosphere3 | None | joule | octave 4::day time::urban | biosphere |  | direct - exhaust
noise, octave 5, day time, rural | 0.37123 | biosphere3 | None | joule | octave 5::day time::rural | biosphere |  | direct - exhaust
noise, octave 5, day time, suburban | 0.031909 | biosphere3 | None | joule | octave 5::day time::suburban | biosphere |  | direct - exhaust
noise, octave 5, day time, urban | 0.0082056 | biosphere3 | None | joule | octave 5::day time::urban | biosphere |  | direct - exhaust
noise, octave 6, day time, rural | 0.21116 | biosphere3 | None | joule | octave 6::day time::rural | biosphere |  | direct - exhaust
noise, octave 6, day time, suburban | 0.014507 | biosphere3 | None | joule | octave 6::day time::suburban | biosphere |  | direct - exhaust
noise, octave 6, day time, urban | 0.0036919 | biosphere3 | None | joule | octave 6::day time::urban | biosphere |  | direct - exhaust
noise, octave 7, day time, rural | 0.026581 | biosphere3 | None | joule | octave 7::day time::rural | biosphere |  | direct - exhaust
noise, octave 7, day time, suburban | 0.0019801 | biosphere3 | None | joule | octave 7::day time::suburban | biosphere |  | direct - exhaust
noise, octave 7, day time, urban | 0.00069072 | biosphere3 | None | joule | octave 7::day time::urban | biosphere |  | direct - exhaust
noise, octave 8, day time, rural | 0.0045939 | biosphere3 | None | joule | octave 8::day time::rural | biosphere |  | direct - exhaust
noise, octave 8, day time, suburban | 0.00050368 | biosphere3 | None | joule | octave 8::day time::suburban | biosphere |  | direct - exhaust
noise, octave 8, day time, urban | 0.00023435 | biosphere3 | None | joule | octave 8::day time::urban | biosphere |  | direct - exhaust
o-Xylene | 2.4555e-08 | biosphere3 | None | kilogram | air::low population density, long-term | biosphere |  | other
o-Xylene | 7.8183e-09 | biosphere3 | None | kilogram | air::non-urban air or from high stacks | biosphere |  | other
o-Xylene | 2.8407e-08 | biosphere3 | None | kilogram | air::urban air close to ground | biosphere |  | other
polyethylene production, high density, granulate | 0.00024402 | carculator db | RER | kilogram |  | technosphere | polyethylene, high density, granulate | energy storage
treatment of used glider, passenger car, shredding | -0.0078647 | carculator db | GLO | kilogram |  | technosphere | used glider, passenger car | other
treatment of used internal combustion engine, shredding | -0.0014802 | carculator db | GLO | kilogram |  | technosphere | used internal combustion engine, from passenger car | other
fuel supply for gasoline vehicles, 2020 | 0.020838 | carculator db | RER | kilogram |  | technosphere | fuel | energy chain
electricity supply for electric vehicles, 2020 | 0.20825 | carculator db | RER | kilowatt hour |  | technosphere | electricity, low voltage, for battery electric vehicles | energy chain
electricity market for energy storage production, 2020 | 0.0018702 | carculator db | CN | kilowatt hour |  | technosphere | electricity, low voltage, for energy storage production | energy storage
transport, passenger car, plugin gasoline hybrid, SUV, 2020, EURO-6d-TEMP | 1 | carculator db | RER | kilometer |  | production | transport, passenger car, EURO-6d-TEMP | other
market for transport, freight train | 0.0020546 | ecoinvent | Europe without Switzerland | ton kilometer |  | technosphere | transport, freight train | other
market for transport, freight, lorry >32 metric ton, EURO4 | 0.001026 | ecoinvent | RER | ton kilometer |  | technosphere | transport, freight, lorry >32 metric ton, EURO4 | other
Activity | transport, passenger car, plugin gasoline hybrid, SUV, 2040, EURO-6d
location | RER
production amount | 1
reference product | transport, passenger car, EURO-6d
type | process
unit | kilometer
worksheet name | None
source | Sacchi, R., Bauer, C., Cox, B. and Mutel, C. (in review) carculator: an open-source tool for prospective environmental and economic life cycle assessment of vehicles. When, Where and How can battery-electric vehicles help reduce greenhouse gas emissions? Submitted to Renewable and Sustainable Energy Reviews.
description | Cradle-to-grave life cycle inventory of the transport activity using a passenger car over 1 km. carculator is a open-source parametrized truck model that produces life cycle inventories for any desired set of parameters value (lifetime, occupancy rate, power, battery size, fuel blend, etc.): to produce your own inventories, go to https://github.com/romainsacchi/carculator or contact carculator@psi.ch.
special remark
comment | Combustion engine power: 35 [kW]. Electric motor power: 112 [kW]. Power share from combustion engine: 25 [%]. Km over lifetime: 200000 [km]. Yearly mileage: 12000 [km/year]. Autonomy on a full tank/battery: 1013 [km]. Tank-to-wheel efficiency: 57 [%]. Tank-to-wheel energy consumption: 1162 [kj/km]. Battery capacity: 42 [kWh]. Fuel tank capacity: 520 [kWh]. Mass of battery: 187 [kg]. Curb mass (excl. driver and cargo): 1972 [kg]. Driving mass (incl. driver and cargo): 2112 [kg].
Exchanges
name | amount | database | location | unit | categories | type | reference product | tag
1-Pentene | 7.3988e-10 | biosphere3 | None | kilogram | air::low population density, long-term | biosphere |  | other
1-Pentene | 2.3897e-10 | biosphere3 | None | kilogram | air::non-urban air or from high stacks | biosphere |  | other
1-Pentene | 9.9493e-10 | biosphere3 | None | kilogram | air::urban air close to ground | biosphere |  | other
Acetaldehyde | 5.919e-09 | biosphere3 | None | kilogram | air::low population density, long-term | biosphere |  | other
Acetaldehyde | 1.9118e-09 | biosphere3 | None | kilogram | air::non-urban air or from high stacks | biosphere |  | other
Acetaldehyde | 7.9594e-09 | biosphere3 | None | kilogram | air::urban air close to ground | biosphere |  | other
Acetone | 4.4393e-09 | biosphere3 | None | kilogram | air::low population density, long-term | biosphere |  | other
Acetone | 1.4338e-09 | biosphere3 | None | kilogram | air::non-urban air or from high stacks | biosphere |  | other
Acetone | 5.9696e-09 | biosphere3 | None | kilogram | air::urban air close to ground | biosphere |  | other
Acrolein | 1.4798e-09 | biosphere3 | None | kilogram | air::low population density, long-term | biosphere |  | other
Acrolein | 4.7795e-10 | biosphere3 | None | kilogram | air::non-urban air or from high stacks | biosphere |  | other
Acrolein | 1.9899e-09 | biosphere3 | None | kilogram | air::urban air close to ground | biosphere |  | other
Ammonia | 3.1756e-06 | biosphere3 | None | kilogram | air::low population density, long-term | biosphere |  | direct - exhaust
Ammonia | 9.1205e-07 | biosphere3 | None | kilogram | air::non-urban air or from high stacks | biosphere |  | direct - exhaust
Ammonia | 5.752e-07 | biosphere3 | None | kilogram | air::urban air close to ground | biosphere |  | direct - exhaust
Arsenic | 2.7425e-12 | biosphere3 | None | kilogram | air::low population density, long-term | biosphere |  | other
Arsenic | 7.8768e-13 | biosphere3 | None | kilogram | air::non-urban air or from high stacks | biosphere |  | other
Arsenic | 4.9677e-13 | biosphere3 | None | kilogram | air::urban air close to ground | biosphere |  | other
Battery BoP | 0.00032725 | carculator db | GLO | kilogram |  | technosphere | Battery BoP | energy storage
Battery cell, NMC-111 | 0.00060775 | carculator db | GLO | kilogram |  | technosphere | Battery cell | energy storage
Benzaldehyde | 1.4798e-09 | biosphere3 | None | kilogram | air::low population density, long-term | biosphere |  | other
Benzaldehyde | 4.7795e-10 | biosphere3 | None | kilogram | air::non-urban air or from high stacks | biosphere |  | other
Benzaldehyde | 1.9899e-09 | biosphere3 | None | kilogram | air::urban air close to ground | biosphere |  | other
Benzene | 1.0883e-08 | biosphere3 | None | kilogram | air::low population density, long-term | biosphere |  | direct - exhaust
Benzene | 3.3375e-09 | biosphere3 | None | kilogram | air::non-urban air or from high stacks | biosphere |  | direct - exhaust
Benzene | 5.9417e-08 | biosphere3 | None | kilogram | air::urban air close to ground | biosphere |  | direct - exhaust
Butane | 3.8474e-08 | biosphere3 | None | kilogram | air::low population density, long-term | biosphere |  | other
Butane | 1.2427e-08 | biosphere3 | None | kilogram | air::non-urban air or from high stacks | biosphere |  | other
Butane | 5.1736e-08 | biosphere3 | None | kilogram | air::urban air close to ground | biosphere |  | other
Cadmium | 9.8668e-11 | biosphere3 | None | kilogram | air::low population density, long-term | biosphere |  | direct - exhaust
Cadmium | 2.8338e-11 | biosphere3 | None | kilogram | air::non-urban air or from high stacks | biosphere |  | direct - exhaust
Cadmium | 1.7872e-11 | biosphere3 | None | kilogram | air::urban air close to ground | biosphere |  | direct - exhaust
Carbon dioxide, fossil | 0.036386 | biosphere3 | None | kilogram | air | biosphere |  | direct - exhaust
Carbon dioxide, from soil or biomass stock | 0.005678 | biosphere3 | None | kilogram | air | biosphere |  | direct - exhaust
Carbon monoxide, fossil | 6.9468e-05 | biosphere3 | None | kilogram | air::low population density, long-term | biosphere |  | direct - exhaust
Carbon monoxide, fossil | 1.9952e-05 | biosphere3 | None | kilogram | air::non-urban air or from high stacks | biosphere |  | direct - exhaust
Carbon monoxide, fossil | 1.7797e-05 | biosphere3 | None | kilogram | air::urban air close to ground | biosphere |  | direct - exhaust
Chromium | 1.4606e-10 | biosphere3 | None | kilogram | air::low population density, long-term | biosphere |  | direct - exhaust
Chromium | 4.195e-11 | biosphere3 | None | kilogram | air::non-urban air or from high stacks | biosphere |  | direct - exhaust
Chromium | 2.6457e-11 | biosphere3 | None | kilogram | air::urban air close to ground | biosphere |  | direct - exhaust
Chromium VI | 2.9251e-13 | biosphere3 | None | kilogram | air::low population density, long-term | biosphere |  | direct - exhaust
Chromium VI | 8.4011e-14 | biosphere3 | None | kilogram | air::non-urban air or from high stacks | biosphere |  | direct - exhaust
Chromium VI | 5.2984e-14 | biosphere3 | None | kilogram | air::urban air close to ground | biosphere |  | direct - exhaust
Copper | 3.838e-10 | biosphere3 | None | kilogram | air::low population density, long-term | biosphere |  | energy storage
Copper | 1.1023e-10 | biosphere3 | None | kilogram | air::non-urban air or from high stacks | biosphere |  | energy storage
Copper | 6.9519e-11 | biosphere3 | None | kilogram | air::urban air close to ground | biosphere |  | energy storage
Cyclohexane | 8.1387e-09 | biosphere3 | None | kilogram | air::low population density, long-term | biosphere |  | other
Cyclohexane | 2.6287e-09 | biosphere3 | None | kilogram | air::non-urban air or from high stacks | biosphere |  | other
Cyclohexane | 1.0944e-08 | biosphere3 | None | kilogram | air::urban air close to ground | biosphere |  | other
Dinitrogen monoxide | 4.9552e-08 | biosphere3 | None | kilogram | air::low population density, long-term | biosphere |  | direct - exhaust
Dinitrogen monoxide | 1.4232e-08 | biosphere3 | None | kilogram | air::non-urban air or from high stacks | biosphere |  | direct - exhaust
Dinitrogen monoxide | 8.9756e-09 | biosphere3 | None | kilogram | air::urban air close to ground | biosphere |  | direct - exhaust
Ethane | 2.3676e-08 | biosphere3 | None | kilogram | air::low population density, long-term | biosphere |  | other
Ethane | 7.6471e-09 | biosphere3 | None | kilogram | air::non-urban air or from high stacks | biosphere |  | other
Ethane | 3.1838e-08 | biosphere3 | None | kilogram | air::urban air close to ground | biosphere |  | other
Ethane, 1,1,1,2-tetrafluoro-, HFC-134a | 3.75e-06 | biosphere3 | None | kilogram | air | biosphere |  | other
Ethene | 5.4011e-08 | biosphere3 | None | kilogram | air::low population density, long-term | biosphere |  | other
Ethene | 1.7445e-08 | biosphere3 | None | kilogram | air::non-urban air or from high stacks | biosphere |  | other
Ethene | 7.263e-08 | biosphere3 | None | kilogram | air::urban air close to ground | biosphere |  | other
Formaldehyde | 1.2578e-08 | biosphere3 | None | kilogram | air::low population density, long-term | biosphere |  | other
Formaldehyde | 4.0625e-09 | biosphere3 | None | kilogram | air::non-urban air or from high stacks | biosphere |  | other
Formaldehyde | 1.6914e-08 | biosphere3 | None | kilogram | air::urban air close to ground | biosphere |  | other
Glider lightweighting | 0.0012825 | carculator db | GLO | kilogram |  | technosphere | Glider lightweighting | glider
Heptane | 5.1792e-09 | biosphere3 | None | kilogram | air::low population density, long-term | biosphere |  | other
Heptane | 1.6728e-09 | biosphere3 | None | kilogram | air::non-urban air or from high stacks | biosphere |  | other
Heptane | 6.9645e-09 | biosphere3 | None | kilogram | air::urban air close to ground | biosphere |  | other
Hexane | 1.1838e-08 | biosphere3 | None | kilogram | air::low population density, long-term | biosphere |  | other
Hexane | 3.8236e-09 | biosphere3 | None | kilogram | air::non-urban air or from high stacks | biosphere |  | other
Hexane | 1.5919e-08 | biosphere3 | None | kilogram | air::urban air close to ground | biosphere |  | other
Hydrocarbons, chlorinated | 1.2649e-06 | biosphere3 | None | kilogram | air::low population density, long-term | biosphere |  | other
Hydrocarbons, chlorinated | 3.8977e-07 | biosphere3 | None | kilogram | air::non-urban air or from high stacks | biosphere |  | other
Hydrocarbons, chlorinated | 1.1357e-06 | biosphere3 | None | kilogram | air::urban air close to ground | biosphere |  | other
Lead | 9.245e-09 | biosphere3 | None | kilogram | air::low population density, long-term | biosphere |  | direct - exhaust
Lead | 2.6552e-09 | biosphere3 | None | kilogram | air::non-urban air or from high stacks | biosphere |  | direct - exhaust
Lead | 1.6943e-09 | biosphere3 | None | kilogram | air::urban air close to ground | biosphere |  | direct - exhaust
Mercury | 7.9634e-11 | biosphere3 | None | kilogram | air::low population density, long-term | biosphere |  | direct - exhaust
Mercury | 2.2872e-11 | biosphere3 | None | kilogram | air::non-urban air or from high stacks | biosphere |  | direct - exhaust
Mercury | 1.4424e-11 | biosphere3 | None | kilogram | air::urban air close to ground | biosphere |  | direct - exhaust
Methane, fossil | 3.8186e-07 | biosphere3 | None | kilogram | air::low population density, long-term | biosphere |  | direct - exhaust
Methane, fossil | 1.0967e-07 | biosphere3 | None | kilogram | air::non-urban air or from high stacks | biosphere |  | direct - exhaust
Methane, fossil | 1.1485e-07 | biosphere3 | None | kilogram | air::urban air close to ground | biosphere |  | direct - exhaust
Methyl ethyl ketone | 7.3988e-10 | biosphere3 | None | kilogram | air::low population density, long-term | biosphere |  | other
Methyl ethyl ketone | 2.3897e-10 | biosphere3 | None | kilogram | air::non-urban air or from high stacks | biosphere |  | other
Methyl ethyl ketone | 9.9493e-10 | biosphere3 | None | kilogram | air::urban air close to ground | biosphere |  | other
NMVOC, non-methane volatile organic compounds, unspecified origin | 3.7586e-07 | biosphere3 | None | kilogram | air::low population density, long-term | biosphere |  | direct - exhaust
NMVOC, non-methane volatile organic compounds, unspecified origin | 1.214e-07 | biosphere3 | None | kilogram | air::non-urban air or from high stacks | biosphere |  | direct - exhaust
NMVOC, non-methane volatile organic compounds, unspecified origin | 5.0542e-07 | biosphere3 | None | kilogram | air::urban air close to ground | biosphere |  | direct - exhaust
Nickel | 1.1887e-10 | biosphere3 | None | kilogram | air::low population density, long-term | biosphere |  | direct - exhaust
Nickel | 3.414e-11 | biosphere3 | None | kilogram | air::non-urban air or from high stacks | biosphere |  | direct - exhaust
Nickel | 2.1531e-11 | biosphere3 | None | kilogram | air::urban air close to ground | biosphere |  | direct - exhaust
Nitrogen oxides | 4.1911e-06 | biosphere3 | None | kilogram | air::low population density, long-term | biosphere |  | direct - exhaust
Nitrogen oxides | 1.2037e-06 | biosphere3 | None | kilogram | air::non-urban air or from high stacks | biosphere |  | direct - exhaust
Nitrogen oxides | 9.4022e-07 | biosphere3 | None | kilogram | air::urban air close to ground | biosphere |  | direct - exhaust
PAH, polycyclic aromatic hydrocarbons | 3.1815e-10 | biosphere3 | None | kilogram | air::low population density, long-term | biosphere |  | direct - exhaust
PAH, polycyclic aromatic hydrocarbons | 9.1375e-11 | biosphere3 | None | kilogram | air::non-urban air or from high stacks | biosphere |  | direct - exhaust
PAH, polycyclic aromatic hydrocarbons | 5.7628e-11 | biosphere3 | None | kilogram | air::urban air close to ground | biosphere |  | direct - exhaust
Particulates, < 2.5 um | 2.106e-07 | biosphere3 | None | kilogram | air::low population density, long-term | biosphere |  | direct - exhaust
Particulates, < 2.5 um | 6.0486e-08 | biosphere3 | None | kilogram | air::non-urban air or from high stacks | biosphere |  | direct - exhaust
Particulates, < 2.5 um | 3.8147e-08 | biosphere3 | None | kilogram | air::urban air close to ground | biosphere |  | direct - exhaust
Pentane | 1.6277e-08 | biosphere3 | None | kilogram | air::low population density, long-term | biosphere |  | other
Pentane | 5.2574e-09 | biosphere3 | None | kilogram | air::non-urban air or from high stacks | biosphere |  | other
Pentane | 2.1888e-08 | biosphere3 | None | kilogram | air::urban air close to ground | biosphere |  | other
Propane | 5.1792e-09 | biosphere3 | None | kilogram | air::low population density, long-term | biosphere |  | other
Propane | 1.6728e-09 | biosphere3 | None | kilogram | air::non-urban air or from high stacks | biosphere |  | other
Propane | 6.9645e-09 | biosphere3 | None | kilogram | air::urban air close to ground | biosphere |  | other
Propene | 2.8115e-08 | biosphere3 | None | kilogram | air::low population density, long-term | biosphere |  | other
Propene | 9.081e-09 | biosphere3 | None | kilogram | air::non-urban air or from high stacks | biosphere |  | other
Propene | 3.7807e-08 | biosphere3 | None | kilogram | air::urban air close to ground | biosphere |  | other
Selenium | 1.8296e-12 | biosphere3 | None | kilogram | air::low population density, long-term | biosphere |  | direct - exhaust
Selenium | 5.2549e-13 | biosphere3 | None | kilogram | air::non-urban air or from high stacks | biosphere |  | direct - exhaust
Selenium | 3.3141e-13 | biosphere3 | None | kilogram | air::urban air close to ground | biosphere |  | direct - exhaust
Styrene | 7.3988e-09 | biosphere3 | None | kilogram | air::low population density, long-term | biosphere |  | other
Styrene | 2.3897e-09 | biosphere3 | None | kilogram | air::non-urban air or from high stacks | biosphere |  | other
Styrene | 9.9493e-09 | biosphere3 | None | kilogram | air::urban air close to ground | biosphere |  | other
Sulfur dioxide | 2.897e-07 | biosphere3 | None | kilogram | air | biosphere |  | direct - exhaust
Toluene | 8.1387e-08 | biosphere3 | None | kilogram | air::low population density, long-term | biosphere |  | other
Toluene | 2.6287e-08 | biosphere3 | None | kilogram | air::non-urban air or from high stacks | biosphere |  | other
Toluene | 1.0944e-07 | biosphere3 | None | kilogram | air::urban air close to ground | biosphere |  | other
Zinc | 1.9734e-08 | biosphere3 | None | kilogram | air::low population density, long-term | biosphere |  | direct - exhaust
Zinc | 5.6677e-09 | biosphere3 | None | kilogram | air::non-urban air or from high stacks | biosphere |  | direct - exhaust
Zinc | 3.5745e-09 | biosphere3 | None | kilogram | air::urban air close to ground | biosphere |  | direct - exhaust
m-Xylene | 3.9954e-08 | biosphere3 | None | kilogram | air::low population density, long-term | biosphere |  | other
m-Xylene | 1.2905e-08 | biosphere3 | None | kilogram | air::non-urban air or from high stacks | biosphere |  | other
m-Xylene | 5.3726e-08 | biosphere3 | None | kilogram | air::urban air close to ground | biosphere |  | other
maintenance, passenger car | 1.0606e-05 | carculator db | RER | unit |  | technosphere | passenger car maintenance | maintenance
market for brake wear emissions, passenger car | -2.1127e-06 | carculator db | GLO | kilogram |  | technosphere | brake wear emissions, passenger car | direct - non-exhaust
market for charger, electric passenger car | 2.85e-05 | carculator db | GLO | kilogram |  | technosphere | charger, electric passenger car | energy storage
market for converter, for electric passenger car | 2.1375e-05 | carculator db | GLO | kilogram |  | technosphere | converter, for electric passenger car | energy storage
market for electric motor, electric passenger car | 0.00033728 | carculator db | GLO | kilogram |  | technosphere | electric motor, electric passenger car | powertrain
market for glider, passenger car | 0.00855 | carculator db | GLO | kilogram |  | technosphere | glider, passenger car | glider
market for internal combustion engine, passenger car | 0.0011094 | carculator db | GLO | kilogram |  | technosphere | internal combustion engine, for passenger car | powertrain
market for inverter, for electric passenger car | 4.275e-05 | carculator db | GLO | kilogram |  | technosphere | inverter, for electric passenger car | energy storage
market for power distribution unit, for electric passenger car | 1.9e-05 | carculator db | GLO | kilogram |  | technosphere | power distribution unit, for electric passenger car | energy storage
market for refrigerant R134a | 6.5e-06 | carculator db | GLO | kilogram |  | technosphere | refrigerant R134a | other
market for road | 0.0011345 | carculator db | GLO | meter-year |  | technosphere | road | road
market for road maintenance | 0.00129 | carculator db | RER | meter-year |  | technosphere | road maintenance | road
market for road wear emissions, passenger car | -2.1127e-05 | carculator db | GLO | kilogram |  | technosphere | road wear emissions, passenger car | road
market for tyre wear emissions, passenger car | -0.00012676 | carculator db | GLO | kilogram |  | technosphere | tyre wear emissions, passenger car | direct - non-exhaust
market for used Li-ion battery | -0.000935 | carculator db | GLO | kilogram |  | technosphere | used Li-ion battery | other
market for used powertrain from electric passenger car, manual dismantling | -0.0004489 | carculator db | GLO | kilogram |  | technosphere | used powertrain from electric passenger car, manual dismantling | EoL
noise, octave 1, day time, rural | 0.088265 | biosphere3 | None | joule | octave 1::day time::rural | biosphere |  | direct - exhaust
noise, octave 1, day time, suburban | 0.047416 | biosphere3 | None | joule | octave 1::day time::suburban | biosphere |  | direct - exhaust
noise, octave 1, day time, urban | 0.045166 | biosphere3 | None | joule | octave 1::day time::urban | biosphere |  | direct - exhaust
noise, octave 2, day time, rural | 0.066769 | biosphere3 | None | joule | octave 2::day time::rural | biosphere |  | direct - exhaust
noise, octave 2, day time, suburban | 0.0077811 | biosphere3 | None | joule | octave 2::day time::suburban | biosphere |  | direct - exhaust
noise, octave 2, day time, urban | 0.00388 | biosphere3 | None | joule | octave 2::day time::urban | biosphere |  | direct - exhaust
noise, octave 3, day time, rural | 0.04186 | biosphere3 | None | joule | octave 3::day time::rural | biosphere |  | direct - exhaust
noise, octave 3, day time, suburban | 0.0045732 | biosphere3 | None | joule | octave 3::day time::suburban | biosphere |  | direct - exhaust
noise, octave 3, day time, urban | 0.0021583 | biosphere3 | None | joule | octave 3::day time::urban | biosphere |  | direct - exhaust
noise, octave 4, day time, rural | 0.060929 | biosphere3 | None | joule | octave 4::day time::rural | biosphere |  | direct - exhaust
noise, octave 4, day time, suburban | 0.007998 | biosphere3 | None | joule | octave 4::day time::suburban | biosphere |  | direct - exhaust
noise, octave 4, day time, urban | 0.0028919 | biosphere3 | None | joule | octave 4::day time::urban | biosphere |  | direct - exhaust
noise, octave 5, day time, rural | 0.37055 | biosphere3 | None | joule | octave 5::day time::rural | biosphere |  | direct - exhaust
noise, octave 5, day time, suburban | 0.031786 | biosphere3 | None | joule | octave 5::day time::suburban | biosphere |  | direct - exhaust
noise, octave 5, day time, urban | 0.0081231 | biosphere3 | None | joule | octave 5::day time::urban | biosphere |  | direct - exhaust
noise, octave 6, day time, rural | 0.20989 | biosphere3 | None | joule | octave 6::day time::rural | biosphere |  | direct - exhaust
noise, octave 6, day time, suburban | 0.014277 | biosphere3 | None | joule | octave 6::day time::suburban | biosphere |  | direct - exhaust
noise, octave 6, day time, urban | 0.003538 | biosphere3 | None | joule | octave 6::day time::urban | biosphere |  | direct - exhaust
noise, octave 7, day time, rural | 0.026032 | biosphere3 | None | joule | octave 7::day time::rural | biosphere |  | direct - exhaust
noise, octave 7, day time, suburban | 0.0018809 | biosphere3 | None | joule | octave 7::day time::suburban | biosphere |  | direct - exhaust
noise, octave 7, day time, urban | 0.00062416 | biosphere3 | None | joule | octave 7::day time::urban | biosphere |  | direct - exhaust
noise, octave 8, day time, rural | 0.0045928 | biosphere3 | None | joule | octave 8::day time::rural | biosphere |  | direct - exhaust
noise, octave 8, day time, suburban | 0.00050277 | biosphere3 | None | joule | octave 8::day time::suburban | biosphere |  | direct - exhaust
noise, octave 8, day time, urban | 0.00023107 | biosphere3 | None | joule | octave 8::day time::urban | biosphere |  | direct - exhaust
o-Xylene | 1.7017e-08 | biosphere3 | None | kilogram | air::low population density, long-term | biosphere |  | other
o-Xylene | 5.4964e-09 | biosphere3 | None | kilogram | air::non-urban air or from high stacks | biosphere |  | other
o-Xylene | 2.2883e-08 | biosphere3 | None | kilogram | air::urban air close to ground | biosphere |  | other
polyethylene production, high density, granulate | 0.00019522 | carculator db | RER | kilogram |  | technosphere | polyethylene, high density, granulate | energy storage
treatment of used glider, passenger car, shredding | -0.0074627 | carculator db | GLO | kilogram |  | technosphere | used glider, passenger car | other
treatment of used internal combustion engine, shredding | -0.0011094 | carculator db | GLO | kilogram |  | technosphere | used internal combustion engine, from passenger car | other
fuel supply for gasoline vehicles, 2040 | 0.014485 | carculator db | RER | kilogram |  | technosphere | fuel | energy chain
electricity supply for electric vehicles, 2040 | 0.19057 | carculator db | RER | kilowatt hour |  | technosphere | electricity, low voltage, for battery electric vehicles | energy chain
electricity market for energy storage production, 2040 | 0.002431 | carculator db | CN | kilowatt hour |  | technosphere | electricity, low voltage, for energy storage production | energy storage
transport, passenger car, plugin gasoline hybrid, SUV, 2040, EURO-6d | 1 | carculator db | RER | kilometer |  | production | transport, passenger car, EURO-6d | other
market for transport, freight train | 0.0019748 | ecoinvent | Europe without Switzerland | ton kilometer |  | technosphere | transport, freight train | other
market for transport, freight, lorry >32 metric ton, EURO4 | 0.00098611 | ecoinvent | RER | ton kilometer |  | technosphere | transport, freight, lorry >32 metric ton, EURO4 | other
Activity | transport, passenger car, plugin diesel hybrid, SUV, 2020, EURO-6d-TEMP
location | RER
production amount | 1
reference product | transport, passenger car, EURO-6d-TEMP
type | process
unit | kilometer
worksheet name | None
source | Sacchi, R., Bauer, C., Cox, B. and Mutel, C. (in review) carculator: an open-source tool for prospective environmental and economic life cycle assessment of vehicles. When, Where and How can battery-electric vehicles help reduce greenhouse gas emissions? Submitted to Renewable and Sustainable Energy Reviews.
description | Cradle-to-grave life cycle inventory of the transport activity using a passenger car over 1 km. carculator is a open-source parametrized truck model that produces life cycle inventories for any desired set of parameters value (lifetime, occupancy rate, power, battery size, fuel blend, etc.): to produce your own inventories, go to https://github.com/romainsacchi/carculator or contact carculator@psi.ch.
special remark
comment | Combustion engine power: 45 [kW]. Electric motor power: 110 [kW]. Power share from combustion engine: 30 [%]. Km over lifetime: 200000 [km]. Yearly mileage: 12000 [km/year]. Autonomy on a full tank/battery: 893 [km]. Tank-to-wheel efficiency: 54 [%]. Tank-to-wheel energy consumption: 1494 [kj/km]. Battery capacity: 15 [kWh]. Fuel tank capacity: 656 [kWh]. Mass of battery: 155 [kg]. Curb mass (excl. driver and cargo): 2084 [kg]. Driving mass (incl. driver and cargo): 2224 [kg].
Exchanges
name | amount | database | location | unit | categories | type | reference product | tag
Acetaldehyde | 1.7915e-08 | biosphere3 | None | kilogram | air::low population density, long-term | biosphere |  | other
Acetaldehyde | 5.1155e-09 | biosphere3 | None | kilogram | air::non-urban air or from high stacks | biosphere |  | other
Acetaldehyde | 5.5786e-09 | biosphere3 | None | kilogram | air::urban air close to ground | biosphere |  | other
Acetone | 8.1406e-09 | biosphere3 | None | kilogram | air::low population density, long-term | biosphere |  | other
Acetone | 2.3245e-09 | biosphere3 | None | kilogram | air::non-urban air or from high stacks | biosphere |  | other
Acetone | 2.5349e-09 | biosphere3 | None | kilogram | air::urban air close to ground | biosphere |  | other
Acrolein | 9.9127e-09 | biosphere3 | None | kilogram | air::low population density, long-term | biosphere |  | other
Acrolein | 2.8305e-09 | biosphere3 | None | kilogram | air::non-urban air or from high stacks | biosphere |  | other
Acrolein | 3.0868e-09 | biosphere3 | None | kilogram | air::urban air close to ground | biosphere |  | other
Ammonia | 2.3095e-06 | biosphere3 | None | kilogram | air::low population density, long-term | biosphere |  | direct - exhaust
Ammonia | 6.5946e-07 | biosphere3 | None | kilogram | air::non-urban air or from high stacks | biosphere |  | direct - exhaust
Ammonia | 4.1437e-07 | biosphere3 | None | kilogram | air::urban air close to ground | biosphere |  | direct - exhaust
Arsenic | 1.3607e-12 | biosphere3 | None | kilogram | air::low population density, long-term | biosphere |  | other
Arsenic | 3.8855e-13 | biosphere3 | None | kilogram | air::non-urban air or from high stacks | biosphere |  | other
Arsenic | 2.4415e-13 | biosphere3 | None | kilogram | air::urban air close to ground | biosphere |  | other
Battery BoP | 0.0003117 | carculator db | GLO | kilogram |  | technosphere | Battery BoP | energy storage
Battery cell, NMC-111 | 0.00046754 | carculator db | GLO | kilogram |  | technosphere | Battery cell | energy storage
Benzaldehyde | 2.3813e-09 | biosphere3 | None | kilogram | air::low population density, long-term | biosphere |  | other
Benzaldehyde | 6.7996e-10 | biosphere3 | None | kilogram | air::non-urban air or from high stacks | biosphere |  | other
Benzaldehyde | 7.4151e-10 | biosphere3 | None | kilogram | air::urban air close to ground | biosphere |  | other
Benzene | 2.2151e-08 | biosphere3 | None | kilogram | air::low population density, long-term | biosphere |  | direct - exhaust
Benzene | 6.3252e-09 | biosphere3 | None | kilogram | air::non-urban air or from high stacks | biosphere |  | direct - exhaust
Benzene | 4.4125e-09 | biosphere3 | None | kilogram | air::urban air close to ground | biosphere |  | direct - exhaust
Butane | 3.0458e-10 | biosphere3 | None | kilogram | air::low population density, long-term | biosphere |  | other
Butane | 8.6972e-11 | biosphere3 | None | kilogram | air::non-urban air or from high stacks | biosphere |  | other
Butane | 9.4844e-11 | biosphere3 | None | kilogram | air::urban air close to ground | biosphere |  | other
Cadmium | 1.1797e-10 | biosphere3 | None | kilogram | air::low population density, long-term | biosphere |  | direct - exhaust
Cadmium | 3.3686e-11 | biosphere3 | None | kilogram | air::non-urban air or from high stacks | biosphere |  | direct - exhaust
Cadmium | 2.1166e-11 | biosphere3 | None | kilogram | air::urban air close to ground | biosphere |  | direct - exhaust
Carbon dioxide, fossil | 0.058204 | biosphere3 | None | kilogram | air | biosphere |  | direct - exhaust
Carbon dioxide, from soil or biomass stock | 0.0044828 | biosphere3 | None | kilogram | air | biosphere |  | direct - exhaust
Carbon monoxide, fossil | 3.6534e-06 | biosphere3 | None | kilogram | air::low population density, long-term | biosphere |  | direct - exhaust
Carbon monoxide, fossil | 1.0432e-06 | biosphere3 | None | kilogram | air::non-urban air or from high stacks | biosphere |  | direct - exhaust
Carbon monoxide, fossil | 1.0592e-06 | biosphere3 | None | kilogram | air::urban air close to ground | biosphere |  | direct - exhaust
Chromium | 4.0764e-10 | biosphere3 | None | kilogram | air::low population density, long-term | biosphere |  | direct - exhaust
Chromium | 1.164e-10 | biosphere3 | None | kilogram | air::non-urban air or from high stacks | biosphere |  | direct - exhaust
Chromium | 7.3139e-11 | biosphere3 | None | kilogram | air::urban air close to ground | biosphere |  | direct - exhaust
Chromium VI | 8.1762e-13 | biosphere3 | None | kilogram | air::low population density, long-term | biosphere |  | direct - exhaust
Chromium VI | 2.3347e-13 | biosphere3 | None | kilogram | air::non-urban air or from high stacks | biosphere |  | direct - exhaust
Chromium VI | 1.467e-13 | biosphere3 | None | kilogram | air::urban air close to ground | biosphere |  | direct - exhaust
Copper | 2.8792e-10 | biosphere3 | None | kilogram | air::low population density, long-term | biosphere |  | energy storage
Copper | 8.2213e-11 | biosphere3 | None | kilogram | air::non-urban air or from high stacks | biosphere |  | energy storage
Copper | 5.1658e-11 | biosphere3 | None | kilogram | air::urban air close to ground | biosphere |  | energy storage
Cyclohexane | 1.7998e-09 | biosphere3 | None | kilogram | air::low population density, long-term | biosphere |  | other
Cyclohexane | 5.1392e-10 | biosphere3 | None | kilogram | air::non-urban air or from high stacks | biosphere |  | other
Cyclohexane | 5.6044e-10 | biosphere3 | None | kilogram | air::urban air close to ground | biosphere |  | other
Dinitrogen monoxide | 3.2439e-06 | biosphere3 | None | kilogram | air::low population density, long-term | biosphere |  | direct - exhaust
Dinitrogen monoxide | 9.2628e-07 | biosphere3 | None | kilogram | air::non-urban air or from high stacks | biosphere |  | direct - exhaust
Dinitrogen monoxide | 5.8203e-07 | biosphere3 | None | kilogram | air::urban air close to ground | biosphere |  | direct - exhaust
Ethane | 9.1374e-10 | biosphere3 | None | kilogram | air::low population density, long-term | biosphere |  | other
Ethane | 2.6091e-10 | biosphere3 | None | kilogram | air::non-urban air or from high stacks | biosphere |  | other
Ethane | 2.8453e-10 | biosphere3 | None | kilogram | air::urban air close to ground | biosphere |  | other
Ethane, 1,1,1,2-tetrafluoro-, HFC-134a | 3.75e-06 | biosphere3 | None | kilogram | air | biosphere |  | other
Ethene | 3.0375e-08 | biosphere3 | None | kilogram | air::low population density, long-term | biosphere |  | other
Ethene | 8.6734e-09 | biosphere3 | None | kilogram | air::non-urban air or from high stacks | biosphere |  | other
Ethene | 9.4586e-09 | biosphere3 | None | kilogram | air::urban air close to ground | biosphere |  | other
Formaldehyde | 3.3227e-08 | biosphere3 | None | kilogram | air::low population density, long-term | biosphere |  | other
Formaldehyde | 9.4878e-09 | biosphere3 | None | kilogram | air::non-urban air or from high stacks | biosphere |  | other
Formaldehyde | 1.0347e-08 | biosphere3 | None | kilogram | air::urban air close to ground | biosphere |  | other
Glider lightweighting | 0.00090855 | carculator db | GLO | kilogram |  | technosphere | Glider lightweighting | glider
Heptane | 5.5378e-10 | biosphere3 | None | kilogram | air::low population density, long-term | biosphere |  | other
Heptane | 1.5813e-10 | biosphere3 | None | kilogram | air::non-urban air or from high stacks | biosphere |  | other
Heptane | 1.7244e-10 | biosphere3 | None | kilogram | air::urban air close to ground | biosphere |  | other
Hydrocarbons, chlorinated | 3.3227e-06 | biosphere3 | None | kilogram | air::low population density, long-term | biosphere |  | other
Hydrocarbons, chlorinated | 9.4878e-07 | biosphere3 | None | kilogram | air::non-urban air or from high stacks | biosphere |  | other
Hydrocarbons, chlorinated | 6.336e-07 | biosphere3 | None | kilogram | air::urban air close to ground | biosphere |  | other
Mercury | 7.1833e-11 | biosphere3 | None | kilogram | air::low population density, long-term | biosphere |  | direct - exhaust
Mercury | 2.0512e-11 | biosphere3 | None | kilogram | air::non-urban air or from high stacks | biosphere |  | direct - exhaust
Mercury | 1.2888e-11 | biosphere3 | None | kilogram | air::urban air close to ground | biosphere |  | direct - exhaust
Methane, fossil | 2.492e-06 | biosphere3 | None | kilogram | air::low population density, long-term | biosphere |  | direct - exhaust
Methane, fossil | 7.1159e-07 | biosphere3 | None | kilogram | air::non-urban air or from high stacks | biosphere |  | direct - exhaust
Methane, fossil | 4.4802e-07 | biosphere3 | None | kilogram | air::urban air close to ground | biosphere |  | direct - exhaust
Methyl ethyl ketone | 3.3227e-09 | biosphere3 | None | kilogram | air::low population density, long-term | biosphere |  | other
Methyl ethyl ketone | 9.4878e-10 | biosphere3 | None | kilogram | air::non-urban air or from high stacks | biosphere |  | other
Methyl ethyl ketone | 1.0347e-09 | biosphere3 | None | kilogram | air::urban air close to ground | biosphere |  | other
NMVOC, non-methane volatile organic compounds, unspecified origin | 1.5229e-07 | biosphere3 | None | kilogram | air::low population density, long-term | biosphere |  | direct - exhaust
NMVOC, non-methane volatile organic compounds, unspecified origin | 4.3486e-08 | biosphere3 | None | kilogram | air::non-urban air or from high stacks | biosphere |  | direct - exhaust
NMVOC, non-methane volatile organic compounds, unspecified origin | 4.7422e-08 | biosphere3 | None | kilogram | air::urban air close to ground | biosphere |  | direct - exhaust
Nickel | 1.1972e-10 | biosphere3 | None | kilogram | air::low population density, long-term | biosphere |  | direct - exhaust
Nickel | 3.4186e-11 | biosphere3 | None | kilogram | air::non-urban air or from high stacks | biosphere |  | direct - exhaust
Nickel | 2.1481e-11 | biosphere3 | None | kilogram | air::urban air close to ground | biosphere |  | direct - exhaust
Nitrogen oxides | 1.0216e-05 | biosphere3 | None | kilogram | air::low population density, long-term | biosphere |  | direct - exhaust
Nitrogen oxides | 2.9171e-06 | biosphere3 | None | kilogram | air::non-urban air or from high stacks | biosphere |  | direct - exhaust
Nitrogen oxides | 2.1346e-06 | biosphere3 | None | kilogram | air::urban air close to ground | biosphere |  | direct - exhaust
PAH, polycyclic aromatic hydrocarbons | 7.7089e-10 | biosphere3 | None | kilogram | air::low population density, long-term | biosphere |  | direct - exhaust
PAH, polycyclic aromatic hydrocarbons | 2.2012e-10 | biosphere3 | None | kilogram | air::non-urban air or from high stacks | biosphere |  | direct - exhaust
PAH, polycyclic aromatic hydrocarbons | 1.3831e-10 | biosphere3 | None | kilogram | air::urban air close to ground | biosphere |  | direct - exhaust
Particulates, < 2.5 um | 1.5267e-07 | biosphere3 | None | kilogram | air::low population density, long-term | biosphere |  | direct - exhaust
Particulates, < 2.5 um | 4.3593e-08 | biosphere3 | None | kilogram | air::non-urban air or from high stacks | biosphere |  | direct - exhaust
Particulates, < 2.5 um | 2.9829e-08 | biosphere3 | None | kilogram | air::urban air close to ground | biosphere |  | direct - exhaust
Pentane | 1.1076e-10 | biosphere3 | None | kilogram | air::low population density, long-term | biosphere |  | other
Pentane | 3.1626e-11 | biosphere3 | None | kilogram | air::non-urban air or from high stacks | biosphere |  | other
Pentane | 3.4489e-11 | biosphere3 | None | kilogram | air::urban air close to ground | biosphere |  | other
Propane | 3.0458e-10 | biosphere3 | None | kilogram | air::low population density, long-term | biosphere |  | other
Propane | 8.6972e-11 | biosphere3 | None | kilogram | air::non-urban air or from high stacks | biosphere |  | other
Propane | 9.4844e-11 | biosphere3 | None | kilogram | air::urban air close to ground | biosphere |  | other
Propene | 9.9681e-09 | biosphere3 | None | kilogram | air::low population density, long-term | biosphere |  | other
Propene | 2.8463e-09 | biosphere3 | None | kilogram | air::non-urban air or from high stacks | biosphere |  | other
Propene | 3.104e-09 | biosphere3 | None | kilogram | air::urban air close to ground | biosphere |  | other
Selenium | 1.3607e-12 | biosphere3 | None | kilogram | air::low population density, long-term | biosphere |  | direct - exhaust
Selenium | 3.8855e-13 | biosphere3 | None | kilogram | air::non-urban air or from high stacks | biosphere |  | direct - exhaust
Selenium | 2.4415e-13 | biosphere3 | None | kilogram | air::urban air close to ground | biosphere |  | direct - exhaust
Styrene | 1.0245e-09 | biosphere3 | None | kilogram | air::low population density, long-term | biosphere |  | other
Styrene | 2.9254e-10 | biosphere3 | None | kilogram | air::non-urban air or from high stacks | biosphere |  | other
Styrene | 3.1902e-10 | biosphere3 | None | kilogram | air::urban air close to ground | biosphere |  | other
Sulfur dioxide | 4.0168e-07 | biosphere3 | None | kilogram | air | biosphere |  | direct - exhaust
Toluene | 1.9106e-09 | biosphere3 | None | kilogram | air::low population density, long-term | biosphere |  | other
Toluene | 5.4555e-10 | biosphere3 | None | kilogram | air::non-urban air or from high stacks | biosphere |  | other
Toluene | 5.9493e-10 | biosphere3 | None | kilogram | air::urban air close to ground | biosphere |  | other
Zinc | 2.3652e-08 | biosphere3 | None | kilogram | air::low population density, long-term | biosphere |  | direct - exhaust
Zinc | 6.7538e-09 | biosphere3 | None | kilogram | air::non-urban air or from high stacks | biosphere |  | direct - exhaust
Zinc | 4.2437e-09 | biosphere3 | None | kilogram | air::urban air close to ground | biosphere |  | direct - exhaust
m-Xylene | 1.689e-09 | biosphere3 | None | kilogram | air::low population density, long-term | biosphere |  | other
m-Xylene | 4.823e-10 | biosphere3 | None | kilogram | air::non-urban air or from high stacks | biosphere |  | other
m-Xylene | 5.2596e-10 | biosphere3 | None | kilogram | air::urban air close to ground | biosphere |  | other
maintenance, passenger car | 1.1206e-05 | carculator db | RER | unit |  | technosphere | passenger car maintenance | maintenance
market for brake wear emissions, passenger car | -2.2244e-06 | carculator db | GLO | kilogram |  | technosphere | brake wear emissions, passenger car | direct - non-exhaust
market for charger, electric passenger car | 2.9804e-05 | carculator db | GLO | kilogram |  | technosphere | charger, electric passenger car | energy storage
market for converter, for electric passenger car | 2.2353e-05 | carculator db | GLO | kilogram |  | technosphere | converter, for electric passenger car | energy storage
market for electric motor, electric passenger car | 0.0003439 | carculator db | GLO | kilogram |  | technosphere | electric motor, electric passenger car | powertrain
market for glider, passenger car | 0.0085292 | carculator db | GLO | kilogram |  | technosphere | glider, passenger car | glider
market for internal combustion engine, passenger car | 0.0014063 | carculator db | GLO | kilogram |  | technosphere | internal combustion engine, for passenger car | powertrain
market for inverter, for electric passenger car | 4.4707e-05 | carculator db | GLO | kilogram |  | technosphere | inverter, for electric passenger car | energy storage
market for power distribution unit, for electric passenger car | 1.987e-05 | carculator db | GLO | kilogram |  | technosphere | power distribution unit, for electric passenger car | energy storage
market for refrigerant R134a | 6.5e-06 | carculator db | GLO | kilogram |  | technosphere | refrigerant R134a | other
market for road | 0.0011945 | carculator db | GLO | meter-year |  | technosphere | road | road
market for road maintenance | 0.00129 | carculator db | RER | meter-year |  | technosphere | road maintenance | road
market for road wear emissions, passenger car | -2.2244e-05 | carculator db | GLO | kilogram |  | technosphere | road wear emissions, passenger car | road
market for tyre wear emissions, passenger car | -0.00013346 | carculator db | GLO | kilogram |  | technosphere | tyre wear emissions, passenger car | direct - non-exhaust
market for used Li-ion battery | -0.00077924 | carculator db | GLO | kilogram |  | technosphere | used Li-ion battery | other
market for used powertrain from electric passenger car, manual dismantling | -0.00046063 | carculator db | GLO | kilogram |  | technosphere | used powertrain from electric passenger car, manual dismantling | EoL
noise, octave 1, day time, rural | 0.088706 | biosphere3 | None | joule | octave 1::day time::rural | biosphere |  | direct - exhaust
noise, octave 1, day time, suburban | 0.047784 | biosphere3 | None | joule | octave 1::day time::suburban | biosphere |  | direct - exhaust
noise, octave 1, day time, urban | 0.046524 | biosphere3 | None | joule | octave 1::day time::urban | biosphere |  | direct - exhaust
noise, octave 2, day time, rural | 0.067456 | biosphere3 | None | joule | octave 2::day time::rural | biosphere |  | direct - exhaust
noise, octave 2, day time, suburban | 0.0079332 | biosphere3 | None | joule | octave 2::day time::suburban | biosphere |  | direct - exhaust
noise, octave 2, day time, urban | 0.0040314 | biosphere3 | None | joule | octave 2::day time::urban | biosphere |  | direct - exhaust
noise, octave 3, day time, rural | 0.042884 | biosphere3 | None | joule | octave 3::day time::rural | biosphere |  | direct - exhaust
noise, octave 3, day time, suburban | 0.0047718 | biosphere3 | None | joule | octave 3::day time::suburban | biosphere |  | direct - exhaust
noise, octave 3, day time, urban | 0.0023105 | biosphere3 | None | joule | octave 3::day time::urban | biosphere |  | direct - exhaust
noise, octave 4, day time, rural | 0.061939 | biosphere3 | None | joule | octave 4::day time::rural | biosphere |  | direct - exhaust
noise, octave 4, day time, suburban | 0.0081805 | biosphere3 | None | joule | octave 4::day time::suburban | biosphere |  | direct - exhaust
noise, octave 4, day time, urban | 0.0030141 | biosphere3 | None | joule | octave 4::day time::urban | biosphere |  | direct - exhaust
noise, octave 5, day time, rural | 0.37123 | biosphere3 | None | joule | octave 5::day time::rural | biosphere |  | direct - exhaust
noise, octave 5, day time, suburban | 0.031909 | biosphere3 | None | joule | octave 5::day time::suburban | biosphere |  | direct - exhaust
noise, octave 5, day time, urban | 0.0082056 | biosphere3 | None | joule | octave 5::day time::urban | biosphere |  | direct - exhaust
noise, octave 6, day time, rural | 0.21116 | biosphere3 | None | joule | octave 6::day time::rural | biosphere |  | direct - exhaust
noise, octave 6, day time, suburban | 0.014507 | biosphere3 | None | joule | octave 6::day time::suburban | biosphere |  | direct - exhaust
noise, octave 6, day time, urban | 0.0036919 | biosphere3 | None | joule | octave 6::day time::urban | biosphere |  | direct - exhaust
noise, octave 7, day time, rural | 0.026581 | biosphere3 | None | joule | octave 7::day time::rural | biosphere |  | direct - exhaust
noise, octave 7, day time, suburban | 0.0019801 | biosphere3 | None | joule | octave 7::day time::suburban | biosphere |  | direct - exhaust
noise, octave 7, day time, urban | 0.00069072 | biosphere3 | None | joule | octave 7::day time::urban | biosphere |  | direct - exhaust
noise, octave 8, day time, rural | 0.0045939 | biosphere3 | None | joule | octave 8::day time::rural | biosphere |  | direct - exhaust
noise, octave 8, day time, suburban | 0.00050368 | biosphere3 | None | joule | octave 8::day time::suburban | biosphere |  | direct - exhaust
noise, octave 8, day time, urban | 0.00023435 | biosphere3 | None | joule | octave 8::day time::urban | biosphere |  | direct - exhaust
o-Xylene | 7.4761e-10 | biosphere3 | None | kilogram | air::low population density, long-term | biosphere |  | other
o-Xylene | 2.1348e-10 | biosphere3 | None | kilogram | air::non-urban air or from high stacks | biosphere |  | other
o-Xylene | 2.328e-10 | biosphere3 | None | kilogram | air::urban air close to ground | biosphere |  | other
polyethylene production, high density, granulate | 0.00024632 | carculator db | RER | kilogram |  | technosphere | polyethylene, high density, granulate | energy storage
treatment of used glider, passenger car, shredding | -0.007867 | carculator db | GLO | kilogram |  | technosphere | used glider, passenger car | other
treatment of used internal combustion engine, shredding | -0.0014063 | carculator db | GLO | kilogram |  | technosphere | used internal combustion engine, from passenger car | other
fuel supply for diesel vehicles, 2020 | 0.020084 | carculator db | RER | kilogram |  | technosphere | fuel | energy chain
electricity supply for electric vehicles, 2020 | 0.20825 | carculator db | RER | kilowatt hour |  | technosphere | electricity, low voltage, for battery electric vehicles | energy chain
electricity market for energy storage production, 2020 | 0.0018702 | carculator db | CN | kilowatt hour |  | technosphere | electricity, low voltage, for energy storage production | energy storage
transport, passenger car, plugin diesel hybrid, SUV, 2020, EURO-6d-TEMP | 1 | carculator db | RER | kilometer |  | production | transport, passenger car, EURO-6d-TEMP | other
market for transport, freight train | 0.0020403 | ecoinvent | Europe without Switzerland | ton kilometer |  | technosphere | transport, freight train | other
market for transport, freight, lorry >32 metric ton, EURO4 | 0.0010188 | ecoinvent | RER | ton kilometer |  | technosphere | transport, freight, lorry >32 metric ton, EURO4 | other
Activity | transport, passenger car, plugin diesel hybrid, SUV, 2040, EURO-6d
location | RER
production amount | 1
reference product | transport, passenger car, EURO-6d
type | process
unit | kilometer
worksheet name | None
source | Sacchi, R., Bauer, C., Cox, B. and Mutel, C. (in review) carculator: an open-source tool for prospective environmental and economic life cycle assessment of vehicles. When, Where and How can battery-electric vehicles help reduce greenhouse gas emissions? Submitted to Renewable and Sustainable Energy Reviews.
description | Cradle-to-grave life cycle inventory of the transport activity using a passenger car over 1 km. carculator is a open-source parametrized truck model that produces life cycle inventories for any desired set of parameters value (lifetime, occupancy rate, power, battery size, fuel blend, etc.): to produce your own inventories, go to https://github.com/romainsacchi/carculator or contact carculator@psi.ch.
special remark
comment | Combustion engine power: 34 [kW]. Electric motor power: 112 [kW]. Power share from combustion engine: 25 [%]. Km over lifetime: 200000 [km]. Yearly mileage: 12000 [km/year]. Autonomy on a full tank/battery: 1031 [km]. Tank-to-wheel efficiency: 57 [%]. Tank-to-wheel energy consumption: 1155 [kj/km]. Battery capacity: 42 [kWh]. Fuel tank capacity: 525 [kWh]. Mass of battery: 187 [kg]. Curb mass (excl. driver and cargo): 1962 [kg]. Driving mass (incl. driver and cargo): 2102 [kg].
Exchanges
name | amount | database | location | unit | categories | type | reference product | tag
Acetaldehyde | 1.1124e-08 | biosphere3 | None | kilogram | air::low population density, long-term | biosphere |  | other
Acetaldehyde | 3.1747e-09 | biosphere3 | None | kilogram | air::non-urban air or from high stacks | biosphere |  | other
Acetaldehyde | 3.9585e-09 | biosphere3 | None | kilogram | air::urban air close to ground | biosphere |  | other
Acetone | 5.055e-09 | biosphere3 | None | kilogram | air::low population density, long-term | biosphere |  | other
Acetone | 1.4426e-09 | biosphere3 | None | kilogram | air::non-urban air or from high stacks | biosphere |  | other
Acetone | 1.7988e-09 | biosphere3 | None | kilogram | air::urban air close to ground | biosphere |  | other
Acrolein | 6.1553e-09 | biosphere3 | None | kilogram | air::low population density, long-term | biosphere |  | other
Acrolein | 1.7566e-09 | biosphere3 | None | kilogram | air::non-urban air or from high stacks | biosphere |  | other
Acrolein | 2.1903e-09 | biosphere3 | None | kilogram | air::urban air close to ground | biosphere |  | other
Ammonia | 1.5212e-06 | biosphere3 | None | kilogram | air::low population density, long-term | biosphere |  | direct - exhaust
Ammonia | 4.3414e-07 | biosphere3 | None | kilogram | air::non-urban air or from high stacks | biosphere |  | direct - exhaust
Ammonia | 2.7359e-07 | biosphere3 | None | kilogram | air::urban air close to ground | biosphere |  | direct - exhaust
Arsenic | 8.9631e-13 | biosphere3 | None | kilogram | air::low population density, long-term | biosphere |  | other
Arsenic | 2.5579e-13 | biosphere3 | None | kilogram | air::non-urban air or from high stacks | biosphere |  | other
Arsenic | 1.612e-13 | biosphere3 | None | kilogram | air::urban air close to ground | biosphere |  | other
Battery BoP | 0.00032725 | carculator db | GLO | kilogram |  | technosphere | Battery BoP | energy storage
Battery cell, NMC-111 | 0.00060775 | carculator db | GLO | kilogram |  | technosphere | Battery cell | energy storage
Benzaldehyde | 1.4787e-09 | biosphere3 | None | kilogram | air::low population density, long-term | biosphere |  | other
Benzaldehyde | 4.2199e-10 | biosphere3 | None | kilogram | air::non-urban air or from high stacks | biosphere |  | other
Benzaldehyde | 5.2617e-10 | biosphere3 | None | kilogram | air::urban air close to ground | biosphere |  | other
Benzene | 1.3755e-08 | biosphere3 | None | kilogram | air::low population density, long-term | biosphere |  | direct - exhaust
Benzene | 3.9254e-09 | biosphere3 | None | kilogram | air::non-urban air or from high stacks | biosphere |  | direct - exhaust
Benzene | 2.8366e-09 | biosphere3 | None | kilogram | air::urban air close to ground | biosphere |  | direct - exhaust
Butane | 1.8913e-10 | biosphere3 | None | kilogram | air::low population density, long-term | biosphere |  | other
Butane | 5.3975e-11 | biosphere3 | None | kilogram | air::non-urban air or from high stacks | biosphere |  | other
Butane | 6.7301e-11 | biosphere3 | None | kilogram | air::urban air close to ground | biosphere |  | other
Cadmium | 7.7706e-11 | biosphere3 | None | kilogram | air::low population density, long-term | biosphere |  | direct - exhaust
Cadmium | 2.2176e-11 | biosphere3 | None | kilogram | air::non-urban air or from high stacks | biosphere |  | direct - exhaust
Cadmium | 1.3975e-11 | biosphere3 | None | kilogram | air::urban air close to ground | biosphere |  | direct - exhaust
Carbon dioxide, fossil | 0.03382 | biosphere3 | None | kilogram | air | biosphere |  | direct - exhaust
Carbon dioxide, from soil or biomass stock | 0.0074887 | biosphere3 | None | kilogram | air | biosphere |  | direct - exhaust
Carbon monoxide, fossil | 2.306e-06 | biosphere3 | None | kilogram | air::low population density, long-term | biosphere |  | direct - exhaust
Carbon monoxide, fossil | 6.5809e-07 | biosphere3 | None | kilogram | air::non-urban air or from high stacks | biosphere |  | direct - exhaust
Carbon monoxide, fossil | 7.4906e-07 | biosphere3 | None | kilogram | air::urban air close to ground | biosphere |  | direct - exhaust
Chromium | 2.6851e-10 | biosphere3 | None | kilogram | air::low population density, long-term | biosphere |  | direct - exhaust
Chromium | 7.6628e-11 | biosphere3 | None | kilogram | air::non-urban air or from high stacks | biosphere |  | direct - exhaust
Chromium | 4.8291e-11 | biosphere3 | None | kilogram | air::urban air close to ground | biosphere |  | direct - exhaust
Chromium VI | 5.3855e-13 | biosphere3 | None | kilogram | air::low population density, long-term | biosphere |  | direct - exhaust
Chromium VI | 1.5369e-13 | biosphere3 | None | kilogram | air::non-urban air or from high stacks | biosphere |  | direct - exhaust
Chromium VI | 9.6859e-14 | biosphere3 | None | kilogram | air::urban air close to ground | biosphere |  | direct - exhaust
Copper | 1.8965e-10 | biosphere3 | None | kilogram | air::low population density, long-term | biosphere |  | energy storage
Copper | 5.4122e-11 | biosphere3 | None | kilogram | air::non-urban air or from high stacks | biosphere |  | energy storage
Copper | 3.4108e-11 | biosphere3 | None | kilogram | air::urban air close to ground | biosphere |  | energy storage
Cyclohexane | 1.1176e-09 | biosphere3 | None | kilogram | air::low population density, long-term | biosphere |  | other
Cyclohexane | 3.1894e-10 | biosphere3 | None | kilogram | air::non-urban air or from high stacks | biosphere |  | other
Cyclohexane | 3.9769e-10 | biosphere3 | None | kilogram | air::urban air close to ground | biosphere |  | other
Dinitrogen monoxide | 2.1367e-06 | biosphere3 | None | kilogram | air::low population density, long-term | biosphere |  | direct - exhaust
Dinitrogen monoxide | 6.0979e-07 | biosphere3 | None | kilogram | air::non-urban air or from high stacks | biosphere |  | direct - exhaust
Dinitrogen monoxide | 3.8429e-07 | biosphere3 | None | kilogram | air::urban air close to ground | biosphere |  | direct - exhaust
Ethane | 5.6739e-10 | biosphere3 | None | kilogram | air::low population density, long-term | biosphere |  | other
Ethane | 1.6192e-10 | biosphere3 | None | kilogram | air::non-urban air or from high stacks | biosphere |  | other
Ethane | 2.019e-10 | biosphere3 | None | kilogram | air::urban air close to ground | biosphere |  | other
Ethane, 1,1,1,2-tetrafluoro-, HFC-134a | 3.75e-06 | biosphere3 | None | kilogram | air | biosphere |  | other
Ethene | 1.8862e-08 | biosphere3 | None | kilogram | air::low population density, long-term | biosphere |  | other
Ethene | 5.3828e-09 | biosphere3 | None | kilogram | air::non-urban air or from high stacks | biosphere |  | other
Ethene | 6.7117e-09 | biosphere3 | None | kilogram | air::urban air close to ground | biosphere |  | other
Formaldehyde | 2.0632e-08 | biosphere3 | None | kilogram | air::low population density, long-term | biosphere |  | other
Formaldehyde | 5.8882e-09 | biosphere3 | None | kilogram | air::non-urban air or from high stacks | biosphere |  | other
Formaldehyde | 7.3419e-09 | biosphere3 | None | kilogram | air::urban air close to ground | biosphere |  | other
Glider lightweighting | 0.0012825 | carculator db | GLO | kilogram |  | technosphere | Glider lightweighting | glider
Heptane | 3.4387e-10 | biosphere3 | None | kilogram | air::low population density, long-term | biosphere |  | other
Heptane | 9.8136e-11 | biosphere3 | None | kilogram | air::non-urban air or from high stacks | biosphere |  | other
Heptane | 1.2236e-10 | biosphere3 | None | kilogram | air::urban air close to ground | biosphere |  | other
Hydrocarbons, chlorinated | 2.0632e-06 | biosphere3 | None | kilogram | air::low population density, long-term | biosphere |  | other
Hydrocarbons, chlorinated | 5.8882e-07 | biosphere3 | None | kilogram | air::non-urban air or from high stacks | biosphere |  | other
Hydrocarbons, chlorinated | 4.0208e-07 | biosphere3 | None | kilogram | air::urban air close to ground | biosphere |  | other
Mercury | 4.7316e-11 | biosphere3 | None | kilogram | air::low population density, long-term | biosphere |  | direct - exhaust
Mercury | 1.3503e-11 | biosphere3 | None | kilogram | air::non-urban air or from high stacks | biosphere |  | direct - exhaust
Mercury | 8.5097e-12 | biosphere3 | None | kilogram | air::urban air close to ground | biosphere |  | direct - exhaust
Methane, fossil | 1.5474e-06 | biosphere3 | None | kilogram | air::low population density, long-term | biosphere |  | direct - exhaust
Methane, fossil | 4.4161e-07 | biosphere3 | None | kilogram | air::non-urban air or from high stacks | biosphere |  | direct - exhaust
Methane, fossil | 2.7905e-07 | biosphere3 | None | kilogram | air::urban air close to ground | biosphere |  | direct - exhaust
Methyl ethyl ketone | 2.0632e-09 | biosphere3 | None | kilogram | air::low population density, long-term | biosphere |  | other
Methyl ethyl ketone | 5.8882e-10 | biosphere3 | None | kilogram | air::non-urban air or from high stacks | biosphere |  | other
Methyl ethyl ketone | 7.3419e-10 | biosphere3 | None | kilogram | air::urban air close to ground | biosphere |  | other
NMVOC, non-methane volatile organic compounds, unspecified origin | 9.4565e-08 | biosphere3 | None | kilogram | air::low population density, long-term | biosphere |  | direct - exhaust
NMVOC, non-methane volatile organic compounds, unspecified origin | 2.6987e-08 | biosphere3 | None | kilogram | air::non-urban air or from high stacks | biosphere |  | direct - exhaust
NMVOC, non-methane volatile organic compounds, unspecified origin | 3.365e-08 | biosphere3 | None | kilogram | air::urban air close to ground | biosphere |  | direct - exhaust
Nickel | 7.886e-11 | biosphere3 | None | kilogram | air::low population density, long-term | biosphere |  | direct - exhaust
Nickel | 2.2505e-11 | biosphere3 | None | kilogram | air::non-urban air or from high stacks | biosphere |  | direct - exhaust
Nickel | 1.4183e-11 | biosphere3 | None | kilogram | air::urban air close to ground | biosphere |  | direct - exhaust
Nitrogen oxides | 6.1641e-06 | biosphere3 | None | kilogram | air::low population density, long-term | biosphere |  | direct - exhaust
Nitrogen oxides | 1.7591e-06 | biosphere3 | None | kilogram | air::non-urban air or from high stacks | biosphere |  | direct - exhaust
Nitrogen oxides | 1.3584e-06 | biosphere3 | None | kilogram | air::urban air close to ground | biosphere |  | direct - exhaust
PAH, polycyclic aromatic hydrocarbons | 5.0778e-10 | biosphere3 | None | kilogram | air::low population density, long-term | biosphere |  | direct - exhaust
PAH, polycyclic aromatic hydrocarbons | 1.4491e-10 | biosphere3 | None | kilogram | air::non-urban air or from high stacks | biosphere |  | direct - exhaust
PAH, polycyclic aromatic hydrocarbons | 9.1324e-11 | biosphere3 | None | kilogram | air::urban air close to ground | biosphere |  | direct - exhaust
Particulates, < 2.5 um | 9.6117e-08 | biosphere3 | None | kilogram | air::low population density, long-term | biosphere |  | direct - exhaust
Particulates, < 2.5 um | 2.743e-08 | biosphere3 | None | kilogram | air::non-urban air or from high stacks | biosphere |  | direct - exhaust
Particulates, < 2.5 um | 1.9305e-08 | biosphere3 | None | kilogram | air::urban air close to ground | biosphere |  | direct - exhaust
Pentane | 6.8775e-11 | biosphere3 | None | kilogram | air::low population density, long-term | biosphere |  | other
Pentane | 1.9627e-11 | biosphere3 | None | kilogram | air::non-urban air or from high stacks | biosphere |  | other
Pentane | 2.4473e-11 | biosphere3 | None | kilogram | air::urban air close to ground | biosphere |  | other
Propane | 1.8913e-10 | biosphere3 | None | kilogram | air::low population density, long-term | biosphere |  | other
Propane | 5.3975e-11 | biosphere3 | None | kilogram | air::non-urban air or from high stacks | biosphere |  | other
Propane | 6.7301e-11 | biosphere3 | None | kilogram | air::urban air close to ground | biosphere |  | other
Propene | 6.1897e-09 | biosphere3 | None | kilogram | air::low population density, long-term | biosphere |  | other
Propene | 1.7665e-09 | biosphere3 | None | kilogram | air::non-urban air or from high stacks | biosphere |  | other
Propene | 2.2026e-09 | biosphere3 | None | kilogram | air::urban air close to ground | biosphere |  | other
Selenium | 8.9631e-13 | biosphere3 | None | kilogram | air::low population density, long-term | biosphere |  | direct - exhaust
Selenium | 2.5579e-13 | biosphere3 | None | kilogram | air::non-urban air or from high stacks | biosphere |  | direct - exhaust
Selenium | 1.612e-13 | biosphere3 | None | kilogram | air::urban air close to ground | biosphere |  | direct - exhaust
Styrene | 6.3617e-10 | biosphere3 | None | kilogram | air::low population density, long-term | biosphere |  | other
Styrene | 1.8155e-10 | biosphere3 | None | kilogram | air::non-urban air or from high stacks | biosphere |  | other
Styrene | 2.2637e-10 | biosphere3 | None | kilogram | air::urban air close to ground | biosphere |  | other
Sulfur dioxide | 2.6841e-07 | biosphere3 | None | kilogram | air | biosphere |  | direct - exhaust
Toluene | 1.1864e-09 | biosphere3 | None | kilogram | air::low population density, long-term | biosphere |  | other
Toluene | 3.3857e-10 | biosphere3 | None | kilogram | air::non-urban air or from high stacks | biosphere |  | other
Toluene | 4.2216e-10 | biosphere3 | None | kilogram | air::urban air close to ground | biosphere |  | other
Zinc | 1.558e-08 | biosphere3 | None | kilogram | air::low population density, long-term | biosphere |  | direct - exhaust
Zinc | 4.4462e-09 | biosphere3 | None | kilogram | air::non-urban air or from high stacks | biosphere |  | direct - exhaust
Zinc | 2.802e-09 | biosphere3 | None | kilogram | air::urban air close to ground | biosphere |  | direct - exhaust
m-Xylene | 1.0488e-09 | biosphere3 | None | kilogram | air::low population density, long-term | biosphere |  | other
m-Xylene | 2.9932e-10 | biosphere3 | None | kilogram | air::non-urban air or from high stacks | biosphere |  | other
m-Xylene | 3.7321e-10 | biosphere3 | None | kilogram | air::urban air close to ground | biosphere |  | other
maintenance, passenger car | 1.0553e-05 | carculator db | RER | unit |  | technosphere | passenger car maintenance | maintenance
market for brake wear emissions, passenger car | -2.1028e-06 | carculator db | GLO | kilogram |  | technosphere | brake wear emissions, passenger car | direct - non-exhaust
market for charger, electric passenger car | 2.85e-05 | carculator db | GLO | kilogram |  | technosphere | charger, electric passenger car | energy storage
market for converter, for electric passenger car | 2.1375e-05 | carculator db | GLO | kilogram |  | technosphere | converter, for electric passenger car | energy storage
market for electric motor, electric passenger car | 0.00033728 | carculator db | GLO | kilogram |  | technosphere | electric motor, electric passenger car | powertrain
market for glider, passenger car | 0.00855 | carculator db | GLO | kilogram |  | technosphere | glider, passenger car | glider
market for internal combustion engine, passenger car | 0.0010596 | carculator db | GLO | kilogram |  | technosphere | internal combustion engine, for passenger car | powertrain
market for inverter, for electric passenger car | 4.275e-05 | carculator db | GLO | kilogram |  | technosphere | inverter, for electric passenger car | energy storage
market for power distribution unit, for electric passenger car | 1.9e-05 | carculator db | GLO | kilogram |  | technosphere | power distribution unit, for electric passenger car | energy storage
market for refrigerant R134a | 6.5e-06 | carculator db | GLO | kilogram |  | technosphere | refrigerant R134a | other
market for road | 0.0011292 | carculator db | GLO | meter-year |  | technosphere | road | road
market for road maintenance | 0.00129 | carculator db | RER | meter-year |  | technosphere | road maintenance | road
market for road wear emissions, passenger car | -2.1028e-05 | carculator db | GLO | kilogram |  | technosphere | road wear emissions, passenger car | road
market for tyre wear emissions, passenger car | -0.00012617 | carculator db | GLO | kilogram |  | technosphere | tyre wear emissions, passenger car | direct - non-exhaust
market for used Li-ion battery | -0.000935 | carculator db | GLO | kilogram |  | technosphere | used Li-ion battery | other
market for used powertrain from electric passenger car, manual dismantling | -0.0004489 | carculator db | GLO | kilogram |  | technosphere | used powertrain from electric passenger car, manual dismantling | EoL
noise, octave 1, day time, rural | 0.088265 | biosphere3 | None | joule | octave 1::day time::rural | biosphere |  | direct - exhaust
noise, octave 1, day time, suburban | 0.047416 | biosphere3 | None | joule | octave 1::day time::suburban | biosphere |  | direct - exhaust
noise, octave 1, day time, urban | 0.045166 | biosphere3 | None | joule | octave 1::day time::urban | biosphere |  | direct - exhaust
noise, octave 2, day time, rural | 0.066769 | biosphere3 | None | joule | octave 2::day time::rural | biosphere |  | direct - exhaust
noise, octave 2, day time, suburban | 0.0077811 | biosphere3 | None | joule | octave 2::day time::suburban | biosphere |  | direct - exhaust
noise, octave 2, day time, urban | 0.00388 | biosphere3 | None | joule | octave 2::day time::urban | biosphere |  | direct - exhaust
noise, octave 3, day time, rural | 0.04186 | biosphere3 | None | joule | octave 3::day time::rural | biosphere |  | direct - exhaust
noise, octave 3, day time, suburban | 0.0045732 | biosphere3 | None | joule | octave 3::day time::suburban | biosphere |  | direct - exhaust
noise, octave 3, day time, urban | 0.0021583 | biosphere3 | None | joule | octave 3::day time::urban | biosphere |  | direct - exhaust
noise, octave 4, day time, rural | 0.060929 | biosphere3 | None | joule | octave 4::day time::rural | biosphere |  | direct - exhaust
noise, octave 4, day time, suburban | 0.007998 | biosphere3 | None | joule | octave 4::day time::suburban | biosphere |  | direct - exhaust
noise, octave 4, day time, urban | 0.0028919 | biosphere3 | None | joule | octave 4::day time::urban | biosphere |  | direct - exhaust
noise, octave 5, day time, rural | 0.37055 | biosphere3 | None | joule | octave 5::day time::rural | biosphere |  | direct - exhaust
noise, octave 5, day time, suburban | 0.031786 | biosphere3 | None | joule | octave 5::day time::suburban | biosphere |  | direct - exhaust
noise, octave 5, day time, urban | 0.0081231 | biosphere3 | None | joule | octave 5::day time::urban | biosphere |  | direct - exhaust
noise, octave 6, day time, rural | 0.20989 | biosphere3 | None | joule | octave 6::day time::rural | biosphere |  | direct - exhaust
noise, octave 6, day time, suburban | 0.014277 | biosphere3 | None | joule | octave 6::day time::suburban | biosphere |  | direct - exhaust
noise, octave 6, day time, urban | 0.003538 | biosphere3 | None | joule | octave 6::day time::urban | biosphere |  | direct - exhaust
noise, octave 7, day time, rural | 0.026032 | biosphere3 | None | joule | octave 7::day time::rural | biosphere |  | direct - exhaust
noise, octave 7, day time, suburban | 0.0018809 | biosphere3 | None | joule | octave 7::day time::suburban | biosphere |  | direct - exhaust
noise, octave 7, day time, urban | 0.00062416 | biosphere3 | None | joule | octave 7::day time::urban | biosphere |  | direct - exhaust
noise, octave 8, day time, rural | 0.0045928 | biosphere3 | None | joule | octave 8::day time::rural | biosphere |  | direct - exhaust
noise, octave 8, day time, suburban | 0.00050277 | biosphere3 | None | joule | octave 8::day time::suburban | biosphere |  | direct - exhaust
noise, octave 8, day time, urban | 0.00023107 | biosphere3 | None | joule | octave 8::day time::urban | biosphere |  | direct - exhaust
o-Xylene | 4.6423e-10 | biosphere3 | None | kilogram | air::low population density, long-term | biosphere |  | other
o-Xylene | 1.3248e-10 | biosphere3 | None | kilogram | air::non-urban air or from high stacks | biosphere |  | other
o-Xylene | 1.6519e-10 | biosphere3 | None | kilogram | air::urban air close to ground | biosphere |  | other
polyethylene production, high density, granulate | 0.00019706 | carculator db | RER | kilogram |  | technosphere | polyethylene, high density, granulate | energy storage
treatment of used glider, passenger car, shredding | -0.0074646 | carculator db | GLO | kilogram |  | technosphere | used glider, passenger car | other
treatment of used internal combustion engine, shredding | -0.0010596 | carculator db | GLO | kilogram |  | technosphere | used internal combustion engine, from passenger car | other
fuel supply for diesel vehicles, 2040 | 0.013421 | carculator db | RER | kilogram |  | technosphere | fuel | energy chain
electricity supply for electric vehicles, 2040 | 0.19057 | carculator db | RER | kilowatt hour |  | technosphere | electricity, low voltage, for battery electric vehicles | energy chain
electricity market for energy storage production, 2040 | 0.002431 | carculator db | CN | kilowatt hour |  | technosphere | electricity, low voltage, for energy storage production | energy storage
transport, passenger car, plugin diesel hybrid, SUV, 2040, EURO-6d | 1 | carculator db | RER | kilometer |  | production | transport, passenger car, EURO-6d | other
market for transport, freight train | 0.0019652 | ecoinvent | Europe without Switzerland | ton kilometer |  | technosphere | transport, freight train | other
market for transport, freight, lorry >32 metric ton, EURO4 | 0.00098132 | ecoinvent | RER | ton kilometer |  | technosphere | transport, freight, lorry >32 metric ton, EURO4 | other
Activity | transport, passenger car, fuel cell electric, SUV, 2020, EURO-6d-TEMP
location | RER
production amount | 1
reference product | transport, passenger car, EURO-6d-TEMP
type | process
unit | kilometer
worksheet name | None
source | Sacchi, R., Bauer, C., Cox, B. and Mutel, C. (in review) carculator: an open-source tool for prospective environmental and economic life cycle assessment of vehicles. When, Where and How can battery-electric vehicles help reduce greenhouse gas emissions? Submitted to Renewable and Sustainable Energy Reviews.
description | Cradle-to-grave life cycle inventory of the transport activity using a passenger car over 1 km. carculator is a open-source parametrized truck model that produces life cycle inventories for any desired set of parameters value (lifetime, occupancy rate, power, battery size, fuel blend, etc.): to produce your own inventories, go to https://github.com/romainsacchi/carculator or contact carculator@psi.ch.
special remark
comment | Electric motor power: 138 [kW]. Km over lifetime: 200000 [km]. Yearly mileage: 12000 [km/year]. Autonomy on a full tank/battery: 435 [km]. Tank-to-wheel efficiency: 36 [%]. Tank-to-wheel energy consumption: 1652 [kj/km]. Fuel cell system efficiency: 50 [%]. Fuel tank capacity: 200 [kWh]. Curb mass (excl. driver and cargo): 1845 [kg]. Driving mass (incl. driver and cargo): 1985 [kg].
Exchanges
name | amount | database | location | unit | categories | type | reference product | tag
Ancillary BoP | 0.00046054 | carculator db | GLO | kilogram |  | technosphere | Ancillary BoP | energy storage
Battery BoP | 3.4915e-05 | carculator db | GLO | kilogram |  | technosphere | Battery BoP | energy storage
Battery cell, NMC-111 | 6.983e-05 | carculator db | GLO | kilogram |  | technosphere | Battery cell | energy storage
Essential BoP | 0.0011436 | carculator db | GLO | kilogram |  | technosphere | Essential BoP | energy storage
Ethane, 1,1,1,2-tetrafluoro-, HFC-134a | 3.75e-06 | biosphere3 | None | kilogram | air | biosphere |  | other
Fuel tank, compressed hydrogen gas, 700bar | 0.00058696 | carculator db | GLO | kilogram |  | technosphere | Fuel tank, compressed hydrogen gas, 700bar | energy storage
Glider lightweighting | 0.00077228 | carculator db | GLO | kilogram |  | technosphere | Glider lightweighting | glider
Stack | 0.0010428 | carculator db | GLO | kilowatt |  | technosphere | Stack | energy storage
maintenance, passenger car | 9.9198e-06 | carculator db | RER | unit |  | technosphere | passenger car maintenance | maintenance
market for brake wear emissions, passenger car | -1.9851e-06 | carculator db | GLO | kilogram |  | technosphere | brake wear emissions, passenger car | direct - non-exhaust
market for converter, for electric passenger car | 2.2353e-05 | carculator db | GLO | kilogram |  | technosphere | converter, for electric passenger car | energy storage
market for electric motor, electric passenger car | 0.00044269 | carculator db | GLO | kilogram |  | technosphere | electric motor, electric passenger car | powertrain
market for glider, passenger car | 0.00725 | carculator db | GLO | kilogram |  | technosphere | glider, passenger car | glider
market for internal combustion engine, passenger car | 0.00044399 | carculator db | GLO | kilogram |  | technosphere | internal combustion engine, for passenger car | powertrain
market for inverter, for electric passenger car | 4.4707e-05 | carculator db | GLO | kilogram |  | technosphere | inverter, for electric passenger car | energy storage
market for power distribution unit, for electric passenger car | 1.987e-05 | carculator db | GLO | kilogram |  | technosphere | power distribution unit, for electric passenger car | energy storage
market for refrigerant R134a | 6.5e-06 | carculator db | GLO | kilogram |  | technosphere | refrigerant R134a | other
market for road | 0.001066 | carculator db | GLO | meter-year |  | technosphere | road | road
market for road maintenance | 0.00129 | carculator db | RER | meter-year |  | technosphere | road maintenance | road
market for road wear emissions, passenger car | -1.9851e-05 | carculator db | GLO | kilogram |  | technosphere | road wear emissions, passenger car | road
market for tyre wear emissions, passenger car | -0.0001191 | carculator db | GLO | kilogram |  | technosphere | tyre wear emissions, passenger car | direct - non-exhaust
market for used Li-ion battery | -0.00010475 | carculator db | GLO | kilogram |  | technosphere | used Li-ion battery | other
market for used powertrain from electric passenger car, manual dismantling | -0.0015976 | carculator db | GLO | kilogram |  | technosphere | used powertrain from electric passenger car, manual dismantling | EoL
noise, octave 1, day time, rural | 0.086142 | biosphere3 | None | joule | octave 1::day time::rural | biosphere |  | direct - exhaust
noise, octave 1, day time, suburban | 0.045641 | biosphere3 | None | joule | octave 1::day time::suburban | biosphere |  | direct - exhaust
noise, octave 1, day time, urban | 0.038626 | biosphere3 | None | joule | octave 1::day time::urban | biosphere |  | direct - exhaust
noise, octave 2, day time, rural | 0.063461 | biosphere3 | None | joule | octave 2::day time::rural | biosphere |  | direct - exhaust
noise, octave 2, day time, suburban | 0.0070485 | biosphere3 | None | joule | octave 2::day time::suburban | biosphere |  | direct - exhaust
noise, octave 2, day time, urban | 0.003151 | biosphere3 | None | joule | octave 2::day time::urban | biosphere |  | direct - exhaust
noise, octave 3, day time, rural | 0.036926 | biosphere3 | None | joule | octave 3::day time::rural | biosphere |  | direct - exhaust
noise, octave 3, day time, suburban | 0.0036168 | biosphere3 | None | joule | octave 3::day time::suburban | biosphere |  | direct - exhaust
noise, octave 3, day time, urban | 0.0014249 | biosphere3 | None | joule | octave 3::day time::urban | biosphere |  | direct - exhaust
noise, octave 4, day time, rural | 0.056068 | biosphere3 | None | joule | octave 4::day time::rural | biosphere |  | direct - exhaust
noise, octave 4, day time, suburban | 0.0071189 | biosphere3 | None | joule | octave 4::day time::suburban | biosphere |  | direct - exhaust
noise, octave 4, day time, urban | 0.0023033 | biosphere3 | None | joule | octave 4::day time::urban | biosphere |  | direct - exhaust
noise, octave 5, day time, rural | 0.36726 | biosphere3 | None | joule | octave 5::day time::rural | biosphere |  | direct - exhaust
noise, octave 5, day time, suburban | 0.031192 | biosphere3 | None | joule | octave 5::day time::suburban | biosphere |  | direct - exhaust
noise, octave 5, day time, urban | 0.0077254 | biosphere3 | None | joule | octave 5::day time::urban | biosphere |  | direct - exhaust
noise, octave 6, day time, rural | 0.20377 | biosphere3 | None | joule | octave 6::day time::rural | biosphere |  | direct - exhaust
noise, octave 6, day time, suburban | 0.013171 | biosphere3 | None | joule | octave 6::day time::suburban | biosphere |  | direct - exhaust
noise, octave 6, day time, urban | 0.0027969 | biosphere3 | None | joule | octave 6::day time::urban | biosphere |  | direct - exhaust
noise, octave 7, day time, rural | 0.023387 | biosphere3 | None | joule | octave 7::day time::rural | biosphere |  | direct - exhaust
noise, octave 7, day time, suburban | 0.0014026 | biosphere3 | None | joule | octave 7::day time::suburban | biosphere |  | direct - exhaust
noise, octave 7, day time, urban | 0.00030352 | biosphere3 | None | joule | octave 7::day time::urban | biosphere |  | direct - exhaust
noise, octave 8, day time, rural | 0.0045876 | biosphere3 | None | joule | octave 8::day time::rural | biosphere |  | direct - exhaust
noise, octave 8, day time, suburban | 0.00049838 | biosphere3 | None | joule | octave 8::day time::suburban | biosphere |  | direct - exhaust
noise, octave 8, day time, urban | 0.00021523 | biosphere3 | None | joule | octave 8::day time::urban | biosphere |  | direct - exhaust
treatment of used glider, passenger car, shredding | -0.0070647 | carculator db | GLO | kilogram |  | technosphere | used glider, passenger car | other
treatment of used internal combustion engine, shredding | -0.00044399 | carculator db | GLO | kilogram |  | technosphere | used internal combustion engine, from passenger car | other
fuel supply for hydrogen vehicles, 2020 | 0.013772 | carculator db | RER | kilogram |  | technosphere | fuel | energy chain
electricity market for energy storage production, 2020 | 0.00027932 | carculator db | CN | kilowatt hour |  | technosphere | electricity, low voltage, for energy storage production | energy storage
transport, passenger car, fuel cell electric, SUV, 2020, EURO-6d-TEMP | 1 | carculator db | RER | kilometer |  | production | transport, passenger car, EURO-6d-TEMP | other
market for transport, freight train | 0.0013291 | ecoinvent | Europe without Switzerland | ton kilometer |  | technosphere | transport, freight train | other
market for transport, freight, lorry >32 metric ton, EURO4 | 0.00066325 | ecoinvent | RER | ton kilometer |  | technosphere | transport, freight, lorry >32 metric ton, EURO4 | other
Activity | transport, passenger car, fuel cell electric, SUV, 2040, EURO-6d
location | RER
production amount | 1
reference product | transport, passenger car, EURO-6d
type | process
unit | kilometer
worksheet name | None
source | Sacchi, R., Bauer, C., Cox, B. and Mutel, C. (in review) carculator: an open-source tool for prospective environmental and economic life cycle assessment of vehicles. When, Where and How can battery-electric vehicles help reduce greenhouse gas emissions? Submitted to Renewable and Sustainable Energy Reviews.
description | Cradle-to-grave life cycle inventory of the transport activity using a passenger car over 1 km. carculator is a open-source parametrized truck model that produces life cycle inventories for any desired set of parameters value (lifetime, occupancy rate, power, battery size, fuel blend, etc.): to produce your own inventories, go to https://github.com/romainsacchi/carculator or contact carculator@psi.ch.
special remark
comment | Electric motor power: 124 [kW]. Km over lifetime: 200000 [km]. Yearly mileage: 12000 [km/year]. Autonomy on a full tank/battery: 566 [km]. Tank-to-wheel efficiency: 40 [%]. Tank-to-wheel energy consumption: 1271 [kj/km]. Fuel cell system efficiency: 53 [%]. Fuel tank capacity: 200 [kWh]. Curb mass (excl. driver and cargo): 1666 [kg]. Driving mass (incl. driver and cargo): 1806 [kg].
Exchanges
name | amount | database | location | unit | categories | type | reference product | tag
Ancillary BoP | 0.00015815 | carculator db | GLO | kilogram |  | technosphere | Ancillary BoP | energy storage
Battery BoP | 1.9769e-05 | carculator db | GLO | kilogram |  | technosphere | Battery BoP | energy storage
Battery cell, NMC-111 | 4.393e-05 | carculator db | GLO | kilogram |  | technosphere | Battery cell | energy storage
Essential BoP | 0.00036901 | carculator db | GLO | kilogram |  | technosphere | Essential BoP | energy storage
Ethane, 1,1,1,2-tetrafluoro-, HFC-134a | 3.75e-06 | biosphere3 | None | kilogram | air | biosphere |  | other
Fuel tank, compressed hydrogen gas, 700bar | 0.0005 | carculator db | GLO | kilogram |  | technosphere | Fuel tank, compressed hydrogen gas, 700bar | energy storage
Glider lightweighting | 0.0010875 | carculator db | GLO | kilogram |  | technosphere | Glider lightweighting | glider
Stack | 0.00042173 | carculator db | GLO | kilowatt |  | technosphere | Stack | energy storage
maintenance, passenger car | 8.9575e-06 | carculator db | RER | unit |  | technosphere | passenger car maintenance | maintenance
market for brake wear emissions, passenger car | -1.8061e-06 | carculator db | GLO | kilogram |  | technosphere | brake wear emissions, passenger car | direct - non-exhaust
market for converter, for electric passenger car | 2.1375e-05 | carculator db | GLO | kilogram |  | technosphere | converter, for electric passenger car | energy storage
market for electric motor, electric passenger car | 0.00038739 | carculator db | GLO | kilogram |  | technosphere | electric motor, electric passenger car | powertrain
market for glider, passenger car | 0.00725 | carculator db | GLO | kilogram |  | technosphere | glider, passenger car | glider
market for internal combustion engine, passenger car | 0.00036867 | carculator db | GLO | kilogram |  | technosphere | internal combustion engine, for passenger car | powertrain
market for inverter, for electric passenger car | 4.275e-05 | carculator db | GLO | kilogram |  | technosphere | inverter, for electric passenger car | energy storage
market for power distribution unit, for electric passenger car | 1.9e-05 | carculator db | GLO | kilogram |  | technosphere | power distribution unit, for electric passenger car | energy storage
market for refrigerant R134a | 6.5e-06 | carculator db | GLO | kilogram |  | technosphere | refrigerant R134a | other
market for road | 0.00096987 | carculator db | GLO | meter-year |  | technosphere | road | road
market for road maintenance | 0.00129 | carculator db | RER | meter-year |  | technosphere | road maintenance | road
market for road wear emissions, passenger car | -1.8061e-05 | carculator db | GLO | kilogram |  | technosphere | road wear emissions, passenger car | road
market for tyre wear emissions, passenger car | -0.00010837 | carculator db | GLO | kilogram |  | technosphere | tyre wear emissions, passenger car | direct - non-exhaust
market for used Li-ion battery | -6.3699e-05 | carculator db | GLO | kilogram |  | technosphere | used Li-ion battery | other
market for used powertrain from electric passenger car, manual dismantling | -0.0012128 | carculator db | GLO | kilogram |  | technosphere | used powertrain from electric passenger car, manual dismantling | EoL
noise, octave 1, day time, rural | 0.086142 | biosphere3 | None | joule | octave 1::day time::rural | biosphere |  | direct - exhaust
noise, octave 1, day time, suburban | 0.045641 | biosphere3 | None | joule | octave 1::day time::suburban | biosphere |  | direct - exhaust
noise, octave 1, day time, urban | 0.038626 | biosphere3 | None | joule | octave 1::day time::urban | biosphere |  | direct - exhaust
noise, octave 2, day time, rural | 0.063461 | biosphere3 | None | joule | octave 2::day time::rural | biosphere |  | direct - exhaust
noise, octave 2, day time, suburban | 0.0070485 | biosphere3 | None | joule | octave 2::day time::suburban | biosphere |  | direct - exhaust
noise, octave 2, day time, urban | 0.003151 | biosphere3 | None | joule | octave 2::day time::urban | biosphere |  | direct - exhaust
noise, octave 3, day time, rural | 0.036926 | biosphere3 | None | joule | octave 3::day time::rural | biosphere |  | direct - exhaust
noise, octave 3, day time, suburban | 0.0036168 | biosphere3 | None | joule | octave 3::day time::suburban | biosphere |  | direct - exhaust
noise, octave 3, day time, urban | 0.0014249 | biosphere3 | None | joule | octave 3::day time::urban | biosphere |  | direct - exhaust
noise, octave 4, day time, rural | 0.056068 | biosphere3 | None | joule | octave 4::day time::rural | biosphere |  | direct - exhaust
noise, octave 4, day time, suburban | 0.0071189 | biosphere3 | None | joule | octave 4::day time::suburban | biosphere |  | direct - exhaust
noise, octave 4, day time, urban | 0.0023033 | biosphere3 | None | joule | octave 4::day time::urban | biosphere |  | direct - exhaust
noise, octave 5, day time, rural | 0.36726 | biosphere3 | None | joule | octave 5::day time::rural | biosphere |  | direct - exhaust
noise, octave 5, day time, suburban | 0.031192 | biosphere3 | None | joule | octave 5::day time::suburban | biosphere |  | direct - exhaust
noise, octave 5, day time, urban | 0.0077254 | biosphere3 | None | joule | octave 5::day time::urban | biosphere |  | direct - exhaust
noise, octave 6, day time, rural | 0.20377 | biosphere3 | None | joule | octave 6::day time::rural | biosphere |  | direct - exhaust
noise, octave 6, day time, suburban | 0.013171 | biosphere3 | None | joule | octave 6::day time::suburban | biosphere |  | direct - exhaust
noise, octave 6, day time, urban | 0.0027969 | biosphere3 | None | joule | octave 6::day time::urban | biosphere |  | direct - exhaust
noise, octave 7, day time, rural | 0.023387 | biosphere3 | None | joule | octave 7::day time::rural | biosphere |  | direct - exhaust
noise, octave 7, day time, suburban | 0.0014026 | biosphere3 | None | joule | octave 7::day time::suburban | biosphere |  | direct - exhaust
noise, octave 7, day time, urban | 0.00030352 | biosphere3 | None | joule | octave 7::day time::urban | biosphere |  | direct - exhaust
noise, octave 8, day time, rural | 0.0045876 | biosphere3 | None | joule | octave 8::day time::rural | biosphere |  | direct - exhaust
noise, octave 8, day time, suburban | 0.00049838 | biosphere3 | None | joule | octave 8::day time::suburban | biosphere |  | direct - exhaust
noise, octave 8, day time, urban | 0.00021523 | biosphere3 | None | joule | octave 8::day time::urban | biosphere |  | direct - exhaust
treatment of used glider, passenger car, shredding | -0.0066625 | carculator db | GLO | kilogram |  | technosphere | used glider, passenger car | other
treatment of used internal combustion engine, shredding | -0.00036867 | carculator db | GLO | kilogram |  | technosphere | used internal combustion engine, from passenger car | other
fuel supply for hydrogen vehicles, 2040 | 0.010595 | carculator db | RER | kilogram |  | technosphere | fuel | energy chain
electricity market for energy storage production, 2040 | 0.00017572 | carculator db | CN | kilowatt hour |  | technosphere | electricity, low voltage, for energy storage production | energy storage
transport, passenger car, fuel cell electric, SUV, 2040, EURO-6d | 1 | carculator db | RER | kilometer |  | production | transport, passenger car, EURO-6d | other
market for transport, freight train | 0.0013792 | ecoinvent | Europe without Switzerland | ton kilometer |  | technosphere | transport, freight train | other
market for transport, freight, lorry >32 metric ton, EURO4 | 0.00068829 | ecoinvent | RER | ton kilometer |  | technosphere | transport, freight, lorry >32 metric ton, EURO4 | other
Activity | transport, passenger car, battery electric, SUV, 2020, EURO-6d-TEMP
location | RER
production amount | 1
reference product | transport, passenger car, EURO-6d-TEMP
type | process
unit | kilometer
worksheet name | None
source | Sacchi, R., Bauer, C., Cox, B. and Mutel, C. (in review) carculator: an open-source tool for prospective environmental and economic life cycle assessment of vehicles. When, Where and How can battery-electric vehicles help reduce greenhouse gas emissions? Submitted to Renewable and Sustainable Energy Reviews.
description | Cradle-to-grave life cycle inventory of the transport activity using a passenger car over 1 km. carculator is a open-source parametrized truck model that produces life cycle inventories for any desired set of parameters value (lifetime, occupancy rate, power, battery size, fuel blend, etc.): to produce your own inventories, go to https://github.com/romainsacchi/carculator or contact carculator@psi.ch.
special remark
comment | Electric motor power: 145 [kW]. Km over lifetime: 200000 [km]. Yearly mileage: 12000 [km/year]. Autonomy on a full tank/battery: 170 [km]. Tank-to-wheel efficiency: 67 [%]. Tank-to-wheel energy consumption: 876 [kj/km]. Battery capacity: 51 [kWh]. Mass of battery: 432 [kg]. Curb mass (excl. driver and cargo): 1934 [kg]. Driving mass (incl. driver and cargo): 2074 [kg].
Exchanges
name | amount | database | location | unit | categories | type | reference product | tag
Battery BoP | 0.00086478 | carculator db | GLO | kilogram |  | technosphere | Battery BoP | energy storage
Battery cell, NMC-111 | 0.0012972 | carculator db | GLO | kilogram |  | technosphere | Battery cell | energy storage
Ethane, 1,1,1,2-tetrafluoro-, HFC-134a | 3.75e-06 | biosphere3 | None | kilogram | air | biosphere |  | other
Glider lightweighting | 0.00077228 | carculator db | GLO | kilogram |  | technosphere | Glider lightweighting | glider
maintenance, passenger car | 1.04e-05 | carculator db | RER | unit |  | technosphere | passenger car maintenance | maintenance
market for brake wear emissions, passenger car | -2.0744e-06 | carculator db | GLO | kilogram |  | technosphere | brake wear emissions, passenger car | direct - non-exhaust
market for charger, electric passenger car | 2.9804e-05 | carculator db | GLO | kilogram |  | technosphere | charger, electric passenger car | energy storage
market for converter, for electric passenger car | 2.2353e-05 | carculator db | GLO | kilogram |  | technosphere | converter, for electric passenger car | energy storage
market for electric motor, electric passenger car | 0.00045945 | carculator db | GLO | kilogram |  | technosphere | electric motor, electric passenger car | powertrain
market for glider, passenger car | 0.00725 | carculator db | GLO | kilogram |  | technosphere | glider, passenger car | glider
market for internal combustion engine, passenger car | 0.00045717 | carculator db | GLO | kilogram |  | technosphere | internal combustion engine, for passenger car | powertrain
market for inverter, for electric passenger car | 4.4707e-05 | carculator db | GLO | kilogram |  | technosphere | inverter, for electric passenger car | energy storage
market for power distribution unit, for electric passenger car | 1.987e-05 | carculator db | GLO | kilogram |  | technosphere | power distribution unit, for electric passenger car | energy storage
market for refrigerant R134a | 6.5e-06 | carculator db | GLO | kilogram |  | technosphere | refrigerant R134a | other
market for road | 0.001114 | carculator db | GLO | meter-year |  | technosphere | road | road
market for road maintenance | 0.00129 | carculator db | RER | meter-year |  | technosphere | road maintenance | road
market for road wear emissions, passenger car | -2.0744e-05 | carculator db | GLO | kilogram |  | technosphere | road wear emissions, passenger car | road
market for tyre wear emissions, passenger car | -0.00012447 | carculator db | GLO | kilogram |  | technosphere | tyre wear emissions, passenger car | direct - non-exhaust
market for used Li-ion battery | -0.002162 | carculator db | GLO | kilogram |  | technosphere | used Li-ion battery | other
market for used powertrain from electric passenger car, manual dismantling | -0.00057618 | carculator db | GLO | kilogram |  | technosphere | used powertrain from electric passenger car, manual dismantling | EoL
noise, octave 1, day time, rural | 0.086142 | biosphere3 | None | joule | octave 1::day time::rural | biosphere |  | direct - exhaust
noise, octave 1, day time, suburban | 0.045641 | biosphere3 | None | joule | octave 1::day time::suburban | biosphere |  | direct - exhaust
noise, octave 1, day time, urban | 0.038626 | biosphere3 | None | joule | octave 1::day time::urban | biosphere |  | direct - exhaust
noise, octave 2, day time, rural | 0.063461 | biosphere3 | None | joule | octave 2::day time::rural | biosphere |  | direct - exhaust
noise, octave 2, day time, suburban | 0.0070485 | biosphere3 | None | joule | octave 2::day time::suburban | biosphere |  | direct - exhaust
noise, octave 2, day time, urban | 0.003151 | biosphere3 | None | joule | octave 2::day time::urban | biosphere |  | direct - exhaust
noise, octave 3, day time, rural | 0.036926 | biosphere3 | None | joule | octave 3::day time::rural | biosphere |  | direct - exhaust
noise, octave 3, day time, suburban | 0.0036168 | biosphere3 | None | joule | octave 3::day time::suburban | biosphere |  | direct - exhaust
noise, octave 3, day time, urban | 0.0014249 | biosphere3 | None | joule | octave 3::day time::urban | biosphere |  | direct - exhaust
noise, octave 4, day time, rural | 0.056068 | biosphere3 | None | joule | octave 4::day time::rural | biosphere |  | direct - exhaust
noise, octave 4, day time, suburban | 0.0071189 | biosphere3 | None | joule | octave 4::day time::suburban | biosphere |  | direct - exhaust
noise, octave 4, day time, urban | 0.0023033 | biosphere3 | None | joule | octave 4::day time::urban | biosphere |  | direct - exhaust
noise, octave 5, day time, rural | 0.36726 | biosphere3 | None | joule | octave 5::day time::rural | biosphere |  | direct - exhaust
noise, octave 5, day time, suburban | 0.031192 | biosphere3 | None | joule | octave 5::day time::suburban | biosphere |  | direct - exhaust
noise, octave 5, day time, urban | 0.0077254 | biosphere3 | None | joule | octave 5::day time::urban | biosphere |  | direct - exhaust
noise, octave 6, day time, rural | 0.20377 | biosphere3 | None | joule | octave 6::day time::rural | biosphere |  | direct - exhaust
noise, octave 6, day time, suburban | 0.013171 | biosphere3 | None | joule | octave 6::day time::suburban | biosphere |  | direct - exhaust
noise, octave 6, day time, urban | 0.0027969 | biosphere3 | None | joule | octave 6::day time::urban | biosphere |  | direct - exhaust
noise, octave 7, day time, rural | 0.023387 | biosphere3 | None | joule | octave 7::day time::rural | biosphere |  | direct - exhaust
noise, octave 7, day time, suburban | 0.0014026 | biosphere3 | None | joule | octave 7::day time::suburban | biosphere |  | direct - exhaust
noise, octave 7, day time, urban | 0.00030352 | biosphere3 | None | joule | octave 7::day time::urban | biosphere |  | direct - exhaust
noise, octave 8, day time, rural | 0.0045876 | biosphere3 | None | joule | octave 8::day time::rural | biosphere |  | direct - exhaust
noise, octave 8, day time, suburban | 0.00049838 | biosphere3 | None | joule | octave 8::day time::suburban | biosphere |  | direct - exhaust
noise, octave 8, day time, urban | 0.00021523 | biosphere3 | None | joule | octave 8::day time::urban | biosphere |  | direct - exhaust
treatment of used glider, passenger car, shredding | -0.0064777 | carculator db | GLO | kilogram |  | technosphere | used glider, passenger car | other
treatment of used internal combustion engine, shredding | -0.00045717 | carculator db | GLO | kilogram |  | technosphere | used internal combustion engine, from passenger car | other
electricity supply for electric vehicles, 2020 | 0.2859 | carculator db | RER | kilowatt hour |  | technosphere | electricity, low voltage, for battery electric vehicles | energy chain
electricity market for energy storage production, 2020 | 0.0051887 | carculator db | CN | kilowatt hour |  | technosphere | electricity, low voltage, for energy storage production | energy storage
transport, passenger car, battery electric, SUV, 2020, EURO-6d-TEMP | 1 | carculator db | RER | kilometer |  | production | transport, passenger car, EURO-6d-TEMP | other
market for transport, freight train | 0.0015453 | ecoinvent | Europe without Switzerland | ton kilometer |  | technosphere | transport, freight train | other
market for transport, freight, lorry >32 metric ton, EURO4 | 0.00077137 | ecoinvent | RER | ton kilometer |  | technosphere | transport, freight, lorry >32 metric ton, EURO4 | other
Activity | transport, passenger car, battery electric, SUV, 2040, EURO-6d
location | RER
production amount | 1
reference product | transport, passenger car, EURO-6d
type | process
unit | kilometer
worksheet name | None
source | Sacchi, R., Bauer, C., Cox, B. and Mutel, C. (in review) carculator: an open-source tool for prospective environmental and economic life cycle assessment of vehicles. When, Where and How can battery-electric vehicles help reduce greenhouse gas emissions? Submitted to Renewable and Sustainable Energy Reviews.
description | Cradle-to-grave life cycle inventory of the transport activity using a passenger car over 1 km. carculator is a open-source parametrized truck model that produces life cycle inventories for any desired set of parameters value (lifetime, occupancy rate, power, battery size, fuel blend, etc.): to produce your own inventories, go to https://github.com/romainsacchi/carculator or contact carculator@psi.ch.
special remark
comment | Electric motor power: 138 [kW]. Km over lifetime: 200000 [km]. Yearly mileage: 12000 [km/year]. Autonomy on a full tank/battery: 425 [km]. Tank-to-wheel efficiency: 67 [%]. Tank-to-wheel energy consumption: 761 [kj/km]. Battery capacity: 112 [kWh]. Mass of battery: 432 [kg]. Curb mass (excl. driver and cargo): 1850 [kg]. Driving mass (incl. driver and cargo): 1990 [kg].
Exchanges
name | amount | database | location | unit | categories | type | reference product | tag
Battery BoP | 0.00075668 | carculator db | GLO | kilogram |  | technosphere | Battery BoP | energy storage
Battery cell, NMC-111 | 0.0014053 | carculator db | GLO | kilogram |  | technosphere | Battery cell | energy storage
Ethane, 1,1,1,2-tetrafluoro-, HFC-134a | 3.75e-06 | biosphere3 | None | kilogram | air | biosphere |  | other
Glider lightweighting | 0.0010875 | carculator db | GLO | kilogram |  | technosphere | Glider lightweighting | glider
maintenance, passenger car | 9.9463e-06 | carculator db | RER | unit |  | technosphere | passenger car maintenance | maintenance
market for brake wear emissions, passenger car | -1.99e-06 | carculator db | GLO | kilogram |  | technosphere | brake wear emissions, passenger car | direct - non-exhaust
market for charger, electric passenger car | 2.85e-05 | carculator db | GLO | kilogram |  | technosphere | charger, electric passenger car | energy storage
market for converter, for electric passenger car | 2.1375e-05 | carculator db | GLO | kilogram |  | technosphere | converter, for electric passenger car | energy storage
market for electric motor, electric passenger car | 0.00042188 | carculator db | GLO | kilogram |  | technosphere | electric motor, electric passenger car | powertrain
market for glider, passenger car | 0.00725 | carculator db | GLO | kilogram |  | technosphere | glider, passenger car | glider
market for internal combustion engine, passenger car | 0.00039281 | carculator db | GLO | kilogram |  | technosphere | internal combustion engine, for passenger car | powertrain
market for inverter, for electric passenger car | 4.275e-05 | carculator db | GLO | kilogram |  | technosphere | inverter, for electric passenger car | energy storage
market for power distribution unit, for electric passenger car | 1.9e-05 | carculator db | GLO | kilogram |  | technosphere | power distribution unit, for electric passenger car | energy storage
market for refrigerant R134a | 6.5e-06 | carculator db | GLO | kilogram |  | technosphere | refrigerant R134a | other
market for road | 0.0010686 | carculator db | GLO | meter-year |  | technosphere | road | road
market for road maintenance | 0.00129 | carculator db | RER | meter-year |  | technosphere | road maintenance | road
market for road wear emissions, passenger car | -1.99e-05 | carculator db | GLO | kilogram |  | technosphere | road wear emissions, passenger car | road
market for tyre wear emissions, passenger car | -0.0001194 | carculator db | GLO | kilogram |  | technosphere | tyre wear emissions, passenger car | direct - non-exhaust
market for used Li-ion battery | -0.002162 | carculator db | GLO | kilogram |  | technosphere | used Li-ion battery | other
market for used powertrain from electric passenger car, manual dismantling | -0.0005335 | carculator db | GLO | kilogram |  | technosphere | used powertrain from electric passenger car, manual dismantling | EoL
noise, octave 1, day time, rural | 0.086142 | biosphere3 | None | joule | octave 1::day time::rural | biosphere |  | direct - exhaust
noise, octave 1, day time, suburban | 0.045641 | biosphere3 | None | joule | octave 1::day time::suburban | biosphere |  | direct - exhaust
noise, octave 1, day time, urban | 0.038626 | biosphere3 | None | joule | octave 1::day time::urban | biosphere |  | direct - exhaust
noise, octave 2, day time, rural | 0.063461 | biosphere3 | None | joule | octave 2::day time::rural | biosphere |  | direct - exhaust
noise, octave 2, day time, suburban | 0.0070485 | biosphere3 | None | joule | octave 2::day time::suburban | biosphere |  | direct - exhaust
noise, octave 2, day time, urban | 0.003151 | biosphere3 | None | joule | octave 2::day time::urban | biosphere |  | direct - exhaust
noise, octave 3, day time, rural | 0.036926 | biosphere3 | None | joule | octave 3::day time::rural | biosphere |  | direct - exhaust
noise, octave 3, day time, suburban | 0.0036168 | biosphere3 | None | joule | octave 3::day time::suburban | biosphere |  | direct - exhaust
noise, octave 3, day time, urban | 0.0014249 | biosphere3 | None | joule | octave 3::day time::urban | biosphere |  | direct - exhaust
noise, octave 4, day time, rural | 0.056068 | biosphere3 | None | joule | octave 4::day time::rural | biosphere |  | direct - exhaust
noise, octave 4, day time, suburban | 0.0071189 | biosphere3 | None | joule | octave 4::day time::suburban | biosphere |  | direct - exhaust
noise, octave 4, day time, urban | 0.0023033 | biosphere3 | None | joule | octave 4::day time::urban | biosphere |  | direct - exhaust
noise, octave 5, day time, rural | 0.36726 | biosphere3 | None | joule | octave 5::day time::rural | biosphere |  | direct - exhaust
noise, octave 5, day time, suburban | 0.031192 | biosphere3 | None | joule | octave 5::day time::suburban | biosphere |  | direct - exhaust
noise, octave 5, day time, urban | 0.0077254 | biosphere3 | None | joule | octave 5::day time::urban | biosphere |  | direct - exhaust
noise, octave 6, day time, rural | 0.20377 | biosphere3 | None | joule | octave 6::day time::rural | biosphere |  | direct - exhaust
noise, octave 6, day time, suburban | 0.013171 | biosphere3 | None | joule | octave 6::day time::suburban | biosphere |  | direct - exhaust
noise, octave 6, day time, urban | 0.0027969 | biosphere3 | None | joule | octave 6::day time::urban | biosphere |  | direct - exhaust
noise, octave 7, day time, rural | 0.023387 | biosphere3 | None | joule | octave 7::day time::rural | biosphere |  | direct - exhaust
noise, octave 7, day time, suburban | 0.0014026 | biosphere3 | None | joule | octave 7::day time::suburban | biosphere |  | direct - exhaust
noise, octave 7, day time, urban | 0.00030352 | biosphere3 | None | joule | octave 7::day time::urban | biosphere |  | direct - exhaust
noise, octave 8, day time, rural | 0.0045876 | biosphere3 | None | joule | octave 8::day time::rural | biosphere |  | direct - exhaust
noise, octave 8, day time, suburban | 0.00049838 | biosphere3 | None | joule | octave 8::day time::suburban | biosphere |  | direct - exhaust
noise, octave 8, day time, urban | 0.00021523 | biosphere3 | None | joule | octave 8::day time::urban | biosphere |  | direct - exhaust
treatment of used glider, passenger car, shredding | -0.0061625 | carculator db | GLO | kilogram |  | technosphere | used glider, passenger car | other
treatment of used internal combustion engine, shredding | -0.00039281 | carculator db | GLO | kilogram |  | technosphere | used internal combustion engine, from passenger car | other
electricity supply for electric vehicles, 2040 | 0.24524 | carculator db | RER | kilowatt hour |  | technosphere | electricity, low voltage, for battery electric vehicles | energy chain
electricity market for energy storage production, 2040 | 0.0056211 | carculator db | CN | kilowatt hour |  | technosphere | electricity, low voltage, for energy storage production | energy storage
transport, passenger car, battery electric, SUV, 2040, EURO-6d | 1 | carculator db | RER | kilometer |  | production | transport, passenger car, EURO-6d | other
market for transport, freight train | 0.0015325 | ecoinvent | Europe without Switzerland | ton kilometer |  | technosphere | transport, freight train | other
market for transport, freight, lorry >32 metric ton, EURO4 | 0.00076493 | ecoinvent | RER | ton kilometer |  | technosphere | transport, freight, lorry >32 metric ton, EURO4 | other
Activity | transport, passenger car, gasoline hybrid, SUV, 2020, EURO-6d-TEMP
location | RER
production amount | 1
reference product | transport, passenger car, EURO-6d-TEMP
type | process
unit | kilometer
worksheet name | None
source | Sacchi, R., Bauer, C., Cox, B. and Mutel, C. (in review) carculator: an open-source tool for prospective environmental and economic life cycle assessment of vehicles. When, Where and How can battery-electric vehicles help reduce greenhouse gas emissions? Submitted to Renewable and Sustainable Energy Reviews.
description | Cradle-to-grave life cycle inventory of the transport activity using a passenger car over 1 km. carculator is a open-source parametrized truck model that produces life cycle inventories for any desired set of parameters value (lifetime, occupancy rate, power, battery size, fuel blend, etc.): to produce your own inventories, go to https://github.com/romainsacchi/carculator or contact carculator@psi.ch.
special remark
comment | Combustion engine power: 106 [kW]. Electric motor power: 35 [kW]. Power share from combustion engine: 75 [%]. Km over lifetime: 200000 [km]. Yearly mileage: 12000 [km/year]. Autonomy on a full tank/battery: 761 [km]. Tank-to-wheel efficiency: 25 [%]. Tank-to-wheel energy consumption: 2506 [kj/km]. Fuel tank capacity: 530 [kWh]. Curb mass (excl. driver and cargo): 1898 [kg]. Driving mass (incl. driver and cargo): 2038 [kg].
Exchanges
name | amount | database | location | unit | categories | type | reference product | tag
1-Pentene | 3.232e-09 | biosphere3 | None | kilogram | air::low population density, long-term | biosphere |  | other
1-Pentene | 9.8433e-10 | biosphere3 | None | kilogram | air::non-urban air or from high stacks | biosphere |  | other
1-Pentene | 4.0011e-09 | biosphere3 | None | kilogram | air::urban air close to ground | biosphere |  | other
Acetaldehyde | 2.5856e-08 | biosphere3 | None | kilogram | air::low population density, long-term | biosphere |  | other
Acetaldehyde | 7.8746e-09 | biosphere3 | None | kilogram | air::non-urban air or from high stacks | biosphere |  | other
Acetaldehyde | 3.2009e-08 | biosphere3 | None | kilogram | air::urban air close to ground | biosphere |  | other
Acetone | 1.9392e-08 | biosphere3 | None | kilogram | air::low population density, long-term | biosphere |  | other
Acetone | 5.906e-09 | biosphere3 | None | kilogram | air::non-urban air or from high stacks | biosphere |  | other
Acetone | 2.4007e-08 | biosphere3 | None | kilogram | air::urban air close to ground | biosphere |  | other
Acrolein | 6.4641e-09 | biosphere3 | None | kilogram | air::low population density, long-term | biosphere |  | other
Acrolein | 1.9687e-09 | biosphere3 | None | kilogram | air::non-urban air or from high stacks | biosphere |  | other
Acrolein | 8.0023e-09 | biosphere3 | None | kilogram | air::urban air close to ground | biosphere |  | other
Ammonia | 1.4294e-05 | biosphere3 | None | kilogram | air::low population density, long-term | biosphere |  | direct - exhaust
Ammonia | 3.8053e-06 | biosphere3 | None | kilogram | air::non-urban air or from high stacks | biosphere |  | direct - exhaust
Ammonia | 2.388e-06 | biosphere3 | None | kilogram | air::urban air close to ground | biosphere |  | direct - exhaust
Arsenic | 1.2345e-11 | biosphere3 | None | kilogram | air::low population density, long-term | biosphere |  | other
Arsenic | 3.2864e-12 | biosphere3 | None | kilogram | air::non-urban air or from high stacks | biosphere |  | other
Arsenic | 2.0624e-12 | biosphere3 | None | kilogram | air::urban air close to ground | biosphere |  | other
Battery BoP | 4.1766e-05 | carculator db | GLO | kilogram |  | technosphere | Battery BoP | energy storage
Battery cell, NMC-111 | 8.3531e-05 | carculator db | GLO | kilogram |  | technosphere | Battery cell | energy storage
Benzaldehyde | 6.4641e-09 | biosphere3 | None | kilogram | air::low population density, long-term | biosphere |  | other
Benzaldehyde | 1.9687e-09 | biosphere3 | None | kilogram | air::non-urban air or from high stacks | biosphere |  | other
Benzaldehyde | 8.0023e-09 | biosphere3 | None | kilogram | air::urban air close to ground | biosphere |  | other
Benzene | 4.7955e-08 | biosphere3 | None | kilogram | air::low population density, long-term | biosphere |  | direct - exhaust
Benzene | 1.3758e-08 | biosphere3 | None | kilogram | air::non-urban air or from high stacks | biosphere |  | direct - exhaust
Benzene | 2.3794e-07 | biosphere3 | None | kilogram | air::urban air close to ground | biosphere |  | direct - exhaust
Butane | 1.6807e-07 | biosphere3 | None | kilogram | air::low population density, long-term | biosphere |  | other
Butane | 5.1185e-08 | biosphere3 | None | kilogram | air::non-urban air or from high stacks | biosphere |  | other
Butane | 2.0806e-07 | biosphere3 | None | kilogram | air::urban air close to ground | biosphere |  | other
Cadmium | 4.4413e-10 | biosphere3 | None | kilogram | air::low population density, long-term | biosphere |  | direct - exhaust
Cadmium | 1.1824e-10 | biosphere3 | None | kilogram | air::non-urban air or from high stacks | biosphere |  | direct - exhaust
Cadmium | 7.4199e-11 | biosphere3 | None | kilogram | air::urban air close to ground | biosphere |  | direct - exhaust
Carbon dioxide, fossil | 0.17768 | biosphere3 | None | kilogram | air | biosphere |  | direct - exhaust
Carbon dioxide, from soil or biomass stock | 0.0070793 | biosphere3 | None | kilogram | air | biosphere |  | direct - exhaust
Carbon monoxide, fossil | 0.00031866 | biosphere3 | None | kilogram | air::low population density, long-term | biosphere |  | direct - exhaust
Carbon monoxide, fossil | 8.4833e-05 | biosphere3 | None | kilogram | air::non-urban air or from high stacks | biosphere |  | direct - exhaust
Carbon monoxide, fossil | 7.4093e-05 | biosphere3 | None | kilogram | air::urban air close to ground | biosphere |  | direct - exhaust
Chromium | 6.5745e-10 | biosphere3 | None | kilogram | air::low population density, long-term | biosphere |  | direct - exhaust
Chromium | 1.7503e-10 | biosphere3 | None | kilogram | air::non-urban air or from high stacks | biosphere |  | direct - exhaust
Chromium | 1.0984e-10 | biosphere3 | None | kilogram | air::urban air close to ground | biosphere |  | direct - exhaust
Chromium VI | 1.3167e-12 | biosphere3 | None | kilogram | air::low population density, long-term | biosphere |  | direct - exhaust
Chromium VI | 3.5052e-13 | biosphere3 | None | kilogram | air::non-urban air or from high stacks | biosphere |  | direct - exhaust
Chromium VI | 2.1997e-13 | biosphere3 | None | kilogram | air::urban air close to ground | biosphere |  | direct - exhaust
Copper | 1.7276e-09 | biosphere3 | None | kilogram | air::low population density, long-term | biosphere |  | energy storage
Copper | 4.5991e-10 | biosphere3 | None | kilogram | air::non-urban air or from high stacks | biosphere |  | energy storage
Copper | 2.8862e-10 | biosphere3 | None | kilogram | air::urban air close to ground | biosphere |  | energy storage
Cyclohexane | 3.5552e-08 | biosphere3 | None | kilogram | air::low population density, long-term | biosphere |  | other
Cyclohexane | 1.0828e-08 | biosphere3 | None | kilogram | air::non-urban air or from high stacks | biosphere |  | other
Cyclohexane | 4.4013e-08 | biosphere3 | None | kilogram | air::urban air close to ground | biosphere |  | other
Dinitrogen monoxide | 2.2304e-07 | biosphere3 | None | kilogram | air::low population density, long-term | biosphere |  | direct - exhaust
Dinitrogen monoxide | 5.9379e-08 | biosphere3 | None | kilogram | air::non-urban air or from high stacks | biosphere |  | direct - exhaust
Dinitrogen monoxide | 3.7263e-08 | biosphere3 | None | kilogram | air::urban air close to ground | biosphere |  | direct - exhaust
Ethane | 1.0342e-07 | biosphere3 | None | kilogram | air::low population density, long-term | biosphere |  | other
Ethane | 3.1499e-08 | biosphere3 | None | kilogram | air::non-urban air or from high stacks | biosphere |  | other
Ethane | 1.2804e-07 | biosphere3 | None | kilogram | air::urban air close to ground | biosphere |  | other
Ethane, 1,1,1,2-tetrafluoro-, HFC-134a | 3.75e-06 | biosphere3 | None | kilogram | air | biosphere |  | other
Ethene | 2.3594e-07 | biosphere3 | None | kilogram | air::low population density, long-term | biosphere |  | other
Ethene | 7.1856e-08 | biosphere3 | None | kilogram | air::non-urban air or from high stacks | biosphere |  | other
Ethene | 2.9208e-07 | biosphere3 | None | kilogram | air::urban air close to ground | biosphere |  | other
Formaldehyde | 5.4944e-08 | biosphere3 | None | kilogram | air::low population density, long-term | biosphere |  | other
Formaldehyde | 1.6734e-08 | biosphere3 | None | kilogram | air::non-urban air or from high stacks | biosphere |  | other
Formaldehyde | 6.8019e-08 | biosphere3 | None | kilogram | air::urban air close to ground | biosphere |  | other
Glider lightweighting | 0.0008788 | carculator db | GLO | kilogram |  | technosphere | Glider lightweighting | glider
Heptane | 2.2624e-08 | biosphere3 | None | kilogram | air::low population density, long-term | biosphere |  | other
Heptane | 6.8903e-09 | biosphere3 | None | kilogram | air::non-urban air or from high stacks | biosphere |  | other
Heptane | 2.8008e-08 | biosphere3 | None | kilogram | air::urban air close to ground | biosphere |  | other
Hexane | 5.1712e-08 | biosphere3 | None | kilogram | air::low population density, long-term | biosphere |  | other
Hexane | 1.5749e-08 | biosphere3 | None | kilogram | air::non-urban air or from high stacks | biosphere |  | other
Hexane | 6.4018e-08 | biosphere3 | None | kilogram | air::urban air close to ground | biosphere |  | other
Hydrocarbons, chlorinated | 5.5694e-06 | biosphere3 | None | kilogram | air::low population density, long-term | biosphere |  | other
Hydrocarbons, chlorinated | 1.6066e-06 | biosphere3 | None | kilogram | air::non-urban air or from high stacks | biosphere |  | other
Hydrocarbons, chlorinated | 4.5744e-06 | biosphere3 | None | kilogram | air::urban air close to ground | biosphere |  | other
Lead | 4.1614e-08 | biosphere3 | None | kilogram | air::low population density, long-term | biosphere |  | direct - exhaust
Lead | 1.1078e-08 | biosphere3 | None | kilogram | air::non-urban air or from high stacks | biosphere |  | direct - exhaust
Lead | 7.0305e-09 | biosphere3 | None | kilogram | air::urban air close to ground | biosphere |  | direct - exhaust
Mercury | 3.5845e-10 | biosphere3 | None | kilogram | air::low population density, long-term | biosphere |  | direct - exhaust
Mercury | 9.5427e-11 | biosphere3 | None | kilogram | air::non-urban air or from high stacks | biosphere |  | direct - exhaust
Mercury | 5.9885e-11 | biosphere3 | None | kilogram | air::urban air close to ground | biosphere |  | direct - exhaust
Methane, fossil | 1.6999e-06 | biosphere3 | None | kilogram | air::low population density, long-term | biosphere |  | direct - exhaust
Methane, fossil | 4.5256e-07 | biosphere3 | None | kilogram | air::non-urban air or from high stacks | biosphere |  | direct - exhaust
Methane, fossil | 4.6674e-07 | biosphere3 | None | kilogram | air::urban air close to ground | biosphere |  | direct - exhaust
Methyl ethyl ketone | 3.232e-09 | biosphere3 | None | kilogram | air::low population density, long-term | biosphere |  | other
Methyl ethyl ketone | 9.8433e-10 | biosphere3 | None | kilogram | air::non-urban air or from high stacks | biosphere |  | other
Methyl ethyl ketone | 4.0011e-09 | biosphere3 | None | kilogram | air::urban air close to ground | biosphere |  | other
NMVOC, non-methane volatile organic compounds, unspecified origin | 1.6419e-06 | biosphere3 | None | kilogram | air::low population density, long-term | biosphere |  | direct - exhaust
NMVOC, non-methane volatile organic compounds, unspecified origin | 5.0004e-07 | biosphere3 | None | kilogram | air::non-urban air or from high stacks | biosphere |  | direct - exhaust
NMVOC, non-methane volatile organic compounds, unspecified origin | 2.0326e-06 | biosphere3 | None | kilogram | air::urban air close to ground | biosphere |  | direct - exhaust
Nickel | 5.3505e-10 | biosphere3 | None | kilogram | air::low population density, long-term | biosphere |  | direct - exhaust
Nickel | 1.4244e-10 | biosphere3 | None | kilogram | air::non-urban air or from high stacks | biosphere |  | direct - exhaust
Nickel | 8.939e-11 | biosphere3 | None | kilogram | air::urban air close to ground | biosphere |  | direct - exhaust
Nitrogen oxides | 2.0231e-05 | biosphere3 | None | kilogram | air::low population density, long-term | biosphere |  | direct - exhaust
Nitrogen oxides | 5.3859e-06 | biosphere3 | None | kilogram | air::non-urban air or from high stacks | biosphere |  | direct - exhaust
Nitrogen oxides | 4.1042e-06 | biosphere3 | None | kilogram | air::urban air close to ground | biosphere |  | direct - exhaust
PAH, polycyclic aromatic hydrocarbons | 1.4321e-09 | biosphere3 | None | kilogram | air::low population density, long-term | biosphere |  | direct - exhaust
PAH, polycyclic aromatic hydrocarbons | 3.8124e-10 | biosphere3 | None | kilogram | air::non-urban air or from high stacks | biosphere |  | direct - exhaust
PAH, polycyclic aromatic hydrocarbons | 2.3925e-10 | biosphere3 | None | kilogram | air::urban air close to ground | biosphere |  | direct - exhaust
Particulates, < 2.5 um | 8.0492e-07 | biosphere3 | None | kilogram | air::low population density, long-term | biosphere |  | direct - exhaust
Particulates, < 2.5 um | 2.1428e-07 | biosphere3 | None | kilogram | air::non-urban air or from high stacks | biosphere |  | direct - exhaust
Particulates, < 2.5 um | 1.3447e-07 | biosphere3 | None | kilogram | air::urban air close to ground | biosphere |  | direct - exhaust
Pentane | 7.1105e-08 | biosphere3 | None | kilogram | air::low population density, long-term | biosphere |  | other
Pentane | 2.1655e-08 | biosphere3 | None | kilogram | air::non-urban air or from high stacks | biosphere |  | other
Pentane | 8.8025e-08 | biosphere3 | None | kilogram | air::urban air close to ground | biosphere |  | other
Propane | 2.2624e-08 | biosphere3 | None | kilogram | air::low population density, long-term | biosphere |  | other
Propane | 6.8903e-09 | biosphere3 | None | kilogram | air::non-urban air or from high stacks | biosphere |  | other
Propane | 2.8008e-08 | biosphere3 | None | kilogram | air::urban air close to ground | biosphere |  | other
Propene | 1.2282e-07 | biosphere3 | None | kilogram | air::low population density, long-term | biosphere |  | other
Propene | 3.7405e-08 | biosphere3 | None | kilogram | air::non-urban air or from high stacks | biosphere |  | other
Propene | 1.5204e-07 | biosphere3 | None | kilogram | air::urban air close to ground | biosphere |  | other
Selenium | 8.2356e-12 | biosphere3 | None | kilogram | air::low population density, long-term | biosphere |  | direct - exhaust
Selenium | 2.1925e-12 | biosphere3 | None | kilogram | air::non-urban air or from high stacks | biosphere |  | direct - exhaust
Selenium | 1.3759e-12 | biosphere3 | None | kilogram | air::urban air close to ground | biosphere |  | direct - exhaust
Styrene | 3.232e-08 | biosphere3 | None | kilogram | air::low population density, long-term | biosphere |  | other
Styrene | 9.8433e-09 | biosphere3 | None | kilogram | air::non-urban air or from high stacks | biosphere |  | other
Styrene | 4.0011e-08 | biosphere3 | None | kilogram | air::urban air close to ground | biosphere |  | other
Sulfur dioxide | 1.204e-06 | biosphere3 | None | kilogram | air | biosphere |  | direct - exhaust
Toluene | 3.5552e-07 | biosphere3 | None | kilogram | air::low population density, long-term | biosphere |  | other
Toluene | 1.0828e-07 | biosphere3 | None | kilogram | air::non-urban air or from high stacks | biosphere |  | other
Toluene | 4.4013e-07 | biosphere3 | None | kilogram | air::urban air close to ground | biosphere |  | other
Zinc | 8.8826e-08 | biosphere3 | None | kilogram | air::low population density, long-term | biosphere |  | direct - exhaust
Zinc | 2.3647e-08 | biosphere3 | None | kilogram | air::non-urban air or from high stacks | biosphere |  | direct - exhaust
Zinc | 1.484e-08 | biosphere3 | None | kilogram | air::urban air close to ground | biosphere |  | direct - exhaust
m-Xylene | 1.7453e-07 | biosphere3 | None | kilogram | air::low population density, long-term | biosphere |  | other
m-Xylene | 5.3154e-08 | biosphere3 | None | kilogram | air::non-urban air or from high stacks | biosphere |  | other
m-Xylene | 2.1606e-07 | biosphere3 | None | kilogram | air::urban air close to ground | biosphere |  | other
maintenance, passenger car | 1.0205e-05 | carculator db | RER | unit |  | technosphere | passenger car maintenance | maintenance
market for brake wear emissions, passenger car | -2.0382e-06 | carculator db | GLO | kilogram |  | technosphere | brake wear emissions, passenger car | direct - non-exhaust
market for electric motor, electric passenger car | 0.00018572 | carculator db | GLO | kilogram |  | technosphere | electric motor, electric passenger car | powertrain
market for glider, passenger car | 0.00825 | carculator db | GLO | kilogram |  | technosphere | glider, passenger car | glider
market for internal combustion engine, passenger car | 0.0013223 | carculator db | GLO | kilogram |  | technosphere | internal combustion engine, for passenger car | powertrain
market for inverter, for electric passenger car | 4.4707e-05 | carculator db | GLO | kilogram |  | technosphere | inverter, for electric passenger car | energy storage
market for power distribution unit, for electric passenger car | 1.987e-05 | carculator db | GLO | kilogram |  | technosphere | power distribution unit, for electric passenger car | energy storage
market for refrigerant R134a | 6.5e-06 | carculator db | GLO | kilogram |  | technosphere | refrigerant R134a | other
market for road | 0.0010945 | carculator db | GLO | meter-year |  | technosphere | road | road
market for road maintenance | 0.00129 | carculator db | RER | meter-year |  | technosphere | road maintenance | road
market for road wear emissions, passenger car | -2.0382e-05 | carculator db | GLO | kilogram |  | technosphere | road wear emissions, passenger car | road
market for tyre wear emissions, passenger car | -0.00012229 | carculator db | GLO | kilogram |  | technosphere | tyre wear emissions, passenger car | direct - non-exhaust
market for used Li-ion battery | -0.0001253 | carculator db | GLO | kilogram |  | technosphere | used Li-ion battery | other
market for used powertrain from electric passenger car, manual dismantling | -0.00025029 | carculator db | GLO | kilogram |  | technosphere | used powertrain from electric passenger car, manual dismantling | EoL
noise, octave 1, day time, rural | 0.086142 | biosphere3 | None | joule | octave 1::day time::rural | biosphere |  | direct - exhaust
noise, octave 1, day time, suburban | 0.045641 | biosphere3 | None | joule | octave 1::day time::suburban | biosphere |  | direct - exhaust
noise, octave 1, day time, urban | 0.038626 | biosphere3 | None | joule | octave 1::day time::urban | biosphere |  | direct - exhaust
noise, octave 2, day time, rural | 0.076001 | biosphere3 | None | joule | octave 2::day time::rural | biosphere |  | direct - exhaust
noise, octave 2, day time, suburban | 0.009381 | biosphere3 | None | joule | octave 2::day time::suburban | biosphere |  | direct - exhaust
noise, octave 2, day time, urban | 0.0039752 | biosphere3 | None | joule | octave 2::day time::urban | biosphere |  | direct - exhaust
noise, octave 3, day time, rural | 0.056067 | biosphere3 | None | joule | octave 3::day time::rural | biosphere |  | direct - exhaust
noise, octave 3, day time, suburban | 0.0069209 | biosphere3 | None | joule | octave 3::day time::suburban | biosphere |  | direct - exhaust
noise, octave 3, day time, urban | 0.0025682 | biosphere3 | None | joule | octave 3::day time::urban | biosphere |  | direct - exhaust
noise, octave 4, day time, rural | 0.075087 | biosphere3 | None | joule | octave 4::day time::rural | biosphere |  | direct - exhaust
noise, octave 4, day time, suburban | 0.010256 | biosphere3 | None | joule | octave 4::day time::suburban | biosphere |  | direct - exhaust
noise, octave 4, day time, urban | 0.0033752 | biosphere3 | None | joule | octave 4::day time::urban | biosphere |  | direct - exhaust
noise, octave 5, day time, rural | 0.38012 | biosphere3 | None | joule | octave 5::day time::rural | biosphere |  | direct - exhaust
noise, octave 5, day time, suburban | 0.033313 | biosphere3 | None | joule | octave 5::day time::suburban | biosphere |  | direct - exhaust
noise, octave 5, day time, urban | 0.00845 | biosphere3 | None | joule | octave 5::day time::urban | biosphere |  | direct - exhaust
noise, octave 6, day time, rural | 0.22772 | biosphere3 | None | joule | octave 6::day time::rural | biosphere |  | direct - exhaust
noise, octave 6, day time, suburban | 0.01712 | biosphere3 | None | joule | octave 6::day time::suburban | biosphere |  | direct - exhaust
noise, octave 6, day time, urban | 0.0041463 | biosphere3 | None | joule | octave 6::day time::urban | biosphere |  | direct - exhaust
noise, octave 7, day time, rural | 0.033731 | biosphere3 | None | joule | octave 7::day time::rural | biosphere |  | direct - exhaust
noise, octave 7, day time, suburban | 0.0031088 | biosphere3 | None | joule | octave 7::day time::suburban | biosphere |  | direct - exhaust
noise, octave 7, day time, urban | 0.00088642 | biosphere3 | None | joule | octave 7::day time::urban | biosphere |  | direct - exhaust
noise, octave 8, day time, rural | 0.0045876 | biosphere3 | None | joule | octave 8::day time::rural | biosphere |  | direct - exhaust
noise, octave 8, day time, suburban | 0.00049838 | biosphere3 | None | joule | octave 8::day time::suburban | biosphere |  | direct - exhaust
noise, octave 8, day time, urban | 0.00021523 | biosphere3 | None | joule | octave 8::day time::urban | biosphere |  | direct - exhaust
o-Xylene | 7.4337e-08 | biosphere3 | None | kilogram | air::low population density, long-term | biosphere |  | other
o-Xylene | 2.264e-08 | biosphere3 | None | kilogram | air::non-urban air or from high stacks | biosphere |  | other
o-Xylene | 9.2026e-08 | biosphere3 | None | kilogram | air::urban air close to ground | biosphere |  | other
polyethylene production, high density, granulate | 0.00019875 | carculator db | RER | kilogram |  | technosphere | polyethylene, high density, granulate | energy storage
treatment of used glider, passenger car, shredding | -0.0075699 | carculator db | GLO | kilogram |  | technosphere | used glider, passenger car | other
treatment of used internal combustion engine, shredding | -0.0013223 | carculator db | GLO | kilogram |  | technosphere | used internal combustion engine, from passenger car | other
fuel supply for gasoline vehicles, 2020 | 0.060198 | carculator db | RER | kilogram |  | technosphere | fuel | energy chain
electricity market for energy storage production, 2020 | 0.00033412 | carculator db | CN | kilowatt hour |  | technosphere | electricity, low voltage, for energy storage production | energy storage
transport, passenger car, gasoline hybrid, SUV, 2020, EURO-6d-TEMP | 1 | carculator db | RER | kilometer |  | production | transport, passenger car, EURO-6d-TEMP | other
market for transport, freight train | 0.0019581 | ecoinvent | Europe without Switzerland | ton kilometer |  | technosphere | transport, freight train | other
market for transport, freight, lorry >32 metric ton, EURO4 | 0.00097776 | ecoinvent | RER | ton kilometer |  | technosphere | transport, freight, lorry >32 metric ton, EURO4 | other
Activity | transport, passenger car, gasoline hybrid, SUV, 2040, EURO-6d
location | RER
production amount | 1
reference product | transport, passenger car, EURO-6d
type | process
unit | kilometer
worksheet name | None
source | Sacchi, R., Bauer, C., Cox, B. and Mutel, C. (in review) carculator: an open-source tool for prospective environmental and economic life cycle assessment of vehicles. When, Where and How can battery-electric vehicles help reduce greenhouse gas emissions? Submitted to Renewable and Sustainable Energy Reviews.
description | Cradle-to-grave life cycle inventory of the transport activity using a passenger car over 1 km. carculator is a open-source parametrized truck model that produces life cycle inventories for any desired set of parameters value (lifetime, occupancy rate, power, battery size, fuel blend, etc.): to produce your own inventories, go to https://github.com/romainsacchi/carculator or contact carculator@psi.ch.
special remark
comment | Combustion engine power: 98 [kW]. Electric motor power: 32 [kW]. Power share from combustion engine: 75 [%]. Km over lifetime: 200000 [km]. Yearly mileage: 12000 [km/year]. Autonomy on a full tank/battery: 813 [km]. Tank-to-wheel efficiency: 30 [%]. Tank-to-wheel energy consumption: 1772 [kj/km]. Fuel tank capacity: 400 [kWh]. Curb mass (excl. driver and cargo): 1756 [kg]. Driving mass (incl. driver and cargo): 1896 [kg].
Exchanges
name | amount | database | location | unit | categories | type | reference product | tag
1-Pentene | 2.5055e-09 | biosphere3 | None | kilogram | air::low population density, long-term | biosphere |  | other
1-Pentene | 7.7592e-10 | biosphere3 | None | kilogram | air::non-urban air or from high stacks | biosphere |  | other
1-Pentene | 3.8633e-09 | biosphere3 | None | kilogram | air::urban air close to ground | biosphere |  | other
Acetaldehyde | 2.0044e-08 | biosphere3 | None | kilogram | air::low population density, long-term | biosphere |  | other
Acetaldehyde | 6.2074e-09 | biosphere3 | None | kilogram | air::non-urban air or from high stacks | biosphere |  | other
Acetaldehyde | 3.0907e-08 | biosphere3 | None | kilogram | air::urban air close to ground | biosphere |  | other
Acetone | 1.5033e-08 | biosphere3 | None | kilogram | air::low population density, long-term | biosphere |  | other
Acetone | 4.6555e-09 | biosphere3 | None | kilogram | air::non-urban air or from high stacks | biosphere |  | other
Acetone | 2.318e-08 | biosphere3 | None | kilogram | air::urban air close to ground | biosphere |  | other
Acrolein | 5.0111e-09 | biosphere3 | None | kilogram | air::low population density, long-term | biosphere |  | other
Acrolein | 1.5518e-09 | biosphere3 | None | kilogram | air::non-urban air or from high stacks | biosphere |  | other
Acrolein | 7.7266e-09 | biosphere3 | None | kilogram | air::urban air close to ground | biosphere |  | other
Ammonia | 1.0185e-05 | biosphere3 | None | kilogram | air::low population density, long-term | biosphere |  | direct - exhaust
Ammonia | 2.6504e-06 | biosphere3 | None | kilogram | air::non-urban air or from high stacks | biosphere |  | direct - exhaust
Ammonia | 1.6556e-06 | biosphere3 | None | kilogram | air::urban air close to ground | biosphere |  | direct - exhaust
Arsenic | 8.7964e-12 | biosphere3 | None | kilogram | air::low population density, long-term | biosphere |  | other
Arsenic | 2.289e-12 | biosphere3 | None | kilogram | air::non-urban air or from high stacks | biosphere |  | other
Arsenic | 1.4298e-12 | biosphere3 | None | kilogram | air::urban air close to ground | biosphere |  | other
Battery BoP | 2.4695e-05 | carculator db | GLO | kilogram |  | technosphere | Battery BoP | energy storage
Battery cell, NMC-111 | 5.4878e-05 | carculator db | GLO | kilogram |  | technosphere | Battery cell | energy storage
Benzaldehyde | 5.0111e-09 | biosphere3 | None | kilogram | air::low population density, long-term | biosphere |  | other
Benzaldehyde | 1.5518e-09 | biosphere3 | None | kilogram | air::non-urban air or from high stacks | biosphere |  | other
Benzaldehyde | 7.7266e-09 | biosphere3 | None | kilogram | air::urban air close to ground | biosphere |  | other
Benzene | 3.5966e-08 | biosphere3 | None | kilogram | air::low population density, long-term | biosphere |  | direct - exhaust
Benzene | 1.0351e-08 | biosphere3 | None | kilogram | air::non-urban air or from high stacks | biosphere |  | direct - exhaust
Benzene | 2.3573e-07 | biosphere3 | None | kilogram | air::urban air close to ground | biosphere |  | direct - exhaust
Butane | 1.3029e-07 | biosphere3 | None | kilogram | air::low population density, long-term | biosphere |  | other
Butane | 4.0348e-08 | biosphere3 | None | kilogram | air::non-urban air or from high stacks | biosphere |  | other
Butane | 2.0089e-07 | biosphere3 | None | kilogram | air::urban air close to ground | biosphere |  | other
Cadmium | 3.1647e-10 | biosphere3 | None | kilogram | air::low population density, long-term | biosphere |  | direct - exhaust
Cadmium | 8.2352e-11 | biosphere3 | None | kilogram | air::non-urban air or from high stacks | biosphere |  | direct - exhaust
Cadmium | 5.144e-11 | biosphere3 | None | kilogram | air::urban air close to ground | biosphere |  | direct - exhaust
Carbon dioxide, fossil | 0.11308 | biosphere3 | None | kilogram | air | biosphere |  | direct - exhaust
Carbon dioxide, from soil or biomass stock | 0.017647 | biosphere3 | None | kilogram | air | biosphere |  | direct - exhaust
Carbon monoxide, fossil | 0.00022281 | biosphere3 | None | kilogram | air::low population density, long-term | biosphere |  | direct - exhaust
Carbon monoxide, fossil | 5.7981e-05 | biosphere3 | None | kilogram | air::non-urban air or from high stacks | biosphere |  | direct - exhaust
Carbon monoxide, fossil | 5.7072e-05 | biosphere3 | None | kilogram | air::urban air close to ground | biosphere |  | direct - exhaust
Chromium | 4.6848e-10 | biosphere3 | None | kilogram | air::low population density, long-term | biosphere |  | direct - exhaust
Chromium | 1.2191e-10 | biosphere3 | None | kilogram | air::non-urban air or from high stacks | biosphere |  | direct - exhaust
Chromium | 7.6148e-11 | biosphere3 | None | kilogram | air::urban air close to ground | biosphere |  | direct - exhaust
Chromium VI | 9.382e-13 | biosphere3 | None | kilogram | air::low population density, long-term | biosphere |  | direct - exhaust
Chromium VI | 2.4414e-13 | biosphere3 | None | kilogram | air::non-urban air or from high stacks | biosphere |  | direct - exhaust
Chromium VI | 1.525e-13 | biosphere3 | None | kilogram | air::urban air close to ground | biosphere |  | direct - exhaust
Copper | 1.231e-09 | biosphere3 | None | kilogram | air::low population density, long-term | biosphere |  | energy storage
Copper | 3.2033e-10 | biosphere3 | None | kilogram | air::non-urban air or from high stacks | biosphere |  | energy storage
Copper | 2.0009e-10 | biosphere3 | None | kilogram | air::urban air close to ground | biosphere |  | energy storage
Cyclohexane | 2.7561e-08 | biosphere3 | None | kilogram | air::low population density, long-term | biosphere |  | other
Cyclohexane | 8.5351e-09 | biosphere3 | None | kilogram | air::non-urban air or from high stacks | biosphere |  | other
Cyclohexane | 4.2497e-08 | biosphere3 | None | kilogram | air::urban air close to ground | biosphere |  | other
Dinitrogen monoxide | 1.5893e-07 | biosphere3 | None | kilogram | air::low population density, long-term | biosphere |  | direct - exhaust
Dinitrogen monoxide | 4.1358e-08 | biosphere3 | None | kilogram | air::non-urban air or from high stacks | biosphere |  | direct - exhaust
Dinitrogen monoxide | 2.5834e-08 | biosphere3 | None | kilogram | air::urban air close to ground | biosphere |  | direct - exhaust
Ethane | 8.0177e-08 | biosphere3 | None | kilogram | air::low population density, long-term | biosphere |  | other
Ethane | 2.4829e-08 | biosphere3 | None | kilogram | air::non-urban air or from high stacks | biosphere |  | other
Ethane | 1.2363e-07 | biosphere3 | None | kilogram | air::urban air close to ground | biosphere |  | other
Ethane, 1,1,1,2-tetrafluoro-, HFC-134a | 3.75e-06 | biosphere3 | None | kilogram | air | biosphere |  | other
Ethene | 1.829e-07 | biosphere3 | None | kilogram | air::low population density, long-term | biosphere |  | other
Ethene | 5.6642e-08 | biosphere3 | None | kilogram | air::non-urban air or from high stacks | biosphere |  | other
Ethene | 2.8202e-07 | biosphere3 | None | kilogram | air::urban air close to ground | biosphere |  | other
Formaldehyde | 4.2594e-08 | biosphere3 | None | kilogram | air::low population density, long-term | biosphere |  | other
Formaldehyde | 1.3191e-08 | biosphere3 | None | kilogram | air::non-urban air or from high stacks | biosphere |  | other
Formaldehyde | 6.5676e-08 | biosphere3 | None | kilogram | air::urban air close to ground | biosphere |  | other
Glider lightweighting | 0.0012375 | carculator db | GLO | kilogram |  | technosphere | Glider lightweighting | glider
Heptane | 1.7539e-08 | biosphere3 | None | kilogram | air::low population density, long-term | biosphere |  | other
Heptane | 5.4314e-09 | biosphere3 | None | kilogram | air::non-urban air or from high stacks | biosphere |  | other
Heptane | 2.7043e-08 | biosphere3 | None | kilogram | air::urban air close to ground | biosphere |  | other
Hexane | 4.0089e-08 | biosphere3 | None | kilogram | air::low population density, long-term | biosphere |  | other
Hexane | 1.2415e-08 | biosphere3 | None | kilogram | air::non-urban air or from high stacks | biosphere |  | other
Hexane | 6.1813e-08 | biosphere3 | None | kilogram | air::urban air close to ground | biosphere |  | other
Hydrocarbons, chlorinated | 4.1896e-06 | biosphere3 | None | kilogram | air::low population density, long-term | biosphere |  | other
Hydrocarbons, chlorinated | 1.2142e-06 | biosphere3 | None | kilogram | air::non-urban air or from high stacks | biosphere |  | other
Hydrocarbons, chlorinated | 4.3198e-06 | biosphere3 | None | kilogram | air::urban air close to ground | biosphere |  | other
Lead | 2.9653e-08 | biosphere3 | None | kilogram | air::low population density, long-term | biosphere |  | direct - exhaust
Lead | 7.7162e-09 | biosphere3 | None | kilogram | air::non-urban air or from high stacks | biosphere |  | direct - exhaust
Lead | 4.8986e-09 | biosphere3 | None | kilogram | air::urban air close to ground | biosphere |  | direct - exhaust
Mercury | 2.5542e-10 | biosphere3 | None | kilogram | air::low population density, long-term | biosphere |  | direct - exhaust
Mercury | 6.6465e-11 | biosphere3 | None | kilogram | air::non-urban air or from high stacks | biosphere |  | direct - exhaust
Mercury | 4.1517e-11 | biosphere3 | None | kilogram | air::urban air close to ground | biosphere |  | direct - exhaust
Methane, fossil | 1.2248e-06 | biosphere3 | None | kilogram | air::low population density, long-term | biosphere |  | direct - exhaust
Methane, fossil | 3.1871e-07 | biosphere3 | None | kilogram | air::non-urban air or from high stacks | biosphere |  | direct - exhaust
Methane, fossil | 3.8181e-07 | biosphere3 | None | kilogram | air::urban air close to ground | biosphere |  | direct - exhaust
Methyl ethyl ketone | 2.5055e-09 | biosphere3 | None | kilogram | air::low population density, long-term | biosphere |  | other
Methyl ethyl ketone | 7.7592e-10 | biosphere3 | None | kilogram | air::non-urban air or from high stacks | biosphere |  | other
Methyl ethyl ketone | 3.8633e-09 | biosphere3 | None | kilogram | air::urban air close to ground | biosphere |  | other
NMVOC, non-methane volatile organic compounds, unspecified origin | 1.2728e-06 | biosphere3 | None | kilogram | air::low population density, long-term | biosphere |  | direct - exhaust
NMVOC, non-methane volatile organic compounds, unspecified origin | 3.9417e-07 | biosphere3 | None | kilogram | air::non-urban air or from high stacks | biosphere |  | direct - exhaust
NMVOC, non-methane volatile organic compounds, unspecified origin | 1.9626e-06 | biosphere3 | None | kilogram | air::urban air close to ground | biosphere |  | direct - exhaust
Nickel | 3.8126e-10 | biosphere3 | None | kilogram | air::low population density, long-term | biosphere |  | direct - exhaust
Nickel | 9.9212e-11 | biosphere3 | None | kilogram | air::non-urban air or from high stacks | biosphere |  | direct - exhaust
Nickel | 6.1972e-11 | biosphere3 | None | kilogram | air::urban air close to ground | biosphere |  | direct - exhaust
Nitrogen oxides | 1.3443e-05 | biosphere3 | None | kilogram | air::low population density, long-term | biosphere |  | direct - exhaust
Nitrogen oxides | 3.498e-06 | biosphere3 | None | kilogram | air::non-urban air or from high stacks | biosphere |  | direct - exhaust
Nitrogen oxides | 2.9093e-06 | biosphere3 | None | kilogram | air::urban air close to ground | biosphere |  | direct - exhaust
PAH, polycyclic aromatic hydrocarbons | 1.0204e-09 | biosphere3 | None | kilogram | air::low population density, long-term | biosphere |  | direct - exhaust
PAH, polycyclic aromatic hydrocarbons | 2.6554e-10 | biosphere3 | None | kilogram | air::non-urban air or from high stacks | biosphere |  | direct - exhaust
PAH, polycyclic aromatic hydrocarbons | 1.6586e-10 | biosphere3 | None | kilogram | air::urban air close to ground | biosphere |  | direct - exhaust
Particulates, < 2.5 um | 6.7548e-07 | biosphere3 | None | kilogram | air::low population density, long-term | biosphere |  | direct - exhaust
Particulates, < 2.5 um | 1.7577e-07 | biosphere3 | None | kilogram | air::non-urban air or from high stacks | biosphere |  | direct - exhaust
Particulates, < 2.5 um | 1.0979e-07 | biosphere3 | None | kilogram | air::urban air close to ground | biosphere |  | direct - exhaust
Pentane | 5.5122e-08 | biosphere3 | None | kilogram | air::low population density, long-term | biosphere |  | other
Pentane | 1.707e-08 | biosphere3 | None | kilogram | air::non-urban air or from high stacks | biosphere |  | other
Pentane | 8.4993e-08 | biosphere3 | None | kilogram | air::urban air close to ground | biosphere |  | other
Propane | 1.7539e-08 | biosphere3 | None | kilogram | air::low population density, long-term | biosphere |  | other
Propane | 5.4314e-09 | biosphere3 | None | kilogram | air::non-urban air or from high stacks | biosphere |  | other
Propane | 2.7043e-08 | biosphere3 | None | kilogram | air::urban air close to ground | biosphere |  | other
Propene | 9.5211e-08 | biosphere3 | None | kilogram | air::low population density, long-term | biosphere |  | other
Propene | 2.9485e-08 | biosphere3 | None | kilogram | air::non-urban air or from high stacks | biosphere |  | other
Propene | 1.4681e-07 | biosphere3 | None | kilogram | air::urban air close to ground | biosphere |  | other
Selenium | 5.8684e-12 | biosphere3 | None | kilogram | air::low population density, long-term | biosphere |  | direct - exhaust
Selenium | 1.5271e-12 | biosphere3 | None | kilogram | air::non-urban air or from high stacks | biosphere |  | direct - exhaust
Selenium | 9.5388e-13 | biosphere3 | None | kilogram | air::urban air close to ground | biosphere |  | direct - exhaust
Styrene | 2.5055e-08 | biosphere3 | None | kilogram | air::low population density, long-term | biosphere |  | other
Styrene | 7.7592e-09 | biosphere3 | None | kilogram | air::non-urban air or from high stacks | biosphere |  | other
Styrene | 3.8633e-08 | biosphere3 | None | kilogram | air::urban air close to ground | biosphere |  | other
Sulfur dioxide | 9.0034e-07 | biosphere3 | None | kilogram | air | biosphere |  | direct - exhaust
Toluene | 2.7561e-07 | biosphere3 | None | kilogram | air::low population density, long-term | biosphere |  | other
Toluene | 8.5351e-08 | biosphere3 | None | kilogram | air::non-urban air or from high stacks | biosphere |  | other
Toluene | 4.2497e-07 | biosphere3 | None | kilogram | air::urban air close to ground | biosphere |  | other
Zinc | 6.3294e-08 | biosphere3 | None | kilogram | air::low population density, long-term | biosphere |  | direct - exhaust
Zinc | 1.647e-08 | biosphere3 | None | kilogram | air::non-urban air or from high stacks | biosphere |  | direct - exhaust
Zinc | 1.0288e-08 | biosphere3 | None | kilogram | air::urban air close to ground | biosphere |  | direct - exhaust
m-Xylene | 1.353e-07 | biosphere3 | None | kilogram | air::low population density, long-term | biosphere |  | other
m-Xylene | 4.19e-08 | biosphere3 | None | kilogram | air::non-urban air or from high stacks | biosphere |  | other
m-Xylene | 2.0862e-07 | biosphere3 | None | kilogram | air::urban air close to ground | biosphere |  | other
maintenance, passenger car | 9.4414e-06 | carculator db | RER | unit |  | technosphere | passenger car maintenance | maintenance
market for brake wear emissions, passenger car | -1.8961e-06 | carculator db | GLO | kilogram |  | technosphere | brake wear emissions, passenger car | direct - non-exhaust
market for electric motor, electric passenger car | 0.00015732 | carculator db | GLO | kilogram |  | technosphere | electric motor, electric passenger car | powertrain
market for glider, passenger car | 0.00825 | carculator db | GLO | kilogram |  | technosphere | glider, passenger car | glider
market for internal combustion engine, passenger car | 0.0011503 | carculator db | GLO | kilogram |  | technosphere | internal combustion engine, for passenger car | powertrain
market for inverter, for electric passenger car | 4.275e-05 | carculator db | GLO | kilogram |  | technosphere | inverter, for electric passenger car | energy storage
market for power distribution unit, for electric passenger car | 1.9e-05 | carculator db | GLO | kilogram |  | technosphere | power distribution unit, for electric passenger car | energy storage
market for refrigerant R134a | 6.5e-06 | carculator db | GLO | kilogram |  | technosphere | refrigerant R134a | other
market for road | 0.0010182 | carculator db | GLO | meter-year |  | technosphere | road | road
market for road maintenance | 0.00129 | carculator db | RER | meter-year |  | technosphere | road maintenance | road
market for road wear emissions, passenger car | -1.8961e-05 | carculator db | GLO | kilogram |  | technosphere | road wear emissions, passenger car | road
market for tyre wear emissions, passenger car | -0.00011377 | carculator db | GLO | kilogram |  | technosphere | tyre wear emissions, passenger car | direct - non-exhaust
market for used Li-ion battery | -7.9573e-05 | carculator db | GLO | kilogram |  | technosphere | used Li-ion battery | other
market for used powertrain from electric passenger car, manual dismantling | -0.00021907 | carculator db | GLO | kilogram |  | technosphere | used powertrain from electric passenger car, manual dismantling | EoL
noise, octave 1, day time, rural | 0.086142 | biosphere3 | None | joule | octave 1::day time::rural | biosphere |  | direct - exhaust
noise, octave 1, day time, suburban | 0.045641 | biosphere3 | None | joule | octave 1::day time::suburban | biosphere |  | direct - exhaust
noise, octave 1, day time, urban | 0.038626 | biosphere3 | None | joule | octave 1::day time::urban | biosphere |  | direct - exhaust
noise, octave 2, day time, rural | 0.076001 | biosphere3 | None | joule | octave 2::day time::rural | biosphere |  | direct - exhaust
noise, octave 2, day time, suburban | 0.009381 | biosphere3 | None | joule | octave 2::day time::suburban | biosphere |  | direct - exhaust
noise, octave 2, day time, urban | 0.0039752 | biosphere3 | None | joule | octave 2::day time::urban | biosphere |  | direct - exhaust
noise, octave 3, day time, rural | 0.056067 | biosphere3 | None | joule | octave 3::day time::rural | biosphere |  | direct - exhaust
noise, octave 3, day time, suburban | 0.0069209 | biosphere3 | None | joule | octave 3::day time::suburban | biosphere |  | direct - exhaust
noise, octave 3, day time, urban | 0.0025682 | biosphere3 | None | joule | octave 3::day time::urban | biosphere |  | direct - exhaust
noise, octave 4, day time, rural | 0.075087 | biosphere3 | None | joule | octave 4::day time::rural | biosphere |  | direct - exhaust
noise, octave 4, day time, suburban | 0.010256 | biosphere3 | None | joule | octave 4::day time::suburban | biosphere |  | direct - exhaust
noise, octave 4, day time, urban | 0.0033752 | biosphere3 | None | joule | octave 4::day time::urban | biosphere |  | direct - exhaust
noise, octave 5, day time, rural | 0.38012 | biosphere3 | None | joule | octave 5::day time::rural | biosphere |  | direct - exhaust
noise, octave 5, day time, suburban | 0.033313 | biosphere3 | None | joule | octave 5::day time::suburban | biosphere |  | direct - exhaust
noise, octave 5, day time, urban | 0.00845 | biosphere3 | None | joule | octave 5::day time::urban | biosphere |  | direct - exhaust
noise, octave 6, day time, rural | 0.22772 | biosphere3 | None | joule | octave 6::day time::rural | biosphere |  | direct - exhaust
noise, octave 6, day time, suburban | 0.01712 | biosphere3 | None | joule | octave 6::day time::suburban | biosphere |  | direct - exhaust
noise, octave 6, day time, urban | 0.0041463 | biosphere3 | None | joule | octave 6::day time::urban | biosphere |  | direct - exhaust
noise, octave 7, day time, rural | 0.033731 | biosphere3 | None | joule | octave 7::day time::rural | biosphere |  | direct - exhaust
noise, octave 7, day time, suburban | 0.0031088 | biosphere3 | None | joule | octave 7::day time::suburban | biosphere |  | direct - exhaust
noise, octave 7, day time, urban | 0.00088642 | biosphere3 | None | joule | octave 7::day time::urban | biosphere |  | direct - exhaust
noise, octave 8, day time, rural | 0.0045876 | biosphere3 | None | joule | octave 8::day time::rural | biosphere |  | direct - exhaust
noise, octave 8, day time, suburban | 0.00049838 | biosphere3 | None | joule | octave 8::day time::suburban | biosphere |  | direct - exhaust
noise, octave 8, day time, urban | 0.00021523 | biosphere3 | None | joule | octave 8::day time::urban | biosphere |  | direct - exhaust
o-Xylene | 5.7628e-08 | biosphere3 | None | kilogram | air::low population density, long-term | biosphere |  | other
o-Xylene | 1.7846e-08 | biosphere3 | None | kilogram | air::non-urban air or from high stacks | biosphere |  | other
o-Xylene | 8.8856e-08 | biosphere3 | None | kilogram | air::urban air close to ground | biosphere |  | other
polyethylene production, high density, granulate | 0.00015017 | carculator db | RER | kilogram |  | technosphere | polyethylene, high density, granulate | energy storage
treatment of used glider, passenger car, shredding | -0.0071627 | carculator db | GLO | kilogram |  | technosphere | used glider, passenger car | other
treatment of used internal combustion engine, shredding | -0.0011503 | carculator db | GLO | kilogram |  | technosphere | used internal combustion engine, from passenger car | other
fuel supply for gasoline vehicles, 2040 | 0.045017 | carculator db | RER | kilogram |  | technosphere | fuel | energy chain
electricity market for energy storage production, 2040 | 0.00021951 | carculator db | CN | kilowatt hour |  | technosphere | electricity, low voltage, for energy storage production | energy storage
transport, passenger car, gasoline hybrid, SUV, 2040, EURO-6d | 1 | carculator db | RER | kilometer |  | production | transport, passenger car, EURO-6d | other
market for transport, freight train | 0.001914 | ecoinvent | Europe without Switzerland | ton kilometer |  | technosphere | transport, freight train | other
market for transport, freight, lorry >32 metric ton, EURO4 | 0.0009557 | ecoinvent | RER | ton kilometer |  | technosphere | transport, freight, lorry >32 metric ton, EURO4 | other
Activity | transport, passenger car, diesel hybrid, SUV, 2020, EURO-6d-TEMP
location | RER
production amount | 1
reference product | transport, passenger car, EURO-6d-TEMP
type | process
unit | kilometer
worksheet name | None
source | Sacchi, R., Bauer, C., Cox, B. and Mutel, C. (in review) carculator: an open-source tool for prospective environmental and economic life cycle assessment of vehicles. When, Where and How can battery-electric vehicles help reduce greenhouse gas emissions? Submitted to Renewable and Sustainable Energy Reviews.
description | Cradle-to-grave life cycle inventory of the transport activity using a passenger car over 1 km. carculator is a open-source parametrized truck model that produces life cycle inventories for any desired set of parameters value (lifetime, occupancy rate, power, battery size, fuel blend, etc.): to produce your own inventories, go to https://github.com/romainsacchi/carculator or contact carculator@psi.ch.
special remark
comment | Combustion engine power: 106 [kW]. Electric motor power: 35 [kW]. Power share from combustion engine: 75 [%]. Km over lifetime: 200000 [km]. Yearly mileage: 12000 [km/year]. Autonomy on a full tank/battery: 851 [km]. Tank-to-wheel efficiency: 27 [%]. Tank-to-wheel energy consumption: 2261 [kj/km]. Fuel tank capacity: 534 [kWh]. Curb mass (excl. driver and cargo): 1898 [kg]. Driving mass (incl. driver and cargo): 2038 [kg].
Exchanges
name | amount | database | location | unit | categories | type | reference product | tag
Acetaldehyde | 4.8493e-08 | biosphere3 | None | kilogram | air::low population density, long-term | biosphere |  | other
Acetaldehyde | 1.2832e-08 | biosphere3 | None | kilogram | air::non-urban air or from high stacks | biosphere |  | other
Acetaldehyde | 1.5877e-08 | biosphere3 | None | kilogram | air::urban air close to ground | biosphere |  | other
Acetone | 2.2035e-08 | biosphere3 | None | kilogram | air::low population density, long-term | biosphere |  | other
Acetone | 5.831e-09 | biosphere3 | None | kilogram | air::non-urban air or from high stacks | biosphere |  | other
Acetone | 7.2145e-09 | biosphere3 | None | kilogram | air::urban air close to ground | biosphere |  | other
Acrolein | 2.6832e-08 | biosphere3 | None | kilogram | air::low population density, long-term | biosphere |  | other
Acrolein | 7.1003e-09 | biosphere3 | None | kilogram | air::non-urban air or from high stacks | biosphere |  | other
Acrolein | 8.785e-09 | biosphere3 | None | kilogram | air::urban air close to ground | biosphere |  | other
Ammonia | 6.2515e-06 | biosphere3 | None | kilogram | air::low population density, long-term | biosphere |  | direct - exhaust
Ammonia | 1.6543e-06 | biosphere3 | None | kilogram | air::non-urban air or from high stacks | biosphere |  | direct - exhaust
Ammonia | 1.0372e-06 | biosphere3 | None | kilogram | air::urban air close to ground | biosphere |  | direct - exhaust
Arsenic | 3.6833e-12 | biosphere3 | None | kilogram | air::low population density, long-term | biosphere |  | other
Arsenic | 9.7468e-13 | biosphere3 | None | kilogram | air::non-urban air or from high stacks | biosphere |  | other
Arsenic | 6.1111e-13 | biosphere3 | None | kilogram | air::urban air close to ground | biosphere |  | other
Battery BoP | 4.1775e-05 | carculator db | GLO | kilogram |  | technosphere | Battery BoP | energy storage
Battery cell, NMC-111 | 8.355e-05 | carculator db | GLO | kilogram |  | technosphere | Battery cell | energy storage
Benzaldehyde | 6.4457e-09 | biosphere3 | None | kilogram | air::low population density, long-term | biosphere |  | other
Benzaldehyde | 1.7057e-09 | biosphere3 | None | kilogram | air::non-urban air or from high stacks | biosphere |  | other
Benzaldehyde | 2.1104e-09 | biosphere3 | None | kilogram | air::urban air close to ground | biosphere |  | other
Benzene | 5.996e-08 | biosphere3 | None | kilogram | air::low population density, long-term | biosphere |  | direct - exhaust
Benzene | 1.5867e-08 | biosphere3 | None | kilogram | air::non-urban air or from high stacks | biosphere |  | direct - exhaust
Benzene | 1.1399e-08 | biosphere3 | None | kilogram | air::urban air close to ground | biosphere |  | direct - exhaust
Butane | 8.2446e-10 | biosphere3 | None | kilogram | air::low population density, long-term | biosphere |  | other
Butane | 2.1817e-10 | biosphere3 | None | kilogram | air::non-urban air or from high stacks | biosphere |  | other
Butane | 2.6993e-10 | biosphere3 | None | kilogram | air::urban air close to ground | biosphere |  | other
Cadmium | 3.1933e-10 | biosphere3 | None | kilogram | air::low population density, long-term | biosphere |  | direct - exhaust
Cadmium | 8.45e-11 | biosphere3 | None | kilogram | air::non-urban air or from high stacks | biosphere |  | direct - exhaust
Cadmium | 5.298e-11 | biosphere3 | None | kilogram | air::urban air close to ground | biosphere |  | direct - exhaust
Carbon dioxide, fossil | 0.15385 | biosphere3 | None | kilogram | air | biosphere |  | direct - exhaust
Carbon dioxide, from soil or biomass stock | 0.011849 | biosphere3 | None | kilogram | air | biosphere |  | direct - exhaust
Carbon monoxide, fossil | 9.8893e-06 | biosphere3 | None | kilogram | air::low population density, long-term | biosphere |  | direct - exhaust
Carbon monoxide, fossil | 2.6169e-06 | biosphere3 | None | kilogram | air::non-urban air or from high stacks | biosphere |  | direct - exhaust
Carbon monoxide, fossil | 2.9781e-06 | biosphere3 | None | kilogram | air::urban air close to ground | biosphere |  | direct - exhaust
Chromium | 1.1034e-09 | biosphere3 | None | kilogram | air::low population density, long-term | biosphere |  | direct - exhaust
Chromium | 2.9199e-10 | biosphere3 | None | kilogram | air::non-urban air or from high stacks | biosphere |  | direct - exhaust
Chromium | 1.8307e-10 | biosphere3 | None | kilogram | air::urban air close to ground | biosphere |  | direct - exhaust
Chromium VI | 2.2132e-12 | biosphere3 | None | kilogram | air::low population density, long-term | biosphere |  | direct - exhaust
Chromium VI | 5.8564e-13 | biosphere3 | None | kilogram | air::non-urban air or from high stacks | biosphere |  | direct - exhaust
Chromium VI | 3.6719e-13 | biosphere3 | None | kilogram | air::urban air close to ground | biosphere |  | direct - exhaust
Copper | 7.7935e-10 | biosphere3 | None | kilogram | air::low population density, long-term | biosphere |  | energy storage
Copper | 2.0623e-10 | biosphere3 | None | kilogram | air::non-urban air or from high stacks | biosphere |  | energy storage
Copper | 1.293e-10 | biosphere3 | None | kilogram | air::urban air close to ground | biosphere |  | energy storage
Cyclohexane | 4.8718e-09 | biosphere3 | None | kilogram | air::low population density, long-term | biosphere |  | other
Cyclohexane | 1.2892e-09 | biosphere3 | None | kilogram | air::non-urban air or from high stacks | biosphere |  | other
Cyclohexane | 1.595e-09 | biosphere3 | None | kilogram | air::urban air close to ground | biosphere |  | other
Dinitrogen monoxide | 8.7808e-06 | biosphere3 | None | kilogram | air::low population density, long-term | biosphere |  | direct - exhaust
Dinitrogen monoxide | 2.3236e-06 | biosphere3 | None | kilogram | air::non-urban air or from high stacks | biosphere |  | direct - exhaust
Dinitrogen monoxide | 1.4568e-06 | biosphere3 | None | kilogram | air::urban air close to ground | biosphere |  | direct - exhaust
Ethane | 2.4734e-09 | biosphere3 | None | kilogram | air::low population density, long-term | biosphere |  | other
Ethane | 6.545e-10 | biosphere3 | None | kilogram | air::non-urban air or from high stacks | biosphere |  | other
Ethane | 8.0979e-10 | biosphere3 | None | kilogram | air::urban air close to ground | biosphere |  | other
Ethane, 1,1,1,2-tetrafluoro-, HFC-134a | 3.75e-06 | biosphere3 | None | kilogram | air | biosphere |  | other
Ethene | 8.2221e-08 | biosphere3 | None | kilogram | air::low population density, long-term | biosphere |  | other
Ethene | 2.1757e-08 | biosphere3 | None | kilogram | air::non-urban air or from high stacks | biosphere |  | other
Ethene | 2.6919e-08 | biosphere3 | None | kilogram | air::urban air close to ground | biosphere |  | other
Formaldehyde | 8.9941e-08 | biosphere3 | None | kilogram | air::low population density, long-term | biosphere |  | other
Formaldehyde | 2.38e-08 | biosphere3 | None | kilogram | air::non-urban air or from high stacks | biosphere |  | other
Formaldehyde | 2.9447e-08 | biosphere3 | None | kilogram | air::urban air close to ground | biosphere |  | other
Glider lightweighting | 0.0008788 | carculator db | GLO | kilogram |  | technosphere | Glider lightweighting | glider
Heptane | 1.499e-09 | biosphere3 | None | kilogram | air::low population density, long-term | biosphere |  | other
Heptane | 3.9667e-10 | biosphere3 | None | kilogram | air::non-urban air or from high stacks | biosphere |  | other
Heptane | 4.9078e-10 | biosphere3 | None | kilogram | air::urban air close to ground | biosphere |  | other
Hydrocarbons, chlorinated | 8.9941e-06 | biosphere3 | None | kilogram | air::low population density, long-term | biosphere |  | other
Hydrocarbons, chlorinated | 2.38e-06 | biosphere3 | None | kilogram | air::non-urban air or from high stacks | biosphere |  | other
Hydrocarbons, chlorinated | 1.6162e-06 | biosphere3 | None | kilogram | air::urban air close to ground | biosphere |  | other
Mercury | 1.9444e-10 | biosphere3 | None | kilogram | air::low population density, long-term | biosphere |  | direct - exhaust
Mercury | 5.1453e-11 | biosphere3 | None | kilogram | air::non-urban air or from high stacks | biosphere |  | direct - exhaust
Mercury | 3.226e-11 | biosphere3 | None | kilogram | air::urban air close to ground | biosphere |  | direct - exhaust
Methane, fossil | 6.7455e-06 | biosphere3 | None | kilogram | air::low population density, long-term | biosphere |  | direct - exhaust
Methane, fossil | 1.785e-06 | biosphere3 | None | kilogram | air::non-urban air or from high stacks | biosphere |  | direct - exhaust
Methane, fossil | 1.1221e-06 | biosphere3 | None | kilogram | air::urban air close to ground | biosphere |  | direct - exhaust
Methyl ethyl ketone | 8.9941e-09 | biosphere3 | None | kilogram | air::low population density, long-term | biosphere |  | other
Methyl ethyl ketone | 2.38e-09 | biosphere3 | None | kilogram | air::non-urban air or from high stacks | biosphere |  | other
Methyl ethyl ketone | 2.9447e-09 | biosphere3 | None | kilogram | air::urban air close to ground | biosphere |  | other
NMVOC, non-methane volatile organic compounds, unspecified origin | 4.1223e-07 | biosphere3 | None | kilogram | air::low population density, long-term | biosphere |  | direct - exhaust
NMVOC, non-methane volatile organic compounds, unspecified origin | 1.0908e-07 | biosphere3 | None | kilogram | air::non-urban air or from high stacks | biosphere |  | direct - exhaust
NMVOC, non-methane volatile organic compounds, unspecified origin | 1.3496e-07 | biosphere3 | None | kilogram | air::urban air close to ground | biosphere |  | direct - exhaust
Nickel | 3.2407e-10 | biosphere3 | None | kilogram | air::low population density, long-term | biosphere |  | direct - exhaust
Nickel | 8.5755e-11 | biosphere3 | None | kilogram | air::non-urban air or from high stacks | biosphere |  | direct - exhaust
Nickel | 5.3767e-11 | biosphere3 | None | kilogram | air::urban air close to ground | biosphere |  | direct - exhaust
Nitrogen oxides | 2.7653e-05 | biosphere3 | None | kilogram | air::low population density, long-term | biosphere |  | direct - exhaust
Nitrogen oxides | 7.3175e-06 | biosphere3 | None | kilogram | air::non-urban air or from high stacks | biosphere |  | direct - exhaust
Nitrogen oxides | 5.5871e-06 | biosphere3 | None | kilogram | air::urban air close to ground | biosphere |  | direct - exhaust
PAH, polycyclic aromatic hydrocarbons | 2.0867e-09 | biosphere3 | None | kilogram | air::low population density, long-term | biosphere |  | direct - exhaust
PAH, polycyclic aromatic hydrocarbons | 5.5218e-10 | biosphere3 | None | kilogram | air::non-urban air or from high stacks | biosphere |  | direct - exhaust
PAH, polycyclic aromatic hydrocarbons | 3.4621e-10 | biosphere3 | None | kilogram | air::urban air close to ground | biosphere |  | direct - exhaust
Particulates, < 2.5 um | 4.1325e-07 | biosphere3 | None | kilogram | air::low population density, long-term | biosphere |  | direct - exhaust
Particulates, < 2.5 um | 1.0935e-07 | biosphere3 | None | kilogram | air::non-urban air or from high stacks | biosphere |  | direct - exhaust
Particulates, < 2.5 um | 7.6636e-08 | biosphere3 | None | kilogram | air::urban air close to ground | biosphere |  | direct - exhaust
Pentane | 2.998e-10 | biosphere3 | None | kilogram | air::low population density, long-term | biosphere |  | other
Pentane | 7.9333e-11 | biosphere3 | None | kilogram | air::non-urban air or from high stacks | biosphere |  | other
Pentane | 9.8156e-11 | biosphere3 | None | kilogram | air::urban air close to ground | biosphere |  | other
Propane | 8.2446e-10 | biosphere3 | None | kilogram | air::low population density, long-term | biosphere |  | other
Propane | 2.1817e-10 | biosphere3 | None | kilogram | air::non-urban air or from high stacks | biosphere |  | other
Propane | 2.6993e-10 | biosphere3 | None | kilogram | air::urban air close to ground | biosphere |  | other
Propene | 2.6982e-08 | biosphere3 | None | kilogram | air::low population density, long-term | biosphere |  | other
Propene | 7.14e-09 | biosphere3 | None | kilogram | air::non-urban air or from high stacks | biosphere |  | other
Propene | 8.8341e-09 | biosphere3 | None | kilogram | air::urban air close to ground | biosphere |  | other
Selenium | 3.6833e-12 | biosphere3 | None | kilogram | air::low population density, long-term | biosphere |  | direct - exhaust
Selenium | 9.7468e-13 | biosphere3 | None | kilogram | air::non-urban air or from high stacks | biosphere |  | direct - exhaust
Selenium | 6.1111e-13 | biosphere3 | None | kilogram | air::urban air close to ground | biosphere |  | direct - exhaust
Styrene | 2.7732e-09 | biosphere3 | None | kilogram | air::low population density, long-term | biosphere |  | other
Styrene | 7.3383e-10 | biosphere3 | None | kilogram | air::non-urban air or from high stacks | biosphere |  | other
Styrene | 9.0794e-10 | biosphere3 | None | kilogram | air::urban air close to ground | biosphere |  | other
Sulfur dioxide | 1.0618e-06 | biosphere3 | None | kilogram | air | biosphere |  | direct - exhaust
Toluene | 5.1716e-09 | biosphere3 | None | kilogram | air::low population density, long-term | biosphere |  | other
Toluene | 1.3685e-09 | biosphere3 | None | kilogram | air::non-urban air or from high stacks | biosphere |  | other
Toluene | 1.6932e-09 | biosphere3 | None | kilogram | air::urban air close to ground | biosphere |  | other
Zinc | 6.4023e-08 | biosphere3 | None | kilogram | air::low population density, long-term | biosphere |  | direct - exhaust
Zinc | 1.6942e-08 | biosphere3 | None | kilogram | air::non-urban air or from high stacks | biosphere |  | direct - exhaust
Zinc | 1.0622e-08 | biosphere3 | None | kilogram | air::urban air close to ground | biosphere |  | direct - exhaust
m-Xylene | 4.572e-09 | biosphere3 | None | kilogram | air::low population density, long-term | biosphere |  | other
m-Xylene | 1.2098e-09 | biosphere3 | None | kilogram | air::non-urban air or from high stacks | biosphere |  | other
m-Xylene | 1.4969e-09 | biosphere3 | None | kilogram | air::urban air close to ground | biosphere |  | other
maintenance, passenger car | 1.0208e-05 | carculator db | RER | unit |  | technosphere | passenger car maintenance | maintenance
market for brake wear emissions, passenger car | -2.0386e-06 | carculator db | GLO | kilogram |  | technosphere | brake wear emissions, passenger car | direct - non-exhaust
market for electric motor, electric passenger car | 0.00018574 | carculator db | GLO | kilogram |  | technosphere | electric motor, electric passenger car | powertrain
market for glider, passenger car | 0.00825 | carculator db | GLO | kilogram |  | technosphere | glider, passenger car | glider
market for internal combustion engine, passenger car | 0.0013225 | carculator db | GLO | kilogram |  | technosphere | internal combustion engine, for passenger car | powertrain
market for inverter, for electric passenger car | 4.4707e-05 | carculator db | GLO | kilogram |  | technosphere | inverter, for electric passenger car | energy storage
market for power distribution unit, for electric passenger car | 1.987e-05 | carculator db | GLO | kilogram |  | technosphere | power distribution unit, for electric passenger car | energy storage
market for refrigerant R134a | 6.5e-06 | carculator db | GLO | kilogram |  | technosphere | refrigerant R134a | other
market for road | 0.0010947 | carculator db | GLO | meter-year |  | technosphere | road | road
market for road maintenance | 0.00129 | carculator db | RER | meter-year |  | technosphere | road maintenance | road
market for road wear emissions, passenger car | -2.0386e-05 | carculator db | GLO | kilogram |  | technosphere | road wear emissions, passenger car | road
market for tyre wear emissions, passenger car | -0.00012232 | carculator db | GLO | kilogram |  | technosphere | tyre wear emissions, passenger car | direct - non-exhaust
market for used Li-ion battery | -0.00012532 | carculator db | GLO | kilogram |  | technosphere | used Li-ion battery | other
market for used powertrain from electric passenger car, manual dismantling | -0.00025031 | carculator db | GLO | kilogram |  | technosphere | used powertrain from electric passenger car, manual dismantling | EoL
noise, octave 1, day time, rural | 0.086142 | biosphere3 | None | joule | octave 1::day time::rural | biosphere |  | direct - exhaust
noise, octave 1, day time, suburban | 0.045641 | biosphere3 | None | joule | octave 1::day time::suburban | biosphere |  | direct - exhaust
noise, octave 1, day time, urban | 0.038626 | biosphere3 | None | joule | octave 1::day time::urban | biosphere |  | direct - exhaust
noise, octave 2, day time, rural | 0.076001 | biosphere3 | None | joule | octave 2::day time::rural | biosphere |  | direct - exhaust
noise, octave 2, day time, suburban | 0.009381 | biosphere3 | None | joule | octave 2::day time::suburban | biosphere |  | direct - exhaust
noise, octave 2, day time, urban | 0.0039752 | biosphere3 | None | joule | octave 2::day time::urban | biosphere |  | direct - exhaust
noise, octave 3, day time, rural | 0.056067 | biosphere3 | None | joule | octave 3::day time::rural | biosphere |  | direct - exhaust
noise, octave 3, day time, suburban | 0.0069209 | biosphere3 | None | joule | octave 3::day time::suburban | biosphere |  | direct - exhaust
noise, octave 3, day time, urban | 0.0025682 | biosphere3 | None | joule | octave 3::day time::urban | biosphere |  | direct - exhaust
noise, octave 4, day time, rural | 0.075087 | biosphere3 | None | joule | octave 4::day time::rural | biosphere |  | direct - exhaust
noise, octave 4, day time, suburban | 0.010256 | biosphere3 | None | joule | octave 4::day time::suburban | biosphere |  | direct - exhaust
noise, octave 4, day time, urban | 0.0033752 | biosphere3 | None | joule | octave 4::day time::urban | biosphere |  | direct - exhaust
noise, octave 5, day time, rural | 0.38012 | biosphere3 | None | joule | octave 5::day time::rural | biosphere |  | direct - exhaust
noise, octave 5, day time, suburban | 0.033313 | biosphere3 | None | joule | octave 5::day time::suburban | biosphere |  | direct - exhaust
noise, octave 5, day time, urban | 0.00845 | biosphere3 | None | joule | octave 5::day time::urban | biosphere |  | direct - exhaust
noise, octave 6, day time, rural | 0.22772 | biosphere3 | None | joule | octave 6::day time::rural | biosphere |  | direct - exhaust
noise, octave 6, day time, suburban | 0.01712 | biosphere3 | None | joule | octave 6::day time::suburban | biosphere |  | direct - exhaust
noise, octave 6, day time, urban | 0.0041463 | biosphere3 | None | joule | octave 6::day time::urban | biosphere |  | direct - exhaust
noise, octave 7, day time, rural | 0.033731 | biosphere3 | None | joule | octave 7::day time::rural | biosphere |  | direct - exhaust
noise, octave 7, day time, suburban | 0.0031088 | biosphere3 | None | joule | octave 7::day time::suburban | biosphere |  | direct - exhaust
noise, octave 7, day time, urban | 0.00088642 | biosphere3 | None | joule | octave 7::day time::urban | biosphere |  | direct - exhaust
noise, octave 8, day time, rural | 0.0045876 | biosphere3 | None | joule | octave 8::day time::rural | biosphere |  | direct - exhaust
noise, octave 8, day time, suburban | 0.00049838 | biosphere3 | None | joule | octave 8::day time::suburban | biosphere |  | direct - exhaust
noise, octave 8, day time, urban | 0.00021523 | biosphere3 | None | joule | octave 8::day time::urban | biosphere |  | direct - exhaust
o-Xylene | 2.0237e-09 | biosphere3 | None | kilogram | air::low population density, long-term | biosphere |  | other
o-Xylene | 5.355e-10 | biosphere3 | None | kilogram | air::non-urban air or from high stacks | biosphere |  | other
o-Xylene | 6.6255e-10 | biosphere3 | None | kilogram | air::urban air close to ground | biosphere |  | other
polyethylene production, high density, granulate | 0.00020063 | carculator db | RER | kilogram |  | technosphere | polyethylene, high density, granulate | energy storage
treatment of used glider, passenger car, shredding | -0.0075718 | carculator db | GLO | kilogram |  | technosphere | used glider, passenger car | other
treatment of used internal combustion engine, shredding | -0.0013225 | carculator db | GLO | kilogram |  | technosphere | used internal combustion engine, from passenger car | other
fuel supply for diesel vehicles, 2020 | 0.053088 | carculator db | RER | kilogram |  | technosphere | fuel | energy chain
electricity market for energy storage production, 2020 | 0.0003342 | carculator db | CN | kilowatt hour |  | technosphere | electricity, low voltage, for energy storage production | energy storage
transport, passenger car, diesel hybrid, SUV, 2020, EURO-6d-TEMP | 1 | carculator db | RER | kilometer |  | production | transport, passenger car, EURO-6d-TEMP | other
market for transport, freight train | 0.0019585 | ecoinvent | Europe without Switzerland | ton kilometer |  | technosphere | transport, freight train | other
market for transport, freight, lorry >32 metric ton, EURO4 | 0.00097796 | ecoinvent | RER | ton kilometer |  | technosphere | transport, freight, lorry >32 metric ton, EURO4 | other
Activity | transport, passenger car, diesel hybrid, SUV, 2040, EURO-6d
location | RER
production amount | 1
reference product | transport, passenger car, EURO-6d
type | process
unit | kilometer
worksheet name | None
source | Sacchi, R., Bauer, C., Cox, B. and Mutel, C. (in review) carculator: an open-source tool for prospective environmental and economic life cycle assessment of vehicles. When, Where and How can battery-electric vehicles help reduce greenhouse gas emissions? Submitted to Renewable and Sustainable Energy Reviews.
description | Cradle-to-grave life cycle inventory of the transport activity using a passenger car over 1 km. carculator is a open-source parametrized truck model that produces life cycle inventories for any desired set of parameters value (lifetime, occupancy rate, power, battery size, fuel blend, etc.): to produce your own inventories, go to https://github.com/romainsacchi/carculator or contact carculator@psi.ch.
special remark
comment | Combustion engine power: 98 [kW]. Electric motor power: 32 [kW]. Power share from combustion engine: 75 [%]. Km over lifetime: 200000 [km]. Yearly mileage: 12000 [km/year]. Autonomy on a full tank/battery: 848 [km]. Tank-to-wheel efficiency: 31 [%]. Tank-to-wheel energy consumption: 1715 [kj/km]. Fuel tank capacity: 404 [kWh]. Curb mass (excl. driver and cargo): 1756 [kg]. Driving mass (incl. driver and cargo): 1896 [kg].
Exchanges
name | amount | database | location | unit | categories | type | reference product | tag
Acetaldehyde | 3.4888e-08 | biosphere3 | None | kilogram | air::low population density, long-term | biosphere |  | other
Acetaldehyde | 9.0545e-09 | biosphere3 | None | kilogram | air::non-urban air or from high stacks | biosphere |  | other
Acetaldehyde | 1.3484e-08 | biosphere3 | None | kilogram | air::urban air close to ground | biosphere |  | other
Acetone | 1.5853e-08 | biosphere3 | None | kilogram | air::low population density, long-term | biosphere |  | other
Acetone | 4.1144e-09 | biosphere3 | None | kilogram | air::non-urban air or from high stacks | biosphere |  | other
Acetone | 6.1272e-09 | biosphere3 | None | kilogram | air::urban air close to ground | biosphere |  | other
Acrolein | 1.9304e-08 | biosphere3 | None | kilogram | air::low population density, long-term | biosphere |  | other
Acrolein | 5.0101e-09 | biosphere3 | None | kilogram | air::non-urban air or from high stacks | biosphere |  | other
Acrolein | 7.461e-09 | biosphere3 | None | kilogram | air::urban air close to ground | biosphere |  | other
Ammonia | 4.7709e-06 | biosphere3 | None | kilogram | air::low population density, long-term | biosphere |  | direct - exhaust
Ammonia | 1.2382e-06 | biosphere3 | None | kilogram | air::non-urban air or from high stacks | biosphere |  | direct - exhaust
Ammonia | 7.7303e-07 | biosphere3 | None | kilogram | air::urban air close to ground | biosphere |  | direct - exhaust
Arsenic | 2.811e-12 | biosphere3 | None | kilogram | air::low population density, long-term | biosphere |  | other
Arsenic | 7.2954e-13 | biosphere3 | None | kilogram | air::non-urban air or from high stacks | biosphere |  | other
Arsenic | 4.5546e-13 | biosphere3 | None | kilogram | air::urban air close to ground | biosphere |  | other
Battery BoP | 2.47e-05 | carculator db | GLO | kilogram |  | technosphere | Battery BoP | energy storage
Battery cell, NMC-111 | 5.4888e-05 | carculator db | GLO | kilogram |  | technosphere | Battery cell | energy storage
Benzaldehyde | 4.6374e-09 | biosphere3 | None | kilogram | air::low population density, long-term | biosphere |  | other
Benzaldehyde | 1.2035e-09 | biosphere3 | None | kilogram | air::non-urban air or from high stacks | biosphere |  | other
Benzaldehyde | 1.7923e-09 | biosphere3 | None | kilogram | air::urban air close to ground | biosphere |  | other
Benzene | 4.3138e-08 | biosphere3 | None | kilogram | air::low population density, long-term | biosphere |  | direct - exhaust
Benzene | 1.1196e-08 | biosphere3 | None | kilogram | air::non-urban air or from high stacks | biosphere |  | direct - exhaust
Benzene | 8.4406e-09 | biosphere3 | None | kilogram | air::urban air close to ground | biosphere |  | direct - exhaust
Butane | 5.9315e-10 | biosphere3 | None | kilogram | air::low population density, long-term | biosphere |  | other
Butane | 1.5394e-10 | biosphere3 | None | kilogram | air::non-urban air or from high stacks | biosphere |  | other
Butane | 2.2925e-10 | biosphere3 | None | kilogram | air::urban air close to ground | biosphere |  | other
Cadmium | 2.437e-10 | biosphere3 | None | kilogram | air::low population density, long-term | biosphere |  | direct - exhaust
Cadmium | 6.3248e-11 | biosphere3 | None | kilogram | air::non-urban air or from high stacks | biosphere |  | direct - exhaust
Cadmium | 3.9487e-11 | biosphere3 | None | kilogram | air::urban air close to ground | biosphere |  | direct - exhaust
Carbon dioxide, fossil | 0.10291 | biosphere3 | None | kilogram | air | biosphere |  | direct - exhaust
Carbon dioxide, from soil or biomass stock | 0.022786 | biosphere3 | None | kilogram | air | biosphere |  | direct - exhaust
Carbon monoxide, fossil | 7.232e-06 | biosphere3 | None | kilogram | air::low population density, long-term | biosphere |  | direct - exhaust
Carbon monoxide, fossil | 1.8769e-06 | biosphere3 | None | kilogram | air::non-urban air or from high stacks | biosphere |  | direct - exhaust
Carbon monoxide, fossil | 2.5091e-06 | biosphere3 | None | kilogram | air::urban air close to ground | biosphere |  | direct - exhaust
Chromium | 8.421e-10 | biosphere3 | None | kilogram | air::low population density, long-term | biosphere |  | direct - exhaust
Chromium | 2.1855e-10 | biosphere3 | None | kilogram | air::non-urban air or from high stacks | biosphere |  | direct - exhaust
Chromium | 1.3644e-10 | biosphere3 | None | kilogram | air::urban air close to ground | biosphere |  | direct - exhaust
Chromium VI | 1.689e-12 | biosphere3 | None | kilogram | air::low population density, long-term | biosphere |  | direct - exhaust
Chromium VI | 4.3835e-13 | biosphere3 | None | kilogram | air::non-urban air or from high stacks | biosphere |  | direct - exhaust
Chromium VI | 2.7367e-13 | biosphere3 | None | kilogram | air::urban air close to ground | biosphere |  | direct - exhaust
Copper | 5.9477e-10 | biosphere3 | None | kilogram | air::low population density, long-term | biosphere |  | energy storage
Copper | 1.5436e-10 | biosphere3 | None | kilogram | air::non-urban air or from high stacks | biosphere |  | energy storage
Copper | 9.6371e-11 | biosphere3 | None | kilogram | air::urban air close to ground | biosphere |  | energy storage
Cyclohexane | 3.505e-09 | biosphere3 | None | kilogram | air::low population density, long-term | biosphere |  | other
Cyclohexane | 9.0965e-10 | biosphere3 | None | kilogram | air::non-urban air or from high stacks | biosphere |  | other
Cyclohexane | 1.3547e-09 | biosphere3 | None | kilogram | air::urban air close to ground | biosphere |  | other
Dinitrogen monoxide | 6.7012e-06 | biosphere3 | None | kilogram | air::low population density, long-term | biosphere |  | direct - exhaust
Dinitrogen monoxide | 1.7392e-06 | biosphere3 | None | kilogram | air::non-urban air or from high stacks | biosphere |  | direct - exhaust
Dinitrogen monoxide | 1.0858e-06 | biosphere3 | None | kilogram | air::urban air close to ground | biosphere |  | direct - exhaust
Ethane | 1.7795e-09 | biosphere3 | None | kilogram | air::low population density, long-term | biosphere |  | other
Ethane | 4.6182e-10 | biosphere3 | None | kilogram | air::non-urban air or from high stacks | biosphere |  | other
Ethane | 6.8775e-10 | biosphere3 | None | kilogram | air::urban air close to ground | biosphere |  | other
Ethane, 1,1,1,2-tetrafluoro-, HFC-134a | 3.75e-06 | biosphere3 | None | kilogram | air | biosphere |  | other
Ethene | 5.9154e-08 | biosphere3 | None | kilogram | air::low population density, long-term | biosphere |  | other
Ethene | 1.5352e-08 | biosphere3 | None | kilogram | air::non-urban air or from high stacks | biosphere |  | other
Ethene | 2.2862e-08 | biosphere3 | None | kilogram | air::urban air close to ground | biosphere |  | other
Formaldehyde | 6.4708e-08 | biosphere3 | None | kilogram | air::low population density, long-term | biosphere |  | other
Formaldehyde | 1.6794e-08 | biosphere3 | None | kilogram | air::non-urban air or from high stacks | biosphere |  | other
Formaldehyde | 2.5009e-08 | biosphere3 | None | kilogram | air::urban air close to ground | biosphere |  | other
Glider lightweighting | 0.0012375 | carculator db | GLO | kilogram |  | technosphere | Glider lightweighting | glider
Heptane | 1.0785e-09 | biosphere3 | None | kilogram | air::low population density, long-term | biosphere |  | other
Heptane | 2.7989e-10 | biosphere3 | None | kilogram | air::non-urban air or from high stacks | biosphere |  | other
Heptane | 4.1682e-10 | biosphere3 | None | kilogram | air::urban air close to ground | biosphere |  | other
Hydrocarbons, chlorinated | 6.4708e-06 | biosphere3 | None | kilogram | air::low population density, long-term | biosphere |  | other
Hydrocarbons, chlorinated | 1.6794e-06 | biosphere3 | None | kilogram | air::non-urban air or from high stacks | biosphere |  | other
Hydrocarbons, chlorinated | 1.1725e-06 | biosphere3 | None | kilogram | air::urban air close to ground | biosphere |  | other
Mercury | 1.4839e-10 | biosphere3 | None | kilogram | air::low population density, long-term | biosphere |  | direct - exhaust
Mercury | 3.8512e-11 | biosphere3 | None | kilogram | air::non-urban air or from high stacks | biosphere |  | direct - exhaust
Mercury | 2.4044e-11 | biosphere3 | None | kilogram | air::urban air close to ground | biosphere |  | direct - exhaust
Methane, fossil | 4.8531e-06 | biosphere3 | None | kilogram | air::low population density, long-term | biosphere |  | direct - exhaust
Methane, fossil | 1.2595e-06 | biosphere3 | None | kilogram | air::non-urban air or from high stacks | biosphere |  | direct - exhaust
Methane, fossil | 7.8931e-07 | biosphere3 | None | kilogram | air::urban air close to ground | biosphere |  | direct - exhaust
Methyl ethyl ketone | 6.4708e-09 | biosphere3 | None | kilogram | air::low population density, long-term | biosphere |  | other
Methyl ethyl ketone | 1.6794e-09 | biosphere3 | None | kilogram | air::non-urban air or from high stacks | biosphere |  | other
Methyl ethyl ketone | 2.5009e-09 | biosphere3 | None | kilogram | air::urban air close to ground | biosphere |  | other
NMVOC, non-methane volatile organic compounds, unspecified origin | 2.9658e-07 | biosphere3 | None | kilogram | air::low population density, long-term | biosphere |  | direct - exhaust
NMVOC, non-methane volatile organic compounds, unspecified origin | 7.697e-08 | biosphere3 | None | kilogram | air::non-urban air or from high stacks | biosphere |  | direct - exhaust
NMVOC, non-methane volatile organic compounds, unspecified origin | 1.1463e-07 | biosphere3 | None | kilogram | air::urban air close to ground | biosphere |  | direct - exhaust
Nickel | 2.4732e-10 | biosphere3 | None | kilogram | air::low population density, long-term | biosphere |  | direct - exhaust
Nickel | 6.4187e-11 | biosphere3 | None | kilogram | air::non-urban air or from high stacks | biosphere |  | direct - exhaust
Nickel | 4.0073e-11 | biosphere3 | None | kilogram | air::urban air close to ground | biosphere |  | direct - exhaust
Nitrogen oxides | 1.9332e-05 | biosphere3 | None | kilogram | air::low population density, long-term | biosphere |  | direct - exhaust
Nitrogen oxides | 5.0172e-06 | biosphere3 | None | kilogram | air::non-urban air or from high stacks | biosphere |  | direct - exhaust
Nitrogen oxides | 4.1314e-06 | biosphere3 | None | kilogram | air::urban air close to ground | biosphere |  | direct - exhaust
PAH, polycyclic aromatic hydrocarbons | 1.5925e-09 | biosphere3 | None | kilogram | air::low population density, long-term | biosphere |  | direct - exhaust
PAH, polycyclic aromatic hydrocarbons | 4.133e-10 | biosphere3 | None | kilogram | air::non-urban air or from high stacks | biosphere |  | direct - exhaust
PAH, polycyclic aromatic hydrocarbons | 2.5803e-10 | biosphere3 | None | kilogram | air::urban air close to ground | biosphere |  | direct - exhaust
Particulates, < 2.5 um | 3.0144e-07 | biosphere3 | None | kilogram | air::low population density, long-term | biosphere |  | direct - exhaust
Particulates, < 2.5 um | 7.8234e-08 | biosphere3 | None | kilogram | air::non-urban air or from high stacks | biosphere |  | direct - exhaust
Particulates, < 2.5 um | 5.6916e-08 | biosphere3 | None | kilogram | air::urban air close to ground | biosphere |  | direct - exhaust
Pentane | 2.1569e-10 | biosphere3 | None | kilogram | air::low population density, long-term | biosphere |  | other
Pentane | 5.5979e-11 | biosphere3 | None | kilogram | air::non-urban air or from high stacks | biosphere |  | other
Pentane | 8.3364e-11 | biosphere3 | None | kilogram | air::urban air close to ground | biosphere |  | other
Propane | 5.9315e-10 | biosphere3 | None | kilogram | air::low population density, long-term | biosphere |  | other
Propane | 1.5394e-10 | biosphere3 | None | kilogram | air::non-urban air or from high stacks | biosphere |  | other
Propane | 2.2925e-10 | biosphere3 | None | kilogram | air::urban air close to ground | biosphere |  | other
Propene | 1.9412e-08 | biosphere3 | None | kilogram | air::low population density, long-term | biosphere |  | other
Propene | 5.0381e-09 | biosphere3 | None | kilogram | air::non-urban air or from high stacks | biosphere |  | other
Propene | 7.5027e-09 | biosphere3 | None | kilogram | air::urban air close to ground | biosphere |  | other
Selenium | 2.811e-12 | biosphere3 | None | kilogram | air::low population density, long-term | biosphere |  | direct - exhaust
Selenium | 7.2954e-13 | biosphere3 | None | kilogram | air::non-urban air or from high stacks | biosphere |  | direct - exhaust
Selenium | 4.5546e-13 | biosphere3 | None | kilogram | air::urban air close to ground | biosphere |  | direct - exhaust
Styrene | 1.9952e-09 | biosphere3 | None | kilogram | air::low population density, long-term | biosphere |  | other
Styrene | 5.178e-10 | biosphere3 | None | kilogram | air::non-urban air or from high stacks | biosphere |  | other
Styrene | 7.7111e-10 | biosphere3 | None | kilogram | air::urban air close to ground | biosphere |  | other
Sulfur dioxide | 8.1672e-07 | biosphere3 | None | kilogram | air | biosphere |  | direct - exhaust
Toluene | 3.7207e-09 | biosphere3 | None | kilogram | air::low population density, long-term | biosphere |  | other
Toluene | 9.6563e-10 | biosphere3 | None | kilogram | air::non-urban air or from high stacks | biosphere |  | other
Toluene | 1.438e-09 | biosphere3 | None | kilogram | air::urban air close to ground | biosphere |  | other
Zinc | 4.8861e-08 | biosphere3 | None | kilogram | air::low population density, long-term | biosphere |  | direct - exhaust
Zinc | 1.2681e-08 | biosphere3 | None | kilogram | air::non-urban air or from high stacks | biosphere |  | direct - exhaust
Zinc | 7.9169e-09 | biosphere3 | None | kilogram | air::urban air close to ground | biosphere |  | direct - exhaust
m-Xylene | 3.2893e-09 | biosphere3 | None | kilogram | air::low population density, long-term | biosphere |  | other
m-Xylene | 8.5367e-10 | biosphere3 | None | kilogram | air::non-urban air or from high stacks | biosphere |  | other
m-Xylene | 1.2713e-09 | biosphere3 | None | kilogram | air::urban air close to ground | biosphere |  | other
maintenance, passenger car | 9.4431e-06 | carculator db | RER | unit |  | technosphere | passenger car maintenance | maintenance
market for brake wear emissions, passenger car | -1.8964e-06 | carculator db | GLO | kilogram |  | technosphere | brake wear emissions, passenger car | direct - non-exhaust
market for electric motor, electric passenger car | 0.00015733 | carculator db | GLO | kilogram |  | technosphere | electric motor, electric passenger car | powertrain
market for glider, passenger car | 0.00825 | carculator db | GLO | kilogram |  | technosphere | glider, passenger car | glider
market for internal combustion engine, passenger car | 0.0011504 | carculator db | GLO | kilogram |  | technosphere | internal combustion engine, for passenger car | powertrain
market for inverter, for electric passenger car | 4.275e-05 | carculator db | GLO | kilogram |  | technosphere | inverter, for electric passenger car | energy storage
market for power distribution unit, for electric passenger car | 1.9e-05 | carculator db | GLO | kilogram |  | technosphere | power distribution unit, for electric passenger car | energy storage
market for refrigerant R134a | 6.5e-06 | carculator db | GLO | kilogram |  | technosphere | refrigerant R134a | other
market for road | 0.0010184 | carculator db | GLO | meter-year |  | technosphere | road | road
market for road maintenance | 0.00129 | carculator db | RER | meter-year |  | technosphere | road maintenance | road
market for road wear emissions, passenger car | -1.8964e-05 | carculator db | GLO | kilogram |  | technosphere | road wear emissions, passenger car | road
market for tyre wear emissions, passenger car | -0.00011378 | carculator db | GLO | kilogram |  | technosphere | tyre wear emissions, passenger car | direct - non-exhaust
market for used Li-ion battery | -7.9588e-05 | carculator db | GLO | kilogram |  | technosphere | used Li-ion battery | other
market for used powertrain from electric passenger car, manual dismantling | -0.00021908 | carculator db | GLO | kilogram |  | technosphere | used powertrain from electric passenger car, manual dismantling | EoL
noise, octave 1, day time, rural | 0.086142 | biosphere3 | None | joule | octave 1::day time::rural | biosphere |  | direct - exhaust
noise, octave 1, day time, suburban | 0.045641 | biosphere3 | None | joule | octave 1::day time::suburban | biosphere |  | direct - exhaust
noise, octave 1, day time, urban | 0.038626 | biosphere3 | None | joule | octave 1::day time::urban | biosphere |  | direct - exhaust
noise, octave 2, day time, rural | 0.076001 | biosphere3 | None | joule | octave 2::day time::rural | biosphere |  | direct - exhaust
noise, octave 2, day time, suburban | 0.009381 | biosphere3 | None | joule | octave 2::day time::suburban | biosphere |  | direct - exhaust
noise, octave 2, day time, urban | 0.0039752 | biosphere3 | None | joule | octave 2::day time::urban | biosphere |  | direct - exhaust
noise, octave 3, day time, rural | 0.056067 | biosphere3 | None | joule | octave 3::day time::rural | biosphere |  | direct - exhaust
noise, octave 3, day time, suburban | 0.0069209 | biosphere3 | None | joule | octave 3::day time::suburban | biosphere |  | direct - exhaust
noise, octave 3, day time, urban | 0.0025682 | biosphere3 | None | joule | octave 3::day time::urban | biosphere |  | direct - exhaust
noise, octave 4, day time, rural | 0.075087 | biosphere3 | None | joule | octave 4::day time::rural | biosphere |  | direct - exhaust
noise, octave 4, day time, suburban | 0.010256 | biosphere3 | None | joule | octave 4::day time::suburban | biosphere |  | direct - exhaust
noise, octave 4, day time, urban | 0.0033752 | biosphere3 | None | joule | octave 4::day time::urban | biosphere |  | direct - exhaust
noise, octave 5, day time, rural | 0.38012 | biosphere3 | None | joule | octave 5::day time::rural | biosphere |  | direct - exhaust
noise, octave 5, day time, suburban | 0.033313 | biosphere3 | None | joule | octave 5::day time::suburban | biosphere |  | direct - exhaust
noise, octave 5, day time, urban | 0.00845 | biosphere3 | None | joule | octave 5::day time::urban | biosphere |  | direct - exhaust
noise, octave 6, day time, rural | 0.22772 | biosphere3 | None | joule | octave 6::day time::rural | biosphere |  | direct - exhaust
noise, octave 6, day time, suburban | 0.01712 | biosphere3 | None | joule | octave 6::day time::suburban | biosphere |  | direct - exhaust
noise, octave 6, day time, urban | 0.0041463 | biosphere3 | None | joule | octave 6::day time::urban | biosphere |  | direct - exhaust
noise, octave 7, day time, rural | 0.033731 | biosphere3 | None | joule | octave 7::day time::rural | biosphere |  | direct - exhaust
noise, octave 7, day time, suburban | 0.0031088 | biosphere3 | None | joule | octave 7::day time::suburban | biosphere |  | direct - exhaust
noise, octave 7, day time, urban | 0.00088642 | biosphere3 | None | joule | octave 7::day time::urban | biosphere |  | direct - exhaust
noise, octave 8, day time, rural | 0.0045876 | biosphere3 | None | joule | octave 8::day time::rural | biosphere |  | direct - exhaust
noise, octave 8, day time, suburban | 0.00049838 | biosphere3 | None | joule | octave 8::day time::suburban | biosphere |  | direct - exhaust
noise, octave 8, day time, urban | 0.00021523 | biosphere3 | None | joule | octave 8::day time::urban | biosphere |  | direct - exhaust
o-Xylene | 1.4559e-09 | biosphere3 | None | kilogram | air::low population density, long-term | biosphere |  | other
o-Xylene | 3.7786e-10 | biosphere3 | None | kilogram | air::non-urban air or from high stacks | biosphere |  | other
o-Xylene | 5.627e-10 | biosphere3 | None | kilogram | air::urban air close to ground | biosphere |  | other
polyethylene production, high density, granulate | 0.00015158 | carculator db | RER | kilogram |  | technosphere | polyethylene, high density, granulate | energy storage
treatment of used glider, passenger car, shredding | -0.0071641 | carculator db | GLO | kilogram |  | technosphere | used glider, passenger car | other
treatment of used internal combustion engine, shredding | -0.0011504 | carculator db | GLO | kilogram |  | technosphere | used internal combustion engine, from passenger car | other
fuel supply for diesel vehicles, 2040 | 0.040836 | carculator db | RER | kilogram |  | technosphere | fuel | energy chain
electricity market for energy storage production, 2040 | 0.00021955 | carculator db | CN | kilowatt hour |  | technosphere | electricity, low voltage, for energy storage production | energy storage
transport, passenger car, diesel hybrid, SUV, 2040, EURO-6d | 1 | carculator db | RER | kilometer |  | production | transport, passenger car, EURO-6d | other
market for transport, freight train | 0.0019143 | ecoinvent | Europe without Switzerland | ton kilometer |  | technosphere | transport, freight train | other
market for transport, freight, lorry >32 metric ton, EURO4 | 0.00095585 | ecoinvent | RER | ton kilometer |  | technosphere | transport, freight, lorry >32 metric ton, EURO4 | other
Activity | transport, passenger car, gasoline, Small, 2000, EURO-2
location | RER
production amount | 1
reference product | transport, passenger car, EURO-2
type | process
unit | kilometer
worksheet name | None
source | Sacchi, R., Bauer, C., Cox, B. and Mutel, C. (in review) carculator: an open-source tool for prospective environmental and economic life cycle assessment of vehicles. When, Where and How can battery-electric vehicles help reduce greenhouse gas emissions? Submitted to Renewable and Sustainable Energy Reviews.
description | Cradle-to-grave life cycle inventory of the transport activity using a passenger car over 1 km. carculator is a open-source parametrized truck model that produces life cycle inventories for any desired set of parameters value (lifetime, occupancy rate, power, battery size, fuel blend, etc.): to produce your own inventories, go to https://github.com/romainsacchi/carculator or contact carculator@psi.ch.
special remark
comment | Combustion engine power: 77 [kW]. Power share from combustion engine: 100 [%]. Km over lifetime: 200000 [km]. Yearly mileage: 12000 [km/year]. Autonomy on a full tank/battery: 728 [km]. Tank-to-wheel efficiency: 17 [%]. Tank-to-wheel energy consumption: 2677 [kj/km]. Fuel tank capacity: 541 [kWh]. Curb mass (excl. driver and cargo): 1196 [kg]. Driving mass (incl. driver and cargo): 1336 [kg].
Exchanges
name | amount | database | location | unit | categories | type | reference product | tag
1-Pentene | 1.7425e-08 | biosphere3 | None | kilogram | air::low population density, long-term | biosphere |  | other
1-Pentene | 4.8317e-09 | biosphere3 | None | kilogram | air::non-urban air or from high stacks | biosphere |  | other
1-Pentene | 1.5305e-08 | biosphere3 | None | kilogram | air::urban air close to ground | biosphere |  | other
Acetaldehyde | 1.394e-07 | biosphere3 | None | kilogram | air::low population density, long-term | biosphere |  | other
Acetaldehyde | 3.8654e-08 | biosphere3 | None | kilogram | air::non-urban air or from high stacks | biosphere |  | other
Acetaldehyde | 1.2244e-07 | biosphere3 | None | kilogram | air::urban air close to ground | biosphere |  | other
Acetone | 1.0455e-07 | biosphere3 | None | kilogram | air::low population density, long-term | biosphere |  | other
Acetone | 2.899e-08 | biosphere3 | None | kilogram | air::non-urban air or from high stacks | biosphere |  | other
Acetone | 9.1831e-08 | biosphere3 | None | kilogram | air::urban air close to ground | biosphere |  | other
Acrolein | 3.485e-08 | biosphere3 | None | kilogram | air::low population density, long-term | biosphere |  | other
Acrolein | 9.6634e-09 | biosphere3 | None | kilogram | air::non-urban air or from high stacks | biosphere |  | other
Acrolein | 3.061e-08 | biosphere3 | None | kilogram | air::urban air close to ground | biosphere |  | other
Ammonia | 0.00011288 | biosphere3 | None | kilogram | air::low population density, long-term | biosphere |  | direct - exhaust
Ammonia | 3.0376e-05 | biosphere3 | None | kilogram | air::non-urban air or from high stacks | biosphere |  | direct - exhaust
Ammonia | 1.8954e-05 | biosphere3 | None | kilogram | air::urban air close to ground | biosphere |  | direct - exhaust
Arsenic | 1.3153e-11 | biosphere3 | None | kilogram | air::low population density, long-term | biosphere |  | other
Arsenic | 3.5393e-12 | biosphere3 | None | kilogram | air::non-urban air or from high stacks | biosphere |  | other
Arsenic | 2.2085e-12 | biosphere3 | None | kilogram | air::urban air close to ground | biosphere |  | other
Benzaldehyde | 3.485e-08 | biosphere3 | None | kilogram | air::low population density, long-term | biosphere |  | other
Benzaldehyde | 9.6634e-09 | biosphere3 | None | kilogram | air::non-urban air or from high stacks | biosphere |  | other
Benzaldehyde | 3.061e-08 | biosphere3 | None | kilogram | air::urban air close to ground | biosphere |  | other
Benzene | 2.7004e-06 | biosphere3 | None | kilogram | air::low population density, long-term | biosphere |  | direct - exhaust
Benzene | 7.2778e-07 | biosphere3 | None | kilogram | air::non-urban air or from high stacks | biosphere |  | direct - exhaust
Benzene | 1.3231e-06 | biosphere3 | None | kilogram | air::urban air close to ground | biosphere |  | direct - exhaust
Butane | 9.061e-07 | biosphere3 | None | kilogram | air::low population density, long-term | biosphere |  | other
Butane | 2.5125e-07 | biosphere3 | None | kilogram | air::non-urban air or from high stacks | biosphere |  | other
Butane | 7.9587e-07 | biosphere3 | None | kilogram | air::urban air close to ground | biosphere |  | other
Cadmium | 4.732e-10 | biosphere3 | None | kilogram | air::low population density, long-term | biosphere |  | direct - exhaust
Cadmium | 1.2733e-10 | biosphere3 | None | kilogram | air::non-urban air or from high stacks | biosphere |  | direct - exhaust
Cadmium | 7.9455e-11 | biosphere3 | None | kilogram | air::urban air close to ground | biosphere |  | direct - exhaust
Carbon dioxide, fossil | 0.19734 | biosphere3 | None | kilogram | air | biosphere |  | direct - exhaust
Carbon monoxide, fossil | 0.00060779 | biosphere3 | None | kilogram | air::low population density, long-term | biosphere |  | direct - exhaust
Carbon monoxide, fossil | 0.00016355 | biosphere3 | None | kilogram | air::non-urban air or from high stacks | biosphere |  | direct - exhaust
Carbon monoxide, fossil | 0.00015909 | biosphere3 | None | kilogram | air::urban air close to ground | biosphere |  | direct - exhaust
Chromium | 7.0049e-10 | biosphere3 | None | kilogram | air::low population density, long-term | biosphere |  | direct - exhaust
Chromium | 1.8849e-10 | biosphere3 | None | kilogram | air::non-urban air or from high stacks | biosphere |  | direct - exhaust
Chromium | 1.1762e-10 | biosphere3 | None | kilogram | air::urban air close to ground | biosphere |  | direct - exhaust
Chromium VI | 1.4028e-12 | biosphere3 | None | kilogram | air::low population density, long-term | biosphere |  | direct - exhaust
Chromium VI | 3.7749e-13 | biosphere3 | None | kilogram | air::non-urban air or from high stacks | biosphere |  | direct - exhaust
Chromium VI | 2.3555e-13 | biosphere3 | None | kilogram | air::urban air close to ground | biosphere |  | direct - exhaust
Copper | 1.8406e-09 | biosphere3 | None | kilogram | air::low population density, long-term | biosphere |  | energy storage
Copper | 4.953e-10 | biosphere3 | None | kilogram | air::non-urban air or from high stacks | biosphere |  | energy storage
Copper | 3.0906e-10 | biosphere3 | None | kilogram | air::urban air close to ground | biosphere |  | energy storage
Cyclohexane | 1.9168e-07 | biosphere3 | None | kilogram | air::low population density, long-term | biosphere |  | other
Cyclohexane | 5.3149e-08 | biosphere3 | None | kilogram | air::non-urban air or from high stacks | biosphere |  | other
Cyclohexane | 1.6836e-07 | biosphere3 | None | kilogram | air::urban air close to ground | biosphere |  | other
Dinitrogen monoxide | 3.1975e-06 | biosphere3 | None | kilogram | air::low population density, long-term | biosphere |  | direct - exhaust
Dinitrogen monoxide | 8.6041e-07 | biosphere3 | None | kilogram | air::non-urban air or from high stacks | biosphere |  | direct - exhaust
Dinitrogen monoxide | 5.3689e-07 | biosphere3 | None | kilogram | air::urban air close to ground | biosphere |  | direct - exhaust
Ethane | 5.576e-07 | biosphere3 | None | kilogram | air::low population density, long-term | biosphere |  | other
Ethane | 1.5461e-07 | biosphere3 | None | kilogram | air::non-urban air or from high stacks | biosphere |  | other
Ethane | 4.8977e-07 | biosphere3 | None | kilogram | air::urban air close to ground | biosphere |  | other
Ethane, 1,1,1,2-tetrafluoro-, HFC-134a | 3.75e-06 | biosphere3 | None | kilogram | air | biosphere |  | other
Ethene | 1.272e-06 | biosphere3 | None | kilogram | air::low population density, long-term | biosphere |  | other
Ethene | 3.5271e-07 | biosphere3 | None | kilogram | air::non-urban air or from high stacks | biosphere |  | other
Ethene | 1.1173e-06 | biosphere3 | None | kilogram | air::urban air close to ground | biosphere |  | other
Formaldehyde | 2.9623e-07 | biosphere3 | None | kilogram | air::low population density, long-term | biosphere |  | other
Formaldehyde | 8.2139e-08 | biosphere3 | None | kilogram | air::non-urban air or from high stacks | biosphere |  | other
Formaldehyde | 2.6019e-07 | biosphere3 | None | kilogram | air::urban air close to ground | biosphere |  | other
Glider lightweighting | 0.00049875 | carculator db | GLO | kilogram |  | technosphere | Glider lightweighting | glider
Heptane | 1.2198e-07 | biosphere3 | None | kilogram | air::low population density, long-term | biosphere |  | other
Heptane | 3.3822e-08 | biosphere3 | None | kilogram | air::non-urban air or from high stacks | biosphere |  | other
Heptane | 1.0714e-07 | biosphere3 | None | kilogram | air::urban air close to ground | biosphere |  | other
Hexane | 2.788e-07 | biosphere3 | None | kilogram | air::low population density, long-term | biosphere |  | other
Hexane | 7.7307e-08 | biosphere3 | None | kilogram | air::non-urban air or from high stacks | biosphere |  | other
Hexane | 2.4488e-07 | biosphere3 | None | kilogram | air::urban air close to ground | biosphere |  | other
Hydrocarbons, chlorinated | 2.7844e-05 | biosphere3 | None | kilogram | air::low population density, long-term | biosphere |  | other
Hydrocarbons, chlorinated | 7.6353e-06 | biosphere3 | None | kilogram | air::non-urban air or from high stacks | biosphere |  | other
Hydrocarbons, chlorinated | 1.7751e-05 | biosphere3 | None | kilogram | air::urban air close to ground | biosphere |  | other
Lead | 4.4338e-08 | biosphere3 | None | kilogram | air::low population density, long-term | biosphere |  | direct - exhaust
Lead | 1.1931e-08 | biosphere3 | None | kilogram | air::non-urban air or from high stacks | biosphere |  | direct - exhaust
Lead | 7.5405e-09 | biosphere3 | None | kilogram | air::urban air close to ground | biosphere |  | direct - exhaust
Mercury | 3.8192e-10 | biosphere3 | None | kilogram | air::low population density, long-term | biosphere |  | direct - exhaust
Mercury | 1.0277e-10 | biosphere3 | None | kilogram | air::non-urban air or from high stacks | biosphere |  | direct - exhaust
Mercury | 6.4127e-11 | biosphere3 | None | kilogram | air::urban air close to ground | biosphere |  | direct - exhaust
Methane, fossil | 4.1676e-06 | biosphere3 | None | kilogram | air::low population density, long-term | biosphere |  | direct - exhaust
Methane, fossil | 1.1214e-06 | biosphere3 | None | kilogram | air::non-urban air or from high stacks | biosphere |  | direct - exhaust
Methane, fossil | 1.3961e-06 | biosphere3 | None | kilogram | air::urban air close to ground | biosphere |  | direct - exhaust
Methyl ethyl ketone | 1.7425e-08 | biosphere3 | None | kilogram | air::low population density, long-term | biosphere |  | other
Methyl ethyl ketone | 4.8317e-09 | biosphere3 | None | kilogram | air::non-urban air or from high stacks | biosphere |  | other
Methyl ethyl ketone | 1.5305e-08 | biosphere3 | None | kilogram | air::urban air close to ground | biosphere |  | other
NMVOC, non-methane volatile organic compounds, unspecified origin | 8.8519e-06 | biosphere3 | None | kilogram | air::low population density, long-term | biosphere |  | direct - exhaust
NMVOC, non-methane volatile organic compounds, unspecified origin | 2.4545e-06 | biosphere3 | None | kilogram | air::non-urban air or from high stacks | biosphere |  | direct - exhaust
NMVOC, non-methane volatile organic compounds, unspecified origin | 7.775e-06 | biosphere3 | None | kilogram | air::urban air close to ground | biosphere |  | direct - exhaust
Nickel | 5.7008e-10 | biosphere3 | None | kilogram | air::low population density, long-term | biosphere |  | direct - exhaust
Nickel | 1.534e-10 | biosphere3 | None | kilogram | air::non-urban air or from high stacks | biosphere |  | direct - exhaust
Nickel | 9.5722e-11 | biosphere3 | None | kilogram | air::urban air close to ground | biosphere |  | direct - exhaust
Nitrogen oxides | 0.00016574 | biosphere3 | None | kilogram | air::low population density, long-term | biosphere |  | direct - exhaust
Nitrogen oxides | 4.4599e-05 | biosphere3 | None | kilogram | air::non-urban air or from high stacks | biosphere |  | direct - exhaust
Nitrogen oxides | 3.0676e-05 | biosphere3 | None | kilogram | air::urban air close to ground | biosphere |  | direct - exhaust
PAH, polycyclic aromatic hydrocarbons | 1.5258e-09 | biosphere3 | None | kilogram | air::low population density, long-term | biosphere |  | direct - exhaust
PAH, polycyclic aromatic hydrocarbons | 4.1058e-10 | biosphere3 | None | kilogram | air::non-urban air or from high stacks | biosphere |  | direct - exhaust
PAH, polycyclic aromatic hydrocarbons | 2.562e-10 | biosphere3 | None | kilogram | air::urban air close to ground | biosphere |  | direct - exhaust
Particulates, < 2.5 um | 2.9738e-06 | biosphere3 | None | kilogram | air::low population density, long-term | biosphere |  | direct - exhaust
Particulates, < 2.5 um | 8.0021e-07 | biosphere3 | None | kilogram | air::non-urban air or from high stacks | biosphere |  | direct - exhaust
Particulates, < 2.5 um | 4.9933e-07 | biosphere3 | None | kilogram | air::urban air close to ground | biosphere |  | direct - exhaust
Pentane | 3.8335e-07 | biosphere3 | None | kilogram | air::low population density, long-term | biosphere |  | other
Pentane | 1.063e-07 | biosphere3 | None | kilogram | air::non-urban air or from high stacks | biosphere |  | other
Pentane | 3.3671e-07 | biosphere3 | None | kilogram | air::urban air close to ground | biosphere |  | other
Propane | 1.2198e-07 | biosphere3 | None | kilogram | air::low population density, long-term | biosphere |  | other
Propane | 3.3822e-08 | biosphere3 | None | kilogram | air::non-urban air or from high stacks | biosphere |  | other
Propane | 1.0714e-07 | biosphere3 | None | kilogram | air::urban air close to ground | biosphere |  | other
Propene | 6.6215e-07 | biosphere3 | None | kilogram | air::low population density, long-term | biosphere |  | other
Propene | 1.836e-07 | biosphere3 | None | kilogram | air::non-urban air or from high stacks | biosphere |  | other
Propene | 5.816e-07 | biosphere3 | None | kilogram | air::urban air close to ground | biosphere |  | other
Selenium | 8.7748e-12 | biosphere3 | None | kilogram | air::low population density, long-term | biosphere |  | direct - exhaust
Selenium | 2.3612e-12 | biosphere3 | None | kilogram | air::non-urban air or from high stacks | biosphere |  | direct - exhaust
Selenium | 1.4734e-12 | biosphere3 | None | kilogram | air::urban air close to ground | biosphere |  | direct - exhaust
Styrene | 1.7425e-07 | biosphere3 | None | kilogram | air::low population density, long-term | biosphere |  | other
Styrene | 4.8317e-08 | biosphere3 | None | kilogram | air::non-urban air or from high stacks | biosphere |  | other
Styrene | 1.5305e-07 | biosphere3 | None | kilogram | air::urban air close to ground | biosphere |  | other
Sulfur dioxide | 1.8854e-05 | biosphere3 | None | kilogram | air | biosphere |  | direct - exhaust
Toluene | 1.9168e-06 | biosphere3 | None | kilogram | air::low population density, long-term | biosphere |  | other
Toluene | 5.3149e-07 | biosphere3 | None | kilogram | air::non-urban air or from high stacks | biosphere |  | other
Toluene | 1.6836e-06 | biosphere3 | None | kilogram | air::urban air close to ground | biosphere |  | other
Zinc | 9.4641e-08 | biosphere3 | None | kilogram | air::low population density, long-term | biosphere |  | direct - exhaust
Zinc | 2.5467e-08 | biosphere3 | None | kilogram | air::non-urban air or from high stacks | biosphere |  | direct - exhaust
Zinc | 1.5891e-08 | biosphere3 | None | kilogram | air::urban air close to ground | biosphere |  | direct - exhaust
m-Xylene | 9.4095e-07 | biosphere3 | None | kilogram | air::low population density, long-term | biosphere |  | other
m-Xylene | 2.6091e-07 | biosphere3 | None | kilogram | air::non-urban air or from high stacks | biosphere |  | other
m-Xylene | 8.2648e-07 | biosphere3 | None | kilogram | air::urban air close to ground | biosphere |  | other
maintenance, passenger car | 6.4326e-06 | carculator db | RER | unit |  | technosphere | passenger car maintenance | maintenance
market for brake wear emissions, passenger car | -6.6824e-06 | carculator db | GLO | kilogram |  | technosphere | brake wear emissions, passenger car | direct - non-exhaust
market for glider, passenger car | 0.0049875 | carculator db | GLO | kilogram |  | technosphere | glider, passenger car | glider
market for internal combustion engine, passenger car | 0.0010611 | carculator db | GLO | kilogram |  | technosphere | internal combustion engine, for passenger car | powertrain
market for refrigerant R134a | 6.5e-06 | carculator db | GLO | kilogram |  | technosphere | refrigerant R134a | other
market for road | 0.00071769 | carculator db | GLO | meter-year |  | technosphere | road | road
market for road maintenance | 0.00129 | carculator db | RER | meter-year |  | technosphere | road maintenance | road
market for road wear emissions, passenger car | -1.3365e-05 | carculator db | GLO | kilogram |  | technosphere | road wear emissions, passenger car | road
market for tyre wear emissions, passenger car | -8.0188e-05 | carculator db | GLO | kilogram |  | technosphere | tyre wear emissions, passenger car | direct - non-exhaust
noise, octave 1, day time, rural | 0.094636 | biosphere3 | None | joule | octave 1::day time::rural | biosphere |  | direct - exhaust
noise, octave 1, day time, suburban | 0.052741 | biosphere3 | None | joule | octave 1::day time::suburban | biosphere |  | direct - exhaust
noise, octave 1, day time, urban | 0.064786 | biosphere3 | None | joule | octave 1::day time::urban | biosphere |  | direct - exhaust
noise, octave 2, day time, rural | 0.076694 | biosphere3 | None | joule | octave 2::day time::rural | biosphere |  | direct - exhaust
noise, octave 2, day time, suburban | 0.0099791 | biosphere3 | None | joule | octave 2::day time::suburban | biosphere |  | direct - exhaust
noise, octave 2, day time, urban | 0.0060671 | biosphere3 | None | joule | octave 2::day time::urban | biosphere |  | direct - exhaust
noise, octave 3, day time, rural | 0.056662 | biosphere3 | None | joule | octave 3::day time::rural | biosphere |  | direct - exhaust
noise, octave 3, day time, suburban | 0.0074426 | biosphere3 | None | joule | octave 3::day time::suburban | biosphere |  | direct - exhaust
noise, octave 3, day time, urban | 0.0043583 | biosphere3 | None | joule | octave 3::day time::urban | biosphere |  | direct - exhaust
noise, octave 4, day time, rural | 0.075515 | biosphere3 | None | joule | octave 4::day time::rural | biosphere |  | direct - exhaust
noise, octave 4, day time, suburban | 0.010635 | biosphere3 | None | joule | octave 4::day time::suburban | biosphere |  | direct - exhaust
noise, octave 4, day time, urban | 0.0046575 | biosphere3 | None | joule | octave 4::day time::urban | biosphere |  | direct - exhaust
noise, octave 5, day time, rural | 0.38041 | biosphere3 | None | joule | octave 5::day time::rural | biosphere |  | direct - exhaust
noise, octave 5, day time, suburban | 0.033569 | biosphere3 | None | joule | octave 5::day time::suburban | biosphere |  | direct - exhaust
noise, octave 5, day time, urban | 0.0093161 | biosphere3 | None | joule | octave 5::day time::urban | biosphere |  | direct - exhaust
noise, octave 6, day time, rural | 0.22826 | biosphere3 | None | joule | octave 6::day time::rural | biosphere |  | direct - exhaust
noise, octave 6, day time, suburban | 0.017598 | biosphere3 | None | joule | octave 6::day time::suburban | biosphere |  | direct - exhaust
noise, octave 6, day time, urban | 0.0057613 | biosphere3 | None | joule | octave 6::day time::urban | biosphere |  | direct - exhaust
noise, octave 7, day time, rural | 0.033964 | biosphere3 | None | joule | octave 7::day time::rural | biosphere |  | direct - exhaust
noise, octave 7, day time, suburban | 0.0033156 | biosphere3 | None | joule | octave 7::day time::suburban | biosphere |  | direct - exhaust
noise, octave 7, day time, urban | 0.0015861 | biosphere3 | None | joule | octave 7::day time::urban | biosphere |  | direct - exhaust
noise, octave 8, day time, rural | 0.0046085 | biosphere3 | None | joule | octave 8::day time::rural | biosphere |  | direct - exhaust
noise, octave 8, day time, suburban | 0.00051593 | biosphere3 | None | joule | octave 8::day time::suburban | biosphere |  | direct - exhaust
noise, octave 8, day time, urban | 0.00027857 | biosphere3 | None | joule | octave 8::day time::urban | biosphere |  | direct - exhaust
o-Xylene | 4.0078e-07 | biosphere3 | None | kilogram | air::low population density, long-term | biosphere |  | other
o-Xylene | 1.1113e-07 | biosphere3 | None | kilogram | air::non-urban air or from high stacks | biosphere |  | other
o-Xylene | 3.5202e-07 | biosphere3 | None | kilogram | air::urban air close to ground | biosphere |  | other
polyethylene production, high density, granulate | 0.00020317 | carculator db | RER | kilogram |  | technosphere | polyethylene, high density, granulate | energy storage
treatment of used glider, passenger car, shredding | -0.0046919 | carculator db | GLO | kilogram |  | technosphere | used glider, passenger car | other
treatment of used internal combustion engine, shredding | -0.0010611 | carculator db | GLO | kilogram |  | technosphere | used internal combustion engine, from passenger car | other
fuel supply for gasoline vehicles, 2000 | 0.062846 | carculator db | RER | kilogram |  | technosphere | fuel | energy chain
transport, passenger car, gasoline, Small, 2000, EURO-2 | 1 | carculator db | RER | kilometer |  | production | transport, passenger car, EURO-2 | other
market for transport, freight train | 0.0012542 | ecoinvent | Europe without Switzerland | ton kilometer |  | technosphere | transport, freight train | other
market for transport, freight, lorry >32 metric ton, EURO4 | 0.00062582 | ecoinvent | RER | ton kilometer |  | technosphere | transport, freight, lorry >32 metric ton, EURO4 | other
Activity | transport, passenger car, gasoline, Small, 2010, EURO-4
location | RER
production amount | 1
reference product | transport, passenger car, EURO-4
type | process
unit | kilometer
worksheet name | None
source | Sacchi, R., Bauer, C., Cox, B. and Mutel, C. (in review) carculator: an open-source tool for prospective environmental and economic life cycle assessment of vehicles. When, Where and How can battery-electric vehicles help reduce greenhouse gas emissions? Submitted to Renewable and Sustainable Energy Reviews.
description | Cradle-to-grave life cycle inventory of the transport activity using a passenger car over 1 km. carculator is a open-source parametrized truck model that produces life cycle inventories for any desired set of parameters value (lifetime, occupancy rate, power, battery size, fuel blend, etc.): to produce your own inventories, go to https://github.com/romainsacchi/carculator or contact carculator@psi.ch.
special remark
comment | Combustion engine power: 76 [kW]. Power share from combustion engine: 100 [%]. Km over lifetime: 200000 [km]. Yearly mileage: 12000 [km/year]. Autonomy on a full tank/battery: 727 [km]. Tank-to-wheel efficiency: 20 [%]. Tank-to-wheel energy consumption: 2213 [kj/km]. Fuel tank capacity: 447 [kWh]. Curb mass (excl. driver and cargo): 1180 [kg]. Driving mass (incl. driver and cargo): 1320 [kg].
Exchanges
name | amount | database | location | unit | categories | type | reference product | tag
1-Pentene | 2.6781e-09 | biosphere3 | None | kilogram | air::low population density, long-term | biosphere |  | other
1-Pentene | 8.7053e-10 | biosphere3 | None | kilogram | air::non-urban air or from high stacks | biosphere |  | other
1-Pentene | 7.5624e-09 | biosphere3 | None | kilogram | air::urban air close to ground | biosphere |  | other
Acetaldehyde | 2.1425e-08 | biosphere3 | None | kilogram | air::low population density, long-term | biosphere |  | other
Acetaldehyde | 6.9642e-09 | biosphere3 | None | kilogram | air::non-urban air or from high stacks | biosphere |  | other
Acetaldehyde | 6.0499e-08 | biosphere3 | None | kilogram | air::urban air close to ground | biosphere |  | other
Acetone | 1.6068e-08 | biosphere3 | None | kilogram | air::low population density, long-term | biosphere |  | other
Acetone | 5.2232e-09 | biosphere3 | None | kilogram | air::non-urban air or from high stacks | biosphere |  | other
Acetone | 4.5374e-08 | biosphere3 | None | kilogram | air::urban air close to ground | biosphere |  | other
Acrolein | 5.3561e-09 | biosphere3 | None | kilogram | air::low population density, long-term | biosphere |  | other
Acrolein | 1.7411e-09 | biosphere3 | None | kilogram | air::non-urban air or from high stacks | biosphere |  | other
Acrolein | 1.5125e-08 | biosphere3 | None | kilogram | air::urban air close to ground | biosphere |  | other
Ammonia | 3.3502e-05 | biosphere3 | None | kilogram | air::low population density, long-term | biosphere |  | direct - exhaust
Ammonia | 9.1014e-06 | biosphere3 | None | kilogram | air::non-urban air or from high stacks | biosphere |  | direct - exhaust
Ammonia | 5.7418e-06 | biosphere3 | None | kilogram | air::urban air close to ground | biosphere |  | direct - exhaust
Arsenic | 1.0831e-11 | biosphere3 | None | kilogram | air::low population density, long-term | biosphere |  | other
Arsenic | 2.9423e-12 | biosphere3 | None | kilogram | air::non-urban air or from high stacks | biosphere |  | other
Arsenic | 1.8562e-12 | biosphere3 | None | kilogram | air::urban air close to ground | biosphere |  | other
Benzaldehyde | 5.3561e-09 | biosphere3 | None | kilogram | air::low population density, long-term | biosphere |  | other
Benzaldehyde | 1.7411e-09 | biosphere3 | None | kilogram | air::non-urban air or from high stacks | biosphere |  | other
Benzaldehyde | 1.5125e-08 | biosphere3 | None | kilogram | air::urban air close to ground | biosphere |  | other
Benzene | 3.8028e-08 | biosphere3 | None | kilogram | air::low population density, long-term | biosphere |  | direct - exhaust
Benzene | 1.1475e-08 | biosphere3 | None | kilogram | air::non-urban air or from high stacks | biosphere |  | direct - exhaust
Benzene | 4.96e-07 | biosphere3 | None | kilogram | air::urban air close to ground | biosphere |  | direct - exhaust
Butane | 1.3926e-07 | biosphere3 | None | kilogram | air::low population density, long-term | biosphere |  | other
Butane | 4.5267e-08 | biosphere3 | None | kilogram | air::non-urban air or from high stacks | biosphere |  | other
Butane | 3.9324e-07 | biosphere3 | None | kilogram | air::urban air close to ground | biosphere |  | other
Cadmium | 3.8966e-10 | biosphere3 | None | kilogram | air::low population density, long-term | biosphere |  | direct - exhaust
Cadmium | 1.0586e-10 | biosphere3 | None | kilogram | air::non-urban air or from high stacks | biosphere |  | direct - exhaust
Cadmium | 6.6783e-11 | biosphere3 | None | kilogram | air::urban air close to ground | biosphere |  | direct - exhaust
Carbon dioxide, fossil | 0.1601 | biosphere3 | None | kilogram | air | biosphere |  | direct - exhaust
Carbon dioxide, from soil or biomass stock | 0.0030908 | biosphere3 | None | kilogram | air | biosphere |  | direct - exhaust
Carbon monoxide, fossil | 0.00019469 | biosphere3 | None | kilogram | air::low population density, long-term | biosphere |  | direct - exhaust
Carbon monoxide, fossil | 5.2891e-05 | biosphere3 | None | kilogram | air::non-urban air or from high stacks | biosphere |  | direct - exhaust
Carbon monoxide, fossil | 6.4064e-05 | biosphere3 | None | kilogram | air::urban air close to ground | biosphere |  | direct - exhaust
Chromium | 5.7682e-10 | biosphere3 | None | kilogram | air::low population density, long-term | biosphere |  | direct - exhaust
Chromium | 1.567e-10 | biosphere3 | None | kilogram | air::non-urban air or from high stacks | biosphere |  | direct - exhaust
Chromium | 9.8859e-11 | biosphere3 | None | kilogram | air::urban air close to ground | biosphere |  | direct - exhaust
Chromium VI | 1.1552e-12 | biosphere3 | None | kilogram | air::low population density, long-term | biosphere |  | direct - exhaust
Chromium VI | 3.1382e-13 | biosphere3 | None | kilogram | air::non-urban air or from high stacks | biosphere |  | direct - exhaust
Chromium VI | 1.9798e-13 | biosphere3 | None | kilogram | air::urban air close to ground | biosphere |  | direct - exhaust
Copper | 1.5157e-09 | biosphere3 | None | kilogram | air::low population density, long-term | biosphere |  | energy storage
Copper | 4.1176e-10 | biosphere3 | None | kilogram | air::non-urban air or from high stacks | biosphere |  | energy storage
Copper | 2.5977e-10 | biosphere3 | None | kilogram | air::urban air close to ground | biosphere |  | energy storage
Cyclohexane | 2.9459e-08 | biosphere3 | None | kilogram | air::low population density, long-term | biosphere |  | other
Cyclohexane | 9.5758e-09 | biosphere3 | None | kilogram | air::non-urban air or from high stacks | biosphere |  | other
Cyclohexane | 8.3186e-08 | biosphere3 | None | kilogram | air::urban air close to ground | biosphere |  | other
Dinitrogen monoxide | 1.9569e-07 | biosphere3 | None | kilogram | air::low population density, long-term | biosphere |  | direct - exhaust
Dinitrogen monoxide | 5.3163e-08 | biosphere3 | None | kilogram | air::non-urban air or from high stacks | biosphere |  | direct - exhaust
Dinitrogen monoxide | 3.3539e-08 | biosphere3 | None | kilogram | air::urban air close to ground | biosphere |  | direct - exhaust
Ethane | 8.5698e-08 | biosphere3 | None | kilogram | air::low population density, long-term | biosphere |  | other
Ethane | 2.7857e-08 | biosphere3 | None | kilogram | air::non-urban air or from high stacks | biosphere |  | other
Ethane | 2.42e-07 | biosphere3 | None | kilogram | air::urban air close to ground | biosphere |  | other
Ethane, 1,1,1,2-tetrafluoro-, HFC-134a | 3.75e-06 | biosphere3 | None | kilogram | air | biosphere |  | other
Ethene | 1.955e-07 | biosphere3 | None | kilogram | air::low population density, long-term | biosphere |  | other
Ethene | 6.3549e-08 | biosphere3 | None | kilogram | air::non-urban air or from high stacks | biosphere |  | other
Ethene | 5.5205e-07 | biosphere3 | None | kilogram | air::urban air close to ground | biosphere |  | other
Formaldehyde | 4.5527e-08 | biosphere3 | None | kilogram | air::low population density, long-term | biosphere |  | other
Formaldehyde | 1.4799e-08 | biosphere3 | None | kilogram | air::non-urban air or from high stacks | biosphere |  | other
Formaldehyde | 1.2856e-07 | biosphere3 | None | kilogram | air::urban air close to ground | biosphere |  | other
Glider lightweighting | 0.00049875 | carculator db | GLO | kilogram |  | technosphere | Glider lightweighting | glider
Heptane | 1.8746e-08 | biosphere3 | None | kilogram | air::low population density, long-term | biosphere |  | other
Heptane | 6.0937e-09 | biosphere3 | None | kilogram | air::non-urban air or from high stacks | biosphere |  | other
Heptane | 5.2937e-08 | biosphere3 | None | kilogram | air::urban air close to ground | biosphere |  | other
Hexane | 4.2849e-08 | biosphere3 | None | kilogram | air::low population density, long-term | biosphere |  | other
Hexane | 1.3928e-08 | biosphere3 | None | kilogram | air::non-urban air or from high stacks | biosphere |  | other
Hexane | 1.21e-07 | biosphere3 | None | kilogram | air::urban air close to ground | biosphere |  | other
Hydrocarbons, chlorinated | 5.392e-06 | biosphere3 | None | kilogram | air::low population density, long-term | biosphere |  | other
Hydrocarbons, chlorinated | 1.6078e-06 | biosphere3 | None | kilogram | air::non-urban air or from high stacks | biosphere |  | other
Hydrocarbons, chlorinated | 8.4184e-06 | biosphere3 | None | kilogram | air::urban air close to ground | biosphere |  | other
Lead | 3.651e-08 | biosphere3 | None | kilogram | air::low population density, long-term | biosphere |  | direct - exhaust
Lead | 9.9186e-09 | biosphere3 | None | kilogram | air::non-urban air or from high stacks | biosphere |  | direct - exhaust
Lead | 6.389e-09 | biosphere3 | None | kilogram | air::urban air close to ground | biosphere |  | direct - exhaust
Mercury | 3.1449e-10 | biosphere3 | None | kilogram | air::low population density, long-term | biosphere |  | direct - exhaust
Mercury | 8.5436e-11 | biosphere3 | None | kilogram | air::non-urban air or from high stacks | biosphere |  | direct - exhaust
Mercury | 5.3899e-11 | biosphere3 | None | kilogram | air::urban air close to ground | biosphere |  | direct - exhaust
Methane, fossil | 1.2772e-06 | biosphere3 | None | kilogram | air::low population density, long-term | biosphere |  | direct - exhaust
Methane, fossil | 3.4697e-07 | biosphere3 | None | kilogram | air::non-urban air or from high stacks | biosphere |  | direct - exhaust
Methane, fossil | 6.0982e-07 | biosphere3 | None | kilogram | air::urban air close to ground | biosphere |  | direct - exhaust
Methyl ethyl ketone | 2.6781e-09 | biosphere3 | None | kilogram | air::low population density, long-term | biosphere |  | other
Methyl ethyl ketone | 8.7053e-10 | biosphere3 | None | kilogram | air::non-urban air or from high stacks | biosphere |  | other
Methyl ethyl ketone | 7.5624e-09 | biosphere3 | None | kilogram | air::urban air close to ground | biosphere |  | other
NMVOC, non-methane volatile organic compounds, unspecified origin | 1.3605e-06 | biosphere3 | None | kilogram | air::low population density, long-term | biosphere |  | direct - exhaust
NMVOC, non-methane volatile organic compounds, unspecified origin | 4.4223e-07 | biosphere3 | None | kilogram | air::non-urban air or from high stacks | biosphere |  | direct - exhaust
NMVOC, non-methane volatile organic compounds, unspecified origin | 3.8417e-06 | biosphere3 | None | kilogram | air::urban air close to ground | biosphere |  | direct - exhaust
Nickel | 4.6943e-10 | biosphere3 | None | kilogram | air::low population density, long-term | biosphere |  | direct - exhaust
Nickel | 1.2753e-10 | biosphere3 | None | kilogram | air::non-urban air or from high stacks | biosphere |  | direct - exhaust
Nickel | 8.0455e-11 | biosphere3 | None | kilogram | air::urban air close to ground | biosphere |  | direct - exhaust
Nitrogen oxides | 4.6945e-05 | biosphere3 | None | kilogram | air::low population density, long-term | biosphere |  | direct - exhaust
Nitrogen oxides | 1.2753e-05 | biosphere3 | None | kilogram | air::non-urban air or from high stacks | biosphere |  | direct - exhaust
Nitrogen oxides | 9.1565e-06 | biosphere3 | None | kilogram | air::urban air close to ground | biosphere |  | direct - exhaust
PAH, polycyclic aromatic hydrocarbons | 1.2564e-09 | biosphere3 | None | kilogram | air::low population density, long-term | biosphere |  | direct - exhaust
PAH, polycyclic aromatic hydrocarbons | 3.4133e-10 | biosphere3 | None | kilogram | air::non-urban air or from high stacks | biosphere |  | direct - exhaust
PAH, polycyclic aromatic hydrocarbons | 2.1533e-10 | biosphere3 | None | kilogram | air::urban air close to ground | biosphere |  | direct - exhaust
Particulates, < 2.5 um | 6.6492e-07 | biosphere3 | None | kilogram | air::low population density, long-term | biosphere |  | direct - exhaust
Particulates, < 2.5 um | 1.8064e-07 | biosphere3 | None | kilogram | air::non-urban air or from high stacks | biosphere |  | direct - exhaust
Particulates, < 2.5 um | 1.1396e-07 | biosphere3 | None | kilogram | air::urban air close to ground | biosphere |  | direct - exhaust
Pentane | 5.8918e-08 | biosphere3 | None | kilogram | air::low population density, long-term | biosphere |  | other
Pentane | 1.9152e-08 | biosphere3 | None | kilogram | air::non-urban air or from high stacks | biosphere |  | other
Pentane | 1.6637e-07 | biosphere3 | None | kilogram | air::urban air close to ground | biosphere |  | other
Propane | 1.8746e-08 | biosphere3 | None | kilogram | air::low population density, long-term | biosphere |  | other
Propane | 6.0937e-09 | biosphere3 | None | kilogram | air::non-urban air or from high stacks | biosphere |  | other
Propane | 5.2937e-08 | biosphere3 | None | kilogram | air::urban air close to ground | biosphere |  | other
Propene | 1.0177e-07 | biosphere3 | None | kilogram | air::low population density, long-term | biosphere |  | other
Propene | 3.308e-08 | biosphere3 | None | kilogram | air::non-urban air or from high stacks | biosphere |  | other
Propene | 2.8737e-07 | biosphere3 | None | kilogram | air::urban air close to ground | biosphere |  | other
Selenium | 7.2256e-12 | biosphere3 | None | kilogram | air::low population density, long-term | biosphere |  | direct - exhaust
Selenium | 1.963e-12 | biosphere3 | None | kilogram | air::non-urban air or from high stacks | biosphere |  | direct - exhaust
Selenium | 1.2384e-12 | biosphere3 | None | kilogram | air::urban air close to ground | biosphere |  | direct - exhaust
Styrene | 2.6781e-08 | biosphere3 | None | kilogram | air::low population density, long-term | biosphere |  | other
Styrene | 8.7053e-09 | biosphere3 | None | kilogram | air::non-urban air or from high stacks | biosphere |  | other
Styrene | 7.5624e-08 | biosphere3 | None | kilogram | air::urban air close to ground | biosphere |  | other
Sulfur dioxide | 1.0513e-06 | biosphere3 | None | kilogram | air | biosphere |  | direct - exhaust
Toluene | 2.9459e-07 | biosphere3 | None | kilogram | air::low population density, long-term | biosphere |  | other
Toluene | 9.5758e-08 | biosphere3 | None | kilogram | air::non-urban air or from high stacks | biosphere |  | other
Toluene | 8.3186e-07 | biosphere3 | None | kilogram | air::urban air close to ground | biosphere |  | other
Zinc | 7.7932e-08 | biosphere3 | None | kilogram | air::low population density, long-term | biosphere |  | direct - exhaust
Zinc | 2.1172e-08 | biosphere3 | None | kilogram | air::non-urban air or from high stacks | biosphere |  | direct - exhaust
Zinc | 1.3357e-08 | biosphere3 | None | kilogram | air::urban air close to ground | biosphere |  | direct - exhaust
m-Xylene | 1.4462e-07 | biosphere3 | None | kilogram | air::low population density, long-term | biosphere |  | other
m-Xylene | 4.7009e-08 | biosphere3 | None | kilogram | air::non-urban air or from high stacks | biosphere |  | other
m-Xylene | 4.0837e-07 | biosphere3 | None | kilogram | air::urban air close to ground | biosphere |  | other
maintenance, passenger car | 6.3445e-06 | carculator db | RER | unit |  | technosphere | passenger car maintenance | maintenance
market for brake wear emissions, passenger car | -6.6004e-06 | carculator db | GLO | kilogram |  | technosphere | brake wear emissions, passenger car | direct - non-exhaust
market for glider, passenger car | 0.0049875 | carculator db | GLO | kilogram |  | technosphere | glider, passenger car | glider
market for internal combustion engine, passenger car | 0.0010544 | carculator db | GLO | kilogram |  | technosphere | internal combustion engine, for passenger car | powertrain
market for refrigerant R134a | 6.5e-06 | carculator db | GLO | kilogram |  | technosphere | refrigerant R134a | other
market for road | 0.00070888 | carculator db | GLO | meter-year |  | technosphere | road | road
market for road maintenance | 0.00129 | carculator db | RER | meter-year |  | technosphere | road maintenance | road
market for road wear emissions, passenger car | -1.3201e-05 | carculator db | GLO | kilogram |  | technosphere | road wear emissions, passenger car | road
market for tyre wear emissions, passenger car | -7.9205e-05 | carculator db | GLO | kilogram |  | technosphere | tyre wear emissions, passenger car | direct - non-exhaust
noise, octave 1, day time, rural | 0.094636 | biosphere3 | None | joule | octave 1::day time::rural | biosphere |  | direct - exhaust
noise, octave 1, day time, suburban | 0.052741 | biosphere3 | None | joule | octave 1::day time::suburban | biosphere |  | direct - exhaust
noise, octave 1, day time, urban | 0.064786 | biosphere3 | None | joule | octave 1::day time::urban | biosphere |  | direct - exhaust
noise, octave 2, day time, rural | 0.076694 | biosphere3 | None | joule | octave 2::day time::rural | biosphere |  | direct - exhaust
noise, octave 2, day time, suburban | 0.0099791 | biosphere3 | None | joule | octave 2::day time::suburban | biosphere |  | direct - exhaust
noise, octave 2, day time, urban | 0.0060671 | biosphere3 | None | joule | octave 2::day time::urban | biosphere |  | direct - exhaust
noise, octave 3, day time, rural | 0.056662 | biosphere3 | None | joule | octave 3::day time::rural | biosphere |  | direct - exhaust
noise, octave 3, day time, suburban | 0.0074426 | biosphere3 | None | joule | octave 3::day time::suburban | biosphere |  | direct - exhaust
noise, octave 3, day time, urban | 0.0043583 | biosphere3 | None | joule | octave 3::day time::urban | biosphere |  | direct - exhaust
noise, octave 4, day time, rural | 0.075515 | biosphere3 | None | joule | octave 4::day time::rural | biosphere |  | direct - exhaust
noise, octave 4, day time, suburban | 0.010635 | biosphere3 | None | joule | octave 4::day time::suburban | biosphere |  | direct - exhaust
noise, octave 4, day time, urban | 0.0046575 | biosphere3 | None | joule | octave 4::day time::urban | biosphere |  | direct - exhaust
noise, octave 5, day time, rural | 0.38041 | biosphere3 | None | joule | octave 5::day time::rural | biosphere |  | direct - exhaust
noise, octave 5, day time, suburban | 0.033569 | biosphere3 | None | joule | octave 5::day time::suburban | biosphere |  | direct - exhaust
noise, octave 5, day time, urban | 0.0093161 | biosphere3 | None | joule | octave 5::day time::urban | biosphere |  | direct - exhaust
noise, octave 6, day time, rural | 0.22826 | biosphere3 | None | joule | octave 6::day time::rural | biosphere |  | direct - exhaust
noise, octave 6, day time, suburban | 0.017598 | biosphere3 | None | joule | octave 6::day time::suburban | biosphere |  | direct - exhaust
noise, octave 6, day time, urban | 0.0057613 | biosphere3 | None | joule | octave 6::day time::urban | biosphere |  | direct - exhaust
noise, octave 7, day time, rural | 0.033964 | biosphere3 | None | joule | octave 7::day time::rural | biosphere |  | direct - exhaust
noise, octave 7, day time, suburban | 0.0033156 | biosphere3 | None | joule | octave 7::day time::suburban | biosphere |  | direct - exhaust
noise, octave 7, day time, urban | 0.0015861 | biosphere3 | None | joule | octave 7::day time::urban | biosphere |  | direct - exhaust
noise, octave 8, day time, rural | 0.0046085 | biosphere3 | None | joule | octave 8::day time::rural | biosphere |  | direct - exhaust
noise, octave 8, day time, suburban | 0.00051593 | biosphere3 | None | joule | octave 8::day time::suburban | biosphere |  | direct - exhaust
noise, octave 8, day time, urban | 0.00027857 | biosphere3 | None | joule | octave 8::day time::urban | biosphere |  | direct - exhaust
o-Xylene | 6.1596e-08 | biosphere3 | None | kilogram | air::low population density, long-term | biosphere |  | other
o-Xylene | 2.0022e-08 | biosphere3 | None | kilogram | air::non-urban air or from high stacks | biosphere |  | other
o-Xylene | 1.7393e-07 | biosphere3 | None | kilogram | air::urban air close to ground | biosphere |  | other
polyethylene production, high density, granulate | 0.00016783 | carculator db | RER | kilogram |  | technosphere | polyethylene, high density, granulate | energy storage
treatment of used glider, passenger car, shredding | -0.0046566 | carculator db | GLO | kilogram |  | technosphere | used glider, passenger car | other
treatment of used internal combustion engine, shredding | -0.0010544 | carculator db | GLO | kilogram |  | technosphere | used internal combustion engine, from passenger car | other
fuel supply for gasoline vehicles, 2010 | 0.052565 | carculator db | RER | kilogram |  | technosphere | fuel | energy chain
transport, passenger car, gasoline, Small, 2010, EURO-4 | 1 | carculator db | RER | kilometer |  | production | transport, passenger car, EURO-4 | other
market for transport, freight train | 0.0012458 | ecoinvent | Europe without Switzerland | ton kilometer |  | technosphere | transport, freight train | other
market for transport, freight, lorry >32 metric ton, EURO4 | 0.00062162 | ecoinvent | RER | ton kilometer |  | technosphere | transport, freight, lorry >32 metric ton, EURO4 | other
Activity | transport, passenger car, gasoline, Small, 2020, EURO-6d-TEMP
location | RER
production amount | 1
reference product | transport, passenger car, EURO-6d-TEMP
type | process
unit | kilometer
worksheet name | None
source | Sacchi, R., Bauer, C., Cox, B. and Mutel, C. (in review) carculator: an open-source tool for prospective environmental and economic life cycle assessment of vehicles. When, Where and How can battery-electric vehicles help reduce greenhouse gas emissions? Submitted to Renewable and Sustainable Energy Reviews.
description | Cradle-to-grave life cycle inventory of the transport activity using a passenger car over 1 km. carculator is a open-source parametrized truck model that produces life cycle inventories for any desired set of parameters value (lifetime, occupancy rate, power, battery size, fuel blend, etc.): to produce your own inventories, go to https://github.com/romainsacchi/carculator or contact carculator@psi.ch.
special remark
comment | Combustion engine power: 76 [kW]. Power share from combustion engine: 100 [%]. Km over lifetime: 200000 [km]. Yearly mileage: 12000 [km/year]. Autonomy on a full tank/battery: 869 [km]. Tank-to-wheel efficiency: 24 [%]. Tank-to-wheel energy consumption: 1853 [kj/km]. Fuel tank capacity: 447 [kWh]. Curb mass (excl. driver and cargo): 1169 [kg]. Driving mass (incl. driver and cargo): 1309 [kg].
Exchanges
name | amount | database | location | unit | categories | type | reference product | tag
1-Pentene | 2.5539e-09 | biosphere3 | None | kilogram | air::low population density, long-term | biosphere |  | other
1-Pentene | 8.1496e-10 | biosphere3 | None | kilogram | air::non-urban air or from high stacks | biosphere |  | other
1-Pentene | 3.8969e-09 | biosphere3 | None | kilogram | air::urban air close to ground | biosphere |  | other
Acetaldehyde | 2.0431e-08 | biosphere3 | None | kilogram | air::low population density, long-term | biosphere |  | other
Acetaldehyde | 6.5197e-09 | biosphere3 | None | kilogram | air::non-urban air or from high stacks | biosphere |  | other
Acetaldehyde | 3.1175e-08 | biosphere3 | None | kilogram | air::urban air close to ground | biosphere |  | other
Acetone | 1.5323e-08 | biosphere3 | None | kilogram | air::low population density, long-term | biosphere |  | other
Acetone | 4.8897e-09 | biosphere3 | None | kilogram | air::non-urban air or from high stacks | biosphere |  | other
Acetone | 2.3382e-08 | biosphere3 | None | kilogram | air::urban air close to ground | biosphere |  | other
Acrolein | 5.1077e-09 | biosphere3 | None | kilogram | air::low population density, long-term | biosphere |  | other
Acrolein | 1.6299e-09 | biosphere3 | None | kilogram | air::non-urban air or from high stacks | biosphere |  | other
Acrolein | 7.7938e-09 | biosphere3 | None | kilogram | air::urban air close to ground | biosphere |  | other
Ammonia | 1.0492e-05 | biosphere3 | None | kilogram | air::low population density, long-term | biosphere |  | direct - exhaust
Ammonia | 2.8559e-06 | biosphere3 | None | kilogram | air::non-urban air or from high stacks | biosphere |  | direct - exhaust
Ammonia | 1.8038e-06 | biosphere3 | None | kilogram | air::urban air close to ground | biosphere |  | direct - exhaust
Arsenic | 9.0616e-12 | biosphere3 | None | kilogram | air::low population density, long-term | biosphere |  | other
Arsenic | 2.4664e-12 | biosphere3 | None | kilogram | air::non-urban air or from high stacks | biosphere |  | other
Arsenic | 1.5578e-12 | biosphere3 | None | kilogram | air::urban air close to ground | biosphere |  | other
Benzaldehyde | 5.1077e-09 | biosphere3 | None | kilogram | air::low population density, long-term | biosphere |  | other
Benzaldehyde | 1.6299e-09 | biosphere3 | None | kilogram | air::non-urban air or from high stacks | biosphere |  | other
Benzaldehyde | 7.7938e-09 | biosphere3 | None | kilogram | air::urban air close to ground | biosphere |  | other
Benzene | 3.6653e-08 | biosphere3 | None | kilogram | air::low population density, long-term | biosphere |  | direct - exhaust
Benzene | 1.0935e-08 | biosphere3 | None | kilogram | air::non-urban air or from high stacks | biosphere |  | direct - exhaust
Benzene | 2.362e-07 | biosphere3 | None | kilogram | air::urban air close to ground | biosphere |  | direct - exhaust
Butane | 1.328e-07 | biosphere3 | None | kilogram | air::low population density, long-term | biosphere |  | other
Butane | 4.2378e-08 | biosphere3 | None | kilogram | air::non-urban air or from high stacks | biosphere |  | other
Butane | 2.0264e-07 | biosphere3 | None | kilogram | air::urban air close to ground | biosphere |  | other
Cadmium | 3.2601e-10 | biosphere3 | None | kilogram | air::low population density, long-term | biosphere |  | direct - exhaust
Cadmium | 8.8736e-11 | biosphere3 | None | kilogram | air::non-urban air or from high stacks | biosphere |  | direct - exhaust
Cadmium | 5.6047e-11 | biosphere3 | None | kilogram | air::urban air close to ground | biosphere |  | direct - exhaust
Carbon dioxide, fossil | 0.13141 | biosphere3 | None | kilogram | air | biosphere |  | direct - exhaust
Carbon dioxide, from soil or biomass stock | 0.0052357 | biosphere3 | None | kilogram | air | biosphere |  | direct - exhaust
Carbon monoxide, fossil | 0.00023391 | biosphere3 | None | kilogram | air::low population density, long-term | biosphere |  | direct - exhaust
Carbon monoxide, fossil | 6.3667e-05 | biosphere3 | None | kilogram | air::non-urban air or from high stacks | biosphere |  | direct - exhaust
Carbon monoxide, fossil | 6.1069e-05 | biosphere3 | None | kilogram | air::urban air close to ground | biosphere |  | direct - exhaust
Chromium | 4.826e-10 | biosphere3 | None | kilogram | air::low population density, long-term | biosphere |  | direct - exhaust
Chromium | 1.3136e-10 | biosphere3 | None | kilogram | air::non-urban air or from high stacks | biosphere |  | direct - exhaust
Chromium | 8.2967e-11 | biosphere3 | None | kilogram | air::urban air close to ground | biosphere |  | direct - exhaust
Chromium VI | 9.6648e-13 | biosphere3 | None | kilogram | air::low population density, long-term | biosphere |  | direct - exhaust
Chromium VI | 2.6306e-13 | biosphere3 | None | kilogram | air::non-urban air or from high stacks | biosphere |  | direct - exhaust
Chromium VI | 1.6616e-13 | biosphere3 | None | kilogram | air::urban air close to ground | biosphere |  | direct - exhaust
Copper | 1.2681e-09 | biosphere3 | None | kilogram | air::low population density, long-term | biosphere |  | energy storage
Copper | 3.4516e-10 | biosphere3 | None | kilogram | air::non-urban air or from high stacks | biosphere |  | energy storage
Copper | 2.1801e-10 | biosphere3 | None | kilogram | air::urban air close to ground | biosphere |  | energy storage
Cyclohexane | 2.8093e-08 | biosphere3 | None | kilogram | air::low population density, long-term | biosphere |  | other
Cyclohexane | 8.9645e-09 | biosphere3 | None | kilogram | air::non-urban air or from high stacks | biosphere |  | other
Cyclohexane | 4.2866e-08 | biosphere3 | None | kilogram | air::urban air close to ground | biosphere |  | other
Dinitrogen monoxide | 1.6373e-07 | biosphere3 | None | kilogram | air::low population density, long-term | biosphere |  | direct - exhaust
Dinitrogen monoxide | 4.4564e-08 | biosphere3 | None | kilogram | air::non-urban air or from high stacks | biosphere |  | direct - exhaust
Dinitrogen monoxide | 2.8147e-08 | biosphere3 | None | kilogram | air::urban air close to ground | biosphere |  | direct - exhaust
Ethane | 8.1724e-08 | biosphere3 | None | kilogram | air::low population density, long-term | biosphere |  | other
Ethane | 2.6079e-08 | biosphere3 | None | kilogram | air::non-urban air or from high stacks | biosphere |  | other
Ethane | 1.247e-07 | biosphere3 | None | kilogram | air::urban air close to ground | biosphere |  | other
Ethane, 1,1,1,2-tetrafluoro-, HFC-134a | 3.75e-06 | biosphere3 | None | kilogram | air | biosphere |  | other
Ethene | 1.8643e-07 | biosphere3 | None | kilogram | air::low population density, long-term | biosphere |  | other
Ethene | 5.9492e-08 | biosphere3 | None | kilogram | air::non-urban air or from high stacks | biosphere |  | other
Ethene | 2.8448e-07 | biosphere3 | None | kilogram | air::urban air close to ground | biosphere |  | other
Formaldehyde | 4.3416e-08 | biosphere3 | None | kilogram | air::low population density, long-term | biosphere |  | other
Formaldehyde | 1.3854e-08 | biosphere3 | None | kilogram | air::non-urban air or from high stacks | biosphere |  | other
Formaldehyde | 6.6248e-08 | biosphere3 | None | kilogram | air::urban air close to ground | biosphere |  | other
Glider lightweighting | 0.00053128 | carculator db | GLO | kilogram |  | technosphere | Glider lightweighting | glider
Heptane | 1.7877e-08 | biosphere3 | None | kilogram | air::low population density, long-term | biosphere |  | other
Heptane | 5.7047e-09 | biosphere3 | None | kilogram | air::non-urban air or from high stacks | biosphere |  | other
Heptane | 2.7278e-08 | biosphere3 | None | kilogram | air::urban air close to ground | biosphere |  | other
Hexane | 4.0862e-08 | biosphere3 | None | kilogram | air::low population density, long-term | biosphere |  | other
Hexane | 1.3039e-08 | biosphere3 | None | kilogram | air::non-urban air or from high stacks | biosphere |  | other
Hexane | 6.2351e-08 | biosphere3 | None | kilogram | air::urban air close to ground | biosphere |  | other
Hydrocarbons, chlorinated | 4.2696e-06 | biosphere3 | None | kilogram | air::low population density, long-term | biosphere |  | other
Hydrocarbons, chlorinated | 1.282e-06 | biosphere3 | None | kilogram | air::non-urban air or from high stacks | biosphere |  | other
Hydrocarbons, chlorinated | 4.3746e-06 | biosphere3 | None | kilogram | air::urban air close to ground | biosphere |  | other
Lead | 3.0546e-08 | biosphere3 | None | kilogram | air::low population density, long-term | biosphere |  | direct - exhaust
Lead | 8.3143e-09 | biosphere3 | None | kilogram | air::non-urban air or from high stacks | biosphere |  | direct - exhaust
Lead | 5.3297e-09 | biosphere3 | None | kilogram | air::urban air close to ground | biosphere |  | direct - exhaust
Mercury | 2.6312e-10 | biosphere3 | None | kilogram | air::low population density, long-term | biosphere |  | direct - exhaust
Mercury | 7.1617e-11 | biosphere3 | None | kilogram | air::non-urban air or from high stacks | biosphere |  | direct - exhaust
Mercury | 4.5235e-11 | biosphere3 | None | kilogram | air::urban air close to ground | biosphere |  | direct - exhaust
Methane, fossil | 1.2478e-06 | biosphere3 | None | kilogram | air::low population density, long-term | biosphere |  | direct - exhaust
Methane, fossil | 3.3964e-07 | biosphere3 | None | kilogram | air::non-urban air or from high stacks | biosphere |  | direct - exhaust
Methane, fossil | 3.9726e-07 | biosphere3 | None | kilogram | air::urban air close to ground | biosphere |  | direct - exhaust
Methyl ethyl ketone | 2.5539e-09 | biosphere3 | None | kilogram | air::low population density, long-term | biosphere |  | other
Methyl ethyl ketone | 8.1496e-10 | biosphere3 | None | kilogram | air::non-urban air or from high stacks | biosphere |  | other
Methyl ethyl ketone | 3.8969e-09 | biosphere3 | None | kilogram | air::urban air close to ground | biosphere |  | other
NMVOC, non-methane volatile organic compounds, unspecified origin | 1.2974e-06 | biosphere3 | None | kilogram | air::low population density, long-term | biosphere |  | direct - exhaust
NMVOC, non-methane volatile organic compounds, unspecified origin | 4.14e-07 | biosphere3 | None | kilogram | air::non-urban air or from high stacks | biosphere |  | direct - exhaust
NMVOC, non-methane volatile organic compounds, unspecified origin | 1.9796e-06 | biosphere3 | None | kilogram | air::urban air close to ground | biosphere |  | direct - exhaust
Nickel | 3.9275e-10 | biosphere3 | None | kilogram | air::low population density, long-term | biosphere |  | direct - exhaust
Nickel | 1.069e-10 | biosphere3 | None | kilogram | air::non-urban air or from high stacks | biosphere |  | direct - exhaust
Nickel | 6.7521e-11 | biosphere3 | None | kilogram | air::urban air close to ground | biosphere |  | direct - exhaust
Nitrogen oxides | 1.4851e-05 | biosphere3 | None | kilogram | air::low population density, long-term | biosphere |  | direct - exhaust
Nitrogen oxides | 4.0421e-06 | biosphere3 | None | kilogram | air::non-urban air or from high stacks | biosphere |  | direct - exhaust
Nitrogen oxides | 3.2773e-06 | biosphere3 | None | kilogram | air::urban air close to ground | biosphere |  | direct - exhaust
PAH, polycyclic aromatic hydrocarbons | 1.0512e-09 | biosphere3 | None | kilogram | air::low population density, long-term | biosphere |  | direct - exhaust
PAH, polycyclic aromatic hydrocarbons | 2.8612e-10 | biosphere3 | None | kilogram | air::non-urban air or from high stacks | biosphere |  | direct - exhaust
PAH, polycyclic aromatic hydrocarbons | 1.8072e-10 | biosphere3 | None | kilogram | air::urban air close to ground | biosphere |  | direct - exhaust
Particulates, < 2.5 um | 5.9084e-07 | biosphere3 | None | kilogram | air::low population density, long-term | biosphere |  | direct - exhaust
Particulates, < 2.5 um | 1.6082e-07 | biosphere3 | None | kilogram | air::non-urban air or from high stacks | biosphere |  | direct - exhaust
Particulates, < 2.5 um | 1.0158e-07 | biosphere3 | None | kilogram | air::urban air close to ground | biosphere |  | direct - exhaust
Pentane | 5.6185e-08 | biosphere3 | None | kilogram | air::low population density, long-term | biosphere |  | other
Pentane | 1.7929e-08 | biosphere3 | None | kilogram | air::non-urban air or from high stacks | biosphere |  | other
Pentane | 8.5732e-08 | biosphere3 | None | kilogram | air::urban air close to ground | biosphere |  | other
Propane | 1.7877e-08 | biosphere3 | None | kilogram | air::low population density, long-term | biosphere |  | other
Propane | 5.7047e-09 | biosphere3 | None | kilogram | air::non-urban air or from high stacks | biosphere |  | other
Propane | 2.7278e-08 | biosphere3 | None | kilogram | air::urban air close to ground | biosphere |  | other
Propene | 9.7047e-08 | biosphere3 | None | kilogram | air::low population density, long-term | biosphere |  | other
Propene | 3.0968e-08 | biosphere3 | None | kilogram | air::non-urban air or from high stacks | biosphere |  | other
Propene | 1.4808e-07 | biosphere3 | None | kilogram | air::urban air close to ground | biosphere |  | other
Selenium | 6.0453e-12 | biosphere3 | None | kilogram | air::low population density, long-term | biosphere |  | direct - exhaust
Selenium | 1.6455e-12 | biosphere3 | None | kilogram | air::non-urban air or from high stacks | biosphere |  | direct - exhaust
Selenium | 1.0393e-12 | biosphere3 | None | kilogram | air::urban air close to ground | biosphere |  | direct - exhaust
Styrene | 2.5539e-08 | biosphere3 | None | kilogram | air::low population density, long-term | biosphere |  | other
Styrene | 8.1496e-09 | biosphere3 | None | kilogram | air::non-urban air or from high stacks | biosphere |  | other
Styrene | 3.8969e-08 | biosphere3 | None | kilogram | air::urban air close to ground | biosphere |  | other
Sulfur dioxide | 8.9043e-07 | biosphere3 | None | kilogram | air | biosphere |  | direct - exhaust
Toluene | 2.8093e-07 | biosphere3 | None | kilogram | air::low population density, long-term | biosphere |  | other
Toluene | 8.9645e-08 | biosphere3 | None | kilogram | air::non-urban air or from high stacks | biosphere |  | other
Toluene | 4.2866e-07 | biosphere3 | None | kilogram | air::urban air close to ground | biosphere |  | other
Zinc | 6.5202e-08 | biosphere3 | None | kilogram | air::low population density, long-term | biosphere |  | direct - exhaust
Zinc | 1.7747e-08 | biosphere3 | None | kilogram | air::non-urban air or from high stacks | biosphere |  | direct - exhaust
Zinc | 1.1209e-08 | biosphere3 | None | kilogram | air::urban air close to ground | biosphere |  | direct - exhaust
m-Xylene | 1.3791e-07 | biosphere3 | None | kilogram | air::low population density, long-term | biosphere |  | other
m-Xylene | 4.4008e-08 | biosphere3 | None | kilogram | air::non-urban air or from high stacks | biosphere |  | other
m-Xylene | 2.1043e-07 | biosphere3 | None | kilogram | air::urban air close to ground | biosphere |  | other
maintenance, passenger car | 6.2892e-06 | carculator db | RER | unit |  | technosphere | passenger car maintenance | maintenance
market for brake wear emissions, passenger car | -6.549e-06 | carculator db | GLO | kilogram |  | technosphere | brake wear emissions, passenger car | direct - non-exhaust
market for glider, passenger car | 0.0049875 | carculator db | GLO | kilogram |  | technosphere | glider, passenger car | glider
market for internal combustion engine, passenger car | 0.0010355 | carculator db | GLO | kilogram |  | technosphere | internal combustion engine, for passenger car | powertrain
market for refrigerant R134a | 6.5e-06 | carculator db | GLO | kilogram |  | technosphere | refrigerant R134a | other
market for road | 0.00070336 | carculator db | GLO | meter-year |  | technosphere | road | road
market for road maintenance | 0.00129 | carculator db | RER | meter-year |  | technosphere | road maintenance | road
market for road wear emissions, passenger car | -1.3098e-05 | carculator db | GLO | kilogram |  | technosphere | road wear emissions, passenger car | road
market for tyre wear emissions, passenger car | -7.8588e-05 | carculator db | GLO | kilogram |  | technosphere | tyre wear emissions, passenger car | direct - non-exhaust
noise, octave 1, day time, rural | 0.094636 | biosphere3 | None | joule | octave 1::day time::rural | biosphere |  | direct - exhaust
noise, octave 1, day time, suburban | 0.052741 | biosphere3 | None | joule | octave 1::day time::suburban | biosphere |  | direct - exhaust
noise, octave 1, day time, urban | 0.064786 | biosphere3 | None | joule | octave 1::day time::urban | biosphere |  | direct - exhaust
noise, octave 2, day time, rural | 0.076694 | biosphere3 | None | joule | octave 2::day time::rural | biosphere |  | direct - exhaust
noise, octave 2, day time, suburban | 0.0099791 | biosphere3 | None | joule | octave 2::day time::suburban | biosphere |  | direct - exhaust
noise, octave 2, day time, urban | 0.0060671 | biosphere3 | None | joule | octave 2::day time::urban | biosphere |  | direct - exhaust
noise, octave 3, day time, rural | 0.056662 | biosphere3 | None | joule | octave 3::day time::rural | biosphere |  | direct - exhaust
noise, octave 3, day time, suburban | 0.0074426 | biosphere3 | None | joule | octave 3::day time::suburban | biosphere |  | direct - exhaust
noise, octave 3, day time, urban | 0.0043583 | biosphere3 | None | joule | octave 3::day time::urban | biosphere |  | direct - exhaust
noise, octave 4, day time, rural | 0.075515 | biosphere3 | None | joule | octave 4::day time::rural | biosphere |  | direct - exhaust
noise, octave 4, day time, suburban | 0.010635 | biosphere3 | None | joule | octave 4::day time::suburban | biosphere |  | direct - exhaust
noise, octave 4, day time, urban | 0.0046575 | biosphere3 | None | joule | octave 4::day time::urban | biosphere |  | direct - exhaust
noise, octave 5, day time, rural | 0.38041 | biosphere3 | None | joule | octave 5::day time::rural | biosphere |  | direct - exhaust
noise, octave 5, day time, suburban | 0.033569 | biosphere3 | None | joule | octave 5::day time::suburban | biosphere |  | direct - exhaust
noise, octave 5, day time, urban | 0.0093161 | biosphere3 | None | joule | octave 5::day time::urban | biosphere |  | direct - exhaust
noise, octave 6, day time, rural | 0.22826 | biosphere3 | None | joule | octave 6::day time::rural | biosphere |  | direct - exhaust
noise, octave 6, day time, suburban | 0.017598 | biosphere3 | None | joule | octave 6::day time::suburban | biosphere |  | direct - exhaust
noise, octave 6, day time, urban | 0.0057613 | biosphere3 | None | joule | octave 6::day time::urban | biosphere |  | direct - exhaust
noise, octave 7, day time, rural | 0.033964 | biosphere3 | None | joule | octave 7::day time::rural | biosphere |  | direct - exhaust
noise, octave 7, day time, suburban | 0.0033156 | biosphere3 | None | joule | octave 7::day time::suburban | biosphere |  | direct - exhaust
noise, octave 7, day time, urban | 0.0015861 | biosphere3 | None | joule | octave 7::day time::urban | biosphere |  | direct - exhaust
noise, octave 8, day time, rural | 0.0046085 | biosphere3 | None | joule | octave 8::day time::rural | biosphere |  | direct - exhaust
noise, octave 8, day time, suburban | 0.00051593 | biosphere3 | None | joule | octave 8::day time::suburban | biosphere |  | direct - exhaust
noise, octave 8, day time, urban | 0.00027857 | biosphere3 | None | joule | octave 8::day time::urban | biosphere |  | direct - exhaust
o-Xylene | 5.8739e-08 | biosphere3 | None | kilogram | air::low population density, long-term | biosphere |  | other
o-Xylene | 1.8744e-08 | biosphere3 | None | kilogram | air::non-urban air or from high stacks | biosphere |  | other
o-Xylene | 8.9629e-08 | biosphere3 | None | kilogram | air::urban air close to ground | biosphere |  | other
polyethylene production, high density, granulate | 0.00016783 | carculator db | RER | kilogram |  | technosphere | polyethylene, high density, granulate | energy storage
treatment of used glider, passenger car, shredding | -0.0046241 | carculator db | GLO | kilogram |  | technosphere | used glider, passenger car | other
treatment of used internal combustion engine, shredding | -0.0010355 | carculator db | GLO | kilogram |  | technosphere | used internal combustion engine, from passenger car | other
fuel supply for gasoline vehicles, 2020 | 0.044522 | carculator db | RER | kilogram |  | technosphere | fuel | energy chain
transport, passenger car, gasoline, Small, 2020, EURO-6d-TEMP | 1 | carculator db | RER | kilometer |  | production | transport, passenger car, EURO-6d-TEMP | other
market for transport, freight train | 0.0012421 | ecoinvent | Europe without Switzerland | ton kilometer |  | technosphere | transport, freight train | other
market for transport, freight, lorry >32 metric ton, EURO4 | 0.00061973 | ecoinvent | RER | ton kilometer |  | technosphere | transport, freight, lorry >32 metric ton, EURO4 | other
Activity | transport, passenger car, gasoline, Small, 2040, EURO-6d
location | RER
production amount | 1
reference product | transport, passenger car, EURO-6d
type | process
unit | kilometer
worksheet name | None
source | Sacchi, R., Bauer, C., Cox, B. and Mutel, C. (in review) carculator: an open-source tool for prospective environmental and economic life cycle assessment of vehicles. When, Where and How can battery-electric vehicles help reduce greenhouse gas emissions? Submitted to Renewable and Sustainable Energy Reviews.
description | Cradle-to-grave life cycle inventory of the transport activity using a passenger car over 1 km. carculator is a open-source parametrized truck model that produces life cycle inventories for any desired set of parameters value (lifetime, occupancy rate, power, battery size, fuel blend, etc.): to produce your own inventories, go to https://github.com/romainsacchi/carculator or contact carculator@psi.ch.
special remark
comment | Combustion engine power: 62 [kW]. Electric motor power: 6 [kW]. Power share from combustion engine: 90 [%]. Km over lifetime: 200000 [km]. Yearly mileage: 12000 [km/year]. Autonomy on a full tank/battery: 944 [km]. Tank-to-wheel efficiency: 27 [%]. Tank-to-wheel energy consumption: 1365 [kj/km]. Fuel tank capacity: 358 [kWh]. Curb mass (excl. driver and cargo): 1061 [kg]. Driving mass (incl. driver and cargo): 1201 [kg].
Exchanges
name | amount | database | location | unit | categories | type | reference product | tag
1-Pentene | 2.0839e-09 | biosphere3 | None | kilogram | air::low population density, long-term | biosphere |  | other
1-Pentene | 6.6914e-10 | biosphere3 | None | kilogram | air::non-urban air or from high stacks | biosphere |  | other
1-Pentene | 3.7909e-09 | biosphere3 | None | kilogram | air::urban air close to ground | biosphere |  | other
Acetaldehyde | 1.6671e-08 | biosphere3 | None | kilogram | air::low population density, long-term | biosphere |  | other
Acetaldehyde | 5.3531e-09 | biosphere3 | None | kilogram | air::non-urban air or from high stacks | biosphere |  | other
Acetaldehyde | 3.0327e-08 | biosphere3 | None | kilogram | air::urban air close to ground | biosphere |  | other
Acetone | 1.2504e-08 | biosphere3 | None | kilogram | air::low population density, long-term | biosphere |  | other
Acetone | 4.0148e-09 | biosphere3 | None | kilogram | air::non-urban air or from high stacks | biosphere |  | other
Acetone | 2.2745e-08 | biosphere3 | None | kilogram | air::urban air close to ground | biosphere |  | other
Acrolein | 4.1678e-09 | biosphere3 | None | kilogram | air::low population density, long-term | biosphere |  | other
Acrolein | 1.3383e-09 | biosphere3 | None | kilogram | air::non-urban air or from high stacks | biosphere |  | other
Acrolein | 7.5818e-09 | biosphere3 | None | kilogram | air::urban air close to ground | biosphere |  | other
Ammonia | 7.8478e-06 | biosphere3 | None | kilogram | air::low population density, long-term | biosphere |  | direct - exhaust
Ammonia | 2.0584e-06 | biosphere3 | None | kilogram | air::non-urban air or from high stacks | biosphere |  | direct - exhaust
Ammonia | 1.254e-06 | biosphere3 | None | kilogram | air::urban air close to ground | biosphere |  | direct - exhaust
Arsenic | 6.7776e-12 | biosphere3 | None | kilogram | air::low population density, long-term | biosphere |  | other
Arsenic | 1.7777e-12 | biosphere3 | None | kilogram | air::non-urban air or from high stacks | biosphere |  | other
Arsenic | 1.083e-12 | biosphere3 | None | kilogram | air::urban air close to ground | biosphere |  | other
Battery BoP | 5.1738e-06 | carculator db | GLO | kilogram |  | technosphere | Battery BoP | energy storage
Battery cell, NMC-111 | 1.1497e-05 | carculator db | GLO | kilogram |  | technosphere | Battery cell | energy storage
Benzaldehyde | 4.1678e-09 | biosphere3 | None | kilogram | air::low population density, long-term | biosphere |  | other
Benzaldehyde | 1.3383e-09 | biosphere3 | None | kilogram | air::non-urban air or from high stacks | biosphere |  | other
Benzaldehyde | 7.5818e-09 | biosphere3 | None | kilogram | air::urban air close to ground | biosphere |  | other
Benzene | 2.8939e-08 | biosphere3 | None | kilogram | air::low population density, long-term | biosphere |  | direct - exhaust
Benzene | 8.5709e-09 | biosphere3 | None | kilogram | air::non-urban air or from high stacks | biosphere |  | direct - exhaust
Benzene | 2.3452e-07 | biosphere3 | None | kilogram | air::urban air close to ground | biosphere |  | direct - exhaust
Butane | 1.0836e-07 | biosphere3 | None | kilogram | air::low population density, long-term | biosphere |  | other
Butane | 3.4795e-08 | biosphere3 | None | kilogram | air::non-urban air or from high stacks | biosphere |  | other
Butane | 1.9713e-07 | biosphere3 | None | kilogram | air::urban air close to ground | biosphere |  | other
Cadmium | 2.4384e-10 | biosphere3 | None | kilogram | air::low population density, long-term | biosphere |  | direct - exhaust
Cadmium | 6.3958e-11 | biosphere3 | None | kilogram | air::non-urban air or from high stacks | biosphere |  | direct - exhaust
Cadmium | 3.8965e-11 | biosphere3 | None | kilogram | air::urban air close to ground | biosphere |  | direct - exhaust
Carbon dioxide, fossil | 0.08709 | biosphere3 | None | kilogram | air | biosphere |  | direct - exhaust
Carbon dioxide, from soil or biomass stock | 0.01359 | biosphere3 | None | kilogram | air | biosphere |  | direct - exhaust
Carbon monoxide, fossil | 0.00017168 | biosphere3 | None | kilogram | air::low population density, long-term | biosphere |  | direct - exhaust
Carbon monoxide, fossil | 4.503e-05 | biosphere3 | None | kilogram | air::non-urban air or from high stacks | biosphere |  | direct - exhaust
Carbon monoxide, fossil | 4.8289e-05 | biosphere3 | None | kilogram | air::urban air close to ground | biosphere |  | direct - exhaust
Chromium | 3.6096e-10 | biosphere3 | None | kilogram | air::low population density, long-term | biosphere |  | direct - exhaust
Chromium | 9.4677e-11 | biosphere3 | None | kilogram | air::non-urban air or from high stacks | biosphere |  | direct - exhaust
Chromium | 5.768e-11 | biosphere3 | None | kilogram | air::urban air close to ground | biosphere |  | direct - exhaust
Chromium VI | 7.2288e-13 | biosphere3 | None | kilogram | air::low population density, long-term | biosphere |  | direct - exhaust
Chromium VI | 1.8961e-13 | biosphere3 | None | kilogram | air::non-urban air or from high stacks | biosphere |  | direct - exhaust
Chromium VI | 1.1551e-13 | biosphere3 | None | kilogram | air::urban air close to ground | biosphere |  | direct - exhaust
Copper | 9.4849e-10 | biosphere3 | None | kilogram | air::low population density, long-term | biosphere |  | energy storage
Copper | 2.4878e-10 | biosphere3 | None | kilogram | air::non-urban air or from high stacks | biosphere |  | energy storage
Copper | 1.5156e-10 | biosphere3 | None | kilogram | air::urban air close to ground | biosphere |  | energy storage
Cyclohexane | 2.2923e-08 | biosphere3 | None | kilogram | air::low population density, long-term | biosphere |  | other
Cyclohexane | 7.3605e-09 | biosphere3 | None | kilogram | air::non-urban air or from high stacks | biosphere |  | other
Cyclohexane | 4.17e-08 | biosphere3 | None | kilogram | air::urban air close to ground | biosphere |  | other
Dinitrogen monoxide | 1.2246e-07 | biosphere3 | None | kilogram | air::low population density, long-term | biosphere |  | direct - exhaust
Dinitrogen monoxide | 3.212e-08 | biosphere3 | None | kilogram | air::non-urban air or from high stacks | biosphere |  | direct - exhaust
Dinitrogen monoxide | 1.9568e-08 | biosphere3 | None | kilogram | air::urban air close to ground | biosphere |  | direct - exhaust
Ethane | 6.6686e-08 | biosphere3 | None | kilogram | air::low population density, long-term | biosphere |  | other
Ethane | 2.1412e-08 | biosphere3 | None | kilogram | air::non-urban air or from high stacks | biosphere |  | other
Ethane | 1.2131e-07 | biosphere3 | None | kilogram | air::urban air close to ground | biosphere |  | other
Ethane, 1,1,1,2-tetrafluoro-, HFC-134a | 3.75e-06 | biosphere3 | None | kilogram | air | biosphere |  | other
Ethene | 1.5213e-07 | biosphere3 | None | kilogram | air::low population density, long-term | biosphere |  | other
Ethene | 4.8847e-08 | biosphere3 | None | kilogram | air::non-urban air or from high stacks | biosphere |  | other
Ethene | 2.7674e-07 | biosphere3 | None | kilogram | air::urban air close to ground | biosphere |  | other
Formaldehyde | 3.5427e-08 | biosphere3 | None | kilogram | air::low population density, long-term | biosphere |  | other
Formaldehyde | 1.1375e-08 | biosphere3 | None | kilogram | air::non-urban air or from high stacks | biosphere |  | other
Formaldehyde | 6.4445e-08 | biosphere3 | None | kilogram | air::urban air close to ground | biosphere |  | other
Glider lightweighting | 0.0007125 | carculator db | GLO | kilogram |  | technosphere | Glider lightweighting | glider
Heptane | 1.4587e-08 | biosphere3 | None | kilogram | air::low population density, long-term | biosphere |  | other
Heptane | 4.684e-09 | biosphere3 | None | kilogram | air::non-urban air or from high stacks | biosphere |  | other
Heptane | 2.6536e-08 | biosphere3 | None | kilogram | air::urban air close to ground | biosphere |  | other
Hexane | 3.3343e-08 | biosphere3 | None | kilogram | air::low population density, long-term | biosphere |  | other
Hexane | 1.0706e-08 | biosphere3 | None | kilogram | air::non-urban air or from high stacks | biosphere |  | other
Hexane | 6.0654e-08 | biosphere3 | None | kilogram | air::urban air close to ground | biosphere |  | other
Hydrocarbons, chlorinated | 3.3815e-06 | biosphere3 | None | kilogram | air::low population density, long-term | biosphere |  | other
Hydrocarbons, chlorinated | 1.0095e-06 | biosphere3 | None | kilogram | air::non-urban air or from high stacks | biosphere |  | other
Hydrocarbons, chlorinated | 4.181e-06 | biosphere3 | None | kilogram | air::urban air close to ground | biosphere |  | other
Lead | 2.2847e-08 | biosphere3 | None | kilogram | air::low population density, long-term | biosphere |  | direct - exhaust
Lead | 5.9927e-09 | biosphere3 | None | kilogram | air::non-urban air or from high stacks | biosphere |  | direct - exhaust
Lead | 3.7296e-09 | biosphere3 | None | kilogram | air::urban air close to ground | biosphere |  | direct - exhaust
Mercury | 1.968e-10 | biosphere3 | None | kilogram | air::low population density, long-term | biosphere |  | direct - exhaust
Mercury | 5.1619e-11 | biosphere3 | None | kilogram | air::non-urban air or from high stacks | biosphere |  | direct - exhaust
Mercury | 3.1448e-11 | biosphere3 | None | kilogram | air::urban air close to ground | biosphere |  | direct - exhaust
Methane, fossil | 9.4369e-07 | biosphere3 | None | kilogram | air::low population density, long-term | biosphere |  | direct - exhaust
Methane, fossil | 2.4752e-07 | biosphere3 | None | kilogram | air::non-urban air or from high stacks | biosphere |  | direct - exhaust
Methane, fossil | 3.3353e-07 | biosphere3 | None | kilogram | air::urban air close to ground | biosphere |  | direct - exhaust
Methyl ethyl ketone | 2.0839e-09 | biosphere3 | None | kilogram | air::low population density, long-term | biosphere |  | other
Methyl ethyl ketone | 6.6914e-10 | biosphere3 | None | kilogram | air::non-urban air or from high stacks | biosphere |  | other
Methyl ethyl ketone | 3.7909e-09 | biosphere3 | None | kilogram | air::urban air close to ground | biosphere |  | other
NMVOC, non-methane volatile organic compounds, unspecified origin | 1.0586e-06 | biosphere3 | None | kilogram | air::low population density, long-term | biosphere |  | direct - exhaust
NMVOC, non-methane volatile organic compounds, unspecified origin | 3.3992e-07 | biosphere3 | None | kilogram | air::non-urban air or from high stacks | biosphere |  | direct - exhaust
NMVOC, non-methane volatile organic compounds, unspecified origin | 1.9258e-06 | biosphere3 | None | kilogram | air::urban air close to ground | biosphere |  | direct - exhaust
Nickel | 2.9376e-10 | biosphere3 | None | kilogram | air::low population density, long-term | biosphere |  | direct - exhaust
Nickel | 7.7051e-11 | biosphere3 | None | kilogram | air::non-urban air or from high stacks | biosphere |  | direct - exhaust
Nickel | 4.6942e-11 | biosphere3 | None | kilogram | air::urban air close to ground | biosphere |  | direct - exhaust
Nitrogen oxides | 1.0358e-05 | biosphere3 | None | kilogram | air::low population density, long-term | biosphere |  | direct - exhaust
Nitrogen oxides | 2.7167e-06 | biosphere3 | None | kilogram | air::non-urban air or from high stacks | biosphere |  | direct - exhaust
Nitrogen oxides | 2.3794e-06 | biosphere3 | None | kilogram | air::urban air close to ground | biosphere |  | direct - exhaust
PAH, polycyclic aromatic hydrocarbons | 7.8624e-10 | biosphere3 | None | kilogram | air::low population density, long-term | biosphere |  | direct - exhaust
PAH, polycyclic aromatic hydrocarbons | 2.0623e-10 | biosphere3 | None | kilogram | air::non-urban air or from high stacks | biosphere |  | direct - exhaust
PAH, polycyclic aromatic hydrocarbons | 1.2564e-10 | biosphere3 | None | kilogram | air::urban air close to ground | biosphere |  | direct - exhaust
Particulates, < 2.5 um | 5.2046e-07 | biosphere3 | None | kilogram | air::low population density, long-term | biosphere |  | direct - exhaust
Particulates, < 2.5 um | 1.3651e-07 | biosphere3 | None | kilogram | air::non-urban air or from high stacks | biosphere |  | direct - exhaust
Particulates, < 2.5 um | 8.3167e-08 | biosphere3 | None | kilogram | air::urban air close to ground | biosphere |  | direct - exhaust
Pentane | 4.5846e-08 | biosphere3 | None | kilogram | air::low population density, long-term | biosphere |  | other
Pentane | 1.4721e-08 | biosphere3 | None | kilogram | air::non-urban air or from high stacks | biosphere |  | other
Pentane | 8.34e-08 | biosphere3 | None | kilogram | air::urban air close to ground | biosphere |  | other
Propane | 1.4587e-08 | biosphere3 | None | kilogram | air::low population density, long-term | biosphere |  | other
Propane | 4.684e-09 | biosphere3 | None | kilogram | air::non-urban air or from high stacks | biosphere |  | other
Propane | 2.6536e-08 | biosphere3 | None | kilogram | air::urban air close to ground | biosphere |  | other
Propene | 7.9189e-08 | biosphere3 | None | kilogram | air::low population density, long-term | biosphere |  | other
Propene | 2.5427e-08 | biosphere3 | None | kilogram | air::non-urban air or from high stacks | biosphere |  | other
Propene | 1.4405e-07 | biosphere3 | None | kilogram | air::urban air close to ground | biosphere |  | other
Selenium | 4.5216e-12 | biosphere3 | None | kilogram | air::low population density, long-term | biosphere |  | direct - exhaust
Selenium | 1.186e-12 | biosphere3 | None | kilogram | air::non-urban air or from high stacks | biosphere |  | direct - exhaust
Selenium | 7.2254e-13 | biosphere3 | None | kilogram | air::urban air close to ground | biosphere |  | direct - exhaust
Styrene | 2.0839e-08 | biosphere3 | None | kilogram | air::low population density, long-term | biosphere |  | other
Styrene | 6.6914e-09 | biosphere3 | None | kilogram | air::non-urban air or from high stacks | biosphere |  | other
Styrene | 3.7909e-08 | biosphere3 | None | kilogram | air::urban air close to ground | biosphere |  | other
Sulfur dioxide | 6.9339e-07 | biosphere3 | None | kilogram | air | biosphere |  | direct - exhaust
Toluene | 2.2923e-07 | biosphere3 | None | kilogram | air::low population density, long-term | biosphere |  | other
Toluene | 7.3605e-08 | biosphere3 | None | kilogram | air::non-urban air or from high stacks | biosphere |  | other
Toluene | 4.17e-07 | biosphere3 | None | kilogram | air::urban air close to ground | biosphere |  | other
Zinc | 4.8768e-08 | biosphere3 | None | kilogram | air::low population density, long-term | biosphere |  | direct - exhaust
Zinc | 1.2792e-08 | biosphere3 | None | kilogram | air::non-urban air or from high stacks | biosphere |  | direct - exhaust
Zinc | 7.7929e-09 | biosphere3 | None | kilogram | air::urban air close to ground | biosphere |  | direct - exhaust
m-Xylene | 1.1253e-07 | biosphere3 | None | kilogram | air::low population density, long-term | biosphere |  | other
m-Xylene | 3.6133e-08 | biosphere3 | None | kilogram | air::non-urban air or from high stacks | biosphere |  | other
m-Xylene | 2.0471e-07 | biosphere3 | None | kilogram | air::urban air close to ground | biosphere |  | other
maintenance, passenger car | 5.7059e-06 | carculator db | RER | unit |  | technosphere | passenger car maintenance | maintenance
market for brake wear emissions, passenger car | -6.0065e-06 | carculator db | GLO | kilogram |  | technosphere | brake wear emissions, passenger car | direct - non-exhaust
market for electric motor, electric passenger car | 9.2246e-05 | carculator db | GLO | kilogram |  | technosphere | electric motor, electric passenger car | powertrain
market for glider, passenger car | 0.00475 | carculator db | GLO | kilogram |  | technosphere | glider, passenger car | glider
market for internal combustion engine, passenger car | 0.00087424 | carculator db | GLO | kilogram |  | technosphere | internal combustion engine, for passenger car | powertrain
market for refrigerant R134a | 6.5e-06 | carculator db | GLO | kilogram |  | technosphere | refrigerant R134a | other
market for road | 0.00064509 | carculator db | GLO | meter-year |  | technosphere | road | road
market for road maintenance | 0.00129 | carculator db | RER | meter-year |  | technosphere | road maintenance | road
market for road wear emissions, passenger car | -1.2013e-05 | carculator db | GLO | kilogram |  | technosphere | road wear emissions, passenger car | road
market for tyre wear emissions, passenger car | -7.2077e-05 | carculator db | GLO | kilogram |  | technosphere | tyre wear emissions, passenger car | direct - non-exhaust
market for used Li-ion battery | -1.6671e-05 | carculator db | GLO | kilogram |  | technosphere | used Li-ion battery | other
market for used powertrain from electric passenger car, manual dismantling | -9.2246e-05 | carculator db | GLO | kilogram |  | technosphere | used powertrain from electric passenger car, manual dismantling | EoL
noise, octave 1, day time, rural | 0.094636 | biosphere3 | None | joule | octave 1::day time::rural | biosphere |  | direct - exhaust
noise, octave 1, day time, suburban | 0.052741 | biosphere3 | None | joule | octave 1::day time::suburban | biosphere |  | direct - exhaust
noise, octave 1, day time, urban | 0.064786 | biosphere3 | None | joule | octave 1::day time::urban | biosphere |  | direct - exhaust
noise, octave 2, day time, rural | 0.076694 | biosphere3 | None | joule | octave 2::day time::rural | biosphere |  | direct - exhaust
noise, octave 2, day time, suburban | 0.0099791 | biosphere3 | None | joule | octave 2::day time::suburban | biosphere |  | direct - exhaust
noise, octave 2, day time, urban | 0.0060671 | biosphere3 | None | joule | octave 2::day time::urban | biosphere |  | direct - exhaust
noise, octave 3, day time, rural | 0.056662 | biosphere3 | None | joule | octave 3::day time::rural | biosphere |  | direct - exhaust
noise, octave 3, day time, suburban | 0.0074426 | biosphere3 | None | joule | octave 3::day time::suburban | biosphere |  | direct - exhaust
noise, octave 3, day time, urban | 0.0043583 | biosphere3 | None | joule | octave 3::day time::urban | biosphere |  | direct - exhaust
noise, octave 4, day time, rural | 0.075515 | biosphere3 | None | joule | octave 4::day time::rural | biosphere |  | direct - exhaust
noise, octave 4, day time, suburban | 0.010635 | biosphere3 | None | joule | octave 4::day time::suburban | biosphere |  | direct - exhaust
noise, octave 4, day time, urban | 0.0046575 | biosphere3 | None | joule | octave 4::day time::urban | biosphere |  | direct - exhaust
noise, octave 5, day time, rural | 0.38041 | biosphere3 | None | joule | octave 5::day time::rural | biosphere |  | direct - exhaust
noise, octave 5, day time, suburban | 0.033569 | biosphere3 | None | joule | octave 5::day time::suburban | biosphere |  | direct - exhaust
noise, octave 5, day time, urban | 0.0093161 | biosphere3 | None | joule | octave 5::day time::urban | biosphere |  | direct - exhaust
noise, octave 6, day time, rural | 0.22826 | biosphere3 | None | joule | octave 6::day time::rural | biosphere |  | direct - exhaust
noise, octave 6, day time, suburban | 0.017598 | biosphere3 | None | joule | octave 6::day time::suburban | biosphere |  | direct - exhaust
noise, octave 6, day time, urban | 0.0057613 | biosphere3 | None | joule | octave 6::day time::urban | biosphere |  | direct - exhaust
noise, octave 7, day time, rural | 0.033964 | biosphere3 | None | joule | octave 7::day time::rural | biosphere |  | direct - exhaust
noise, octave 7, day time, suburban | 0.0033156 | biosphere3 | None | joule | octave 7::day time::suburban | biosphere |  | direct - exhaust
noise, octave 7, day time, urban | 0.0015861 | biosphere3 | None | joule | octave 7::day time::urban | biosphere |  | direct - exhaust
noise, octave 8, day time, rural | 0.0046085 | biosphere3 | None | joule | octave 8::day time::rural | biosphere |  | direct - exhaust
noise, octave 8, day time, suburban | 0.00051593 | biosphere3 | None | joule | octave 8::day time::suburban | biosphere |  | direct - exhaust
noise, octave 8, day time, urban | 0.00027857 | biosphere3 | None | joule | octave 8::day time::urban | biosphere |  | direct - exhaust
o-Xylene | 4.793e-08 | biosphere3 | None | kilogram | air::low population density, long-term | biosphere |  | other
o-Xylene | 1.539e-08 | biosphere3 | None | kilogram | air::non-urban air or from high stacks | biosphere |  | other
o-Xylene | 8.7191e-08 | biosphere3 | None | kilogram | air::urban air close to ground | biosphere |  | other
polyethylene production, high density, granulate | 0.00013427 | carculator db | RER | kilogram |  | technosphere | polyethylene, high density, granulate | energy storage
treatment of used glider, passenger car, shredding | -0.0041718 | carculator db | GLO | kilogram |  | technosphere | used glider, passenger car | other
treatment of used internal combustion engine, shredding | -0.00087424 | carculator db | GLO | kilogram |  | technosphere | used internal combustion engine, from passenger car | other
fuel supply for gasoline vehicles, 2040 | 0.034669 | carculator db | RER | kilogram |  | technosphere | fuel | energy chain
electricity market for energy storage production, 2040 | 4.5989e-05 | carculator db | CN | kilowatt hour |  | technosphere | electricity, low voltage, for energy storage production | energy storage
transport, passenger car, gasoline, Small, 2040, EURO-6d | 1 | carculator db | RER | kilometer |  | production | transport, passenger car, EURO-6d | other
market for transport, freight train | 0.0011556 | ecoinvent | Europe without Switzerland | ton kilometer |  | technosphere | transport, freight train | other
market for transport, freight, lorry >32 metric ton, EURO4 | 0.0005765 | ecoinvent | RER | ton kilometer |  | technosphere | transport, freight, lorry >32 metric ton, EURO4 | other
Activity | transport, passenger car, diesel, Small, 2000, EURO-2
location | RER
production amount | 1
reference product | transport, passenger car, EURO-2
type | process
unit | kilometer
worksheet name | None
source | Sacchi, R., Bauer, C., Cox, B. and Mutel, C. (in review) carculator: an open-source tool for prospective environmental and economic life cycle assessment of vehicles. When, Where and How can battery-electric vehicles help reduce greenhouse gas emissions? Submitted to Renewable and Sustainable Energy Reviews.
description | Cradle-to-grave life cycle inventory of the transport activity using a passenger car over 1 km. carculator is a open-source parametrized truck model that produces life cycle inventories for any desired set of parameters value (lifetime, occupancy rate, power, battery size, fuel blend, etc.): to produce your own inventories, go to https://github.com/romainsacchi/carculator or contact carculator@psi.ch.
special remark
comment | Combustion engine power: 79 [kW]. Power share from combustion engine: 100 [%]. Km over lifetime: 200000 [km]. Yearly mileage: 12000 [km/year]. Autonomy on a full tank/battery: 861 [km]. Tank-to-wheel efficiency: 22 [%]. Tank-to-wheel energy consumption: 2085 [kj/km]. Fuel tank capacity: 499 [kWh]. Curb mass (excl. driver and cargo): 1225 [kg]. Driving mass (incl. driver and cargo): 1365 [kg].
Exchanges
name | amount | database | location | unit | categories | type | reference product | tag
Acetaldehyde | 1.0296e-06 | biosphere3 | None | kilogram | air::low population density, long-term | biosphere |  | other
Acetaldehyde | 2.7896e-07 | biosphere3 | None | kilogram | air::non-urban air or from high stacks | biosphere |  | other
Acetaldehyde | 2.6193e-07 | biosphere3 | None | kilogram | air::urban air close to ground | biosphere |  | other
Acetone | 4.6786e-07 | biosphere3 | None | kilogram | air::low population density, long-term | biosphere |  | other
Acetone | 1.2676e-07 | biosphere3 | None | kilogram | air::non-urban air or from high stacks | biosphere |  | other
Acetone | 1.1902e-07 | biosphere3 | None | kilogram | air::urban air close to ground | biosphere |  | other
Acrolein | 5.6971e-07 | biosphere3 | None | kilogram | air::low population density, long-term | biosphere |  | other
Acrolein | 1.5435e-07 | biosphere3 | None | kilogram | air::non-urban air or from high stacks | biosphere |  | other
Acrolein | 1.4493e-07 | biosphere3 | None | kilogram | air::urban air close to ground | biosphere |  | other
Ammonia | 7.2408e-07 | biosphere3 | None | kilogram | air::low population density, long-term | biosphere |  | direct - exhaust
Ammonia | 1.9618e-07 | biosphere3 | None | kilogram | air::non-urban air or from high stacks | biosphere |  | direct - exhaust
Ammonia | 1.2252e-07 | biosphere3 | None | kilogram | air::urban air close to ground | biosphere |  | direct - exhaust
Arsenic | 3.3742e-12 | biosphere3 | None | kilogram | air::low population density, long-term | biosphere |  | other
Arsenic | 9.142e-13 | biosphere3 | None | kilogram | air::non-urban air or from high stacks | biosphere |  | other
Arsenic | 5.7096e-13 | biosphere3 | None | kilogram | air::urban air close to ground | biosphere |  | other
Benzaldehyde | 1.3686e-07 | biosphere3 | None | kilogram | air::low population density, long-term | biosphere |  | other
Benzaldehyde | 3.708e-08 | biosphere3 | None | kilogram | air::non-urban air or from high stacks | biosphere |  | other
Benzaldehyde | 3.4816e-08 | biosphere3 | None | kilogram | air::urban air close to ground | biosphere |  | other
Benzene | 2.7975e-07 | biosphere3 | None | kilogram | air::low population density, long-term | biosphere |  | direct - exhaust
Benzene | 7.5793e-08 | biosphere3 | None | kilogram | air::non-urban air or from high stacks | biosphere |  | direct - exhaust
Benzene | 6.3587e-08 | biosphere3 | None | kilogram | air::urban air close to ground | biosphere |  | direct - exhaust
Butane | 1.7505e-08 | biosphere3 | None | kilogram | air::low population density, long-term | biosphere |  | other
Butane | 4.7427e-09 | biosphere3 | None | kilogram | air::non-urban air or from high stacks | biosphere |  | other
Butane | 4.4533e-09 | biosphere3 | None | kilogram | air::urban air close to ground | biosphere |  | other
Cadmium | 2.9253e-10 | biosphere3 | None | kilogram | air::low population density, long-term | biosphere |  | direct - exhaust
Cadmium | 7.9257e-11 | biosphere3 | None | kilogram | air::non-urban air or from high stacks | biosphere |  | direct - exhaust
Cadmium | 4.9499e-11 | biosphere3 | None | kilogram | air::urban air close to ground | biosphere |  | direct - exhaust
Carbon dioxide, fossil | 0.15279 | biosphere3 | None | kilogram | air | biosphere |  | direct - exhaust
Carbon monoxide, fossil | 6.6842e-05 | biosphere3 | None | kilogram | air::low population density, long-term | biosphere |  | direct - exhaust
Carbon monoxide, fossil | 1.811e-05 | biosphere3 | None | kilogram | air::non-urban air or from high stacks | biosphere |  | direct - exhaust
Carbon monoxide, fossil | 1.8844e-05 | biosphere3 | None | kilogram | air::urban air close to ground | biosphere |  | direct - exhaust
Chromium | 1.0108e-09 | biosphere3 | None | kilogram | air::low population density, long-term | biosphere |  | direct - exhaust
Chromium | 2.7387e-10 | biosphere3 | None | kilogram | air::non-urban air or from high stacks | biosphere |  | direct - exhaust
Chromium | 1.7104e-10 | biosphere3 | None | kilogram | air::urban air close to ground | biosphere |  | direct - exhaust
Chromium VI | 2.0274e-12 | biosphere3 | None | kilogram | air::low population density, long-term | biosphere |  | direct - exhaust
Chromium VI | 5.493e-13 | biosphere3 | None | kilogram | air::non-urban air or from high stacks | biosphere |  | direct - exhaust
Chromium VI | 3.4306e-13 | biosphere3 | None | kilogram | air::urban air close to ground | biosphere |  | direct - exhaust
Copper | 7.1394e-10 | biosphere3 | None | kilogram | air::low population density, long-term | biosphere |  | energy storage
Copper | 1.9343e-10 | biosphere3 | None | kilogram | air::non-urban air or from high stacks | biosphere |  | energy storage
Copper | 1.2081e-10 | biosphere3 | None | kilogram | air::urban air close to ground | biosphere |  | energy storage
Cyclohexane | 1.0344e-07 | biosphere3 | None | kilogram | air::low population density, long-term | biosphere |  | other
Cyclohexane | 2.8025e-08 | biosphere3 | None | kilogram | air::non-urban air or from high stacks | biosphere |  | other
Cyclohexane | 2.6315e-08 | biosphere3 | None | kilogram | air::urban air close to ground | biosphere |  | other
Dinitrogen monoxide | 4.3182e-06 | biosphere3 | None | kilogram | air::low population density, long-term | biosphere |  | direct - exhaust
Dinitrogen monoxide | 1.1699e-06 | biosphere3 | None | kilogram | air::non-urban air or from high stacks | biosphere |  | direct - exhaust
Dinitrogen monoxide | 7.3068e-07 | biosphere3 | None | kilogram | air::urban air close to ground | biosphere |  | direct - exhaust
Ethane | 5.2515e-08 | biosphere3 | None | kilogram | air::low population density, long-term | biosphere |  | other
Ethane | 1.4228e-08 | biosphere3 | None | kilogram | air::non-urban air or from high stacks | biosphere |  | other
Ethane | 1.336e-08 | biosphere3 | None | kilogram | air::urban air close to ground | biosphere |  | other
Ethane, 1,1,1,2-tetrafluoro-, HFC-134a | 3.75e-06 | biosphere3 | None | kilogram | air | biosphere |  | other
Ethene | 1.7457e-06 | biosphere3 | None | kilogram | air::low population density, long-term | biosphere |  | other
Ethene | 4.7298e-07 | biosphere3 | None | kilogram | air::non-urban air or from high stacks | biosphere |  | other
Ethene | 4.4411e-07 | biosphere3 | None | kilogram | air::urban air close to ground | biosphere |  | other
Formaldehyde | 1.9096e-06 | biosphere3 | None | kilogram | air::low population density, long-term | biosphere |  | other
Formaldehyde | 5.1739e-07 | biosphere3 | None | kilogram | air::non-urban air or from high stacks | biosphere |  | other
Formaldehyde | 4.8581e-07 | biosphere3 | None | kilogram | air::urban air close to ground | biosphere |  | other
Glider lightweighting | 0.00050825 | carculator db | GLO | kilogram |  | technosphere | Glider lightweighting | glider
Heptane | 3.1827e-08 | biosphere3 | None | kilogram | air::low population density, long-term | biosphere |  | other
Heptane | 8.6232e-09 | biosphere3 | None | kilogram | air::non-urban air or from high stacks | biosphere |  | other
Heptane | 8.0968e-09 | biosphere3 | None | kilogram | air::urban air close to ground | biosphere |  | other
Hydrocarbons, chlorinated | 1.6751e-05 | biosphere3 | None | kilogram | air::low population density, long-term | biosphere |  | other
Hydrocarbons, chlorinated | 4.5385e-06 | biosphere3 | None | kilogram | air::non-urban air or from high stacks | biosphere |  | other
Hydrocarbons, chlorinated | 4.2235e-06 | biosphere3 | None | kilogram | air::urban air close to ground | biosphere |  | other
Mercury | 1.7812e-10 | biosphere3 | None | kilogram | air::low population density, long-term | biosphere |  | direct - exhaust
Mercury | 4.826e-11 | biosphere3 | None | kilogram | air::non-urban air or from high stacks | biosphere |  | direct - exhaust
Mercury | 3.0141e-11 | biosphere3 | None | kilogram | air::urban air close to ground | biosphere |  | direct - exhaust
Methane, fossil | 8.3756e-07 | biosphere3 | None | kilogram | air::low population density, long-term | biosphere |  | direct - exhaust
Methane, fossil | 2.2693e-07 | biosphere3 | None | kilogram | air::non-urban air or from high stacks | biosphere |  | direct - exhaust
Methane, fossil | 1.7506e-07 | biosphere3 | None | kilogram | air::urban air close to ground | biosphere |  | direct - exhaust
Methyl ethyl ketone | 1.9096e-07 | biosphere3 | None | kilogram | air::low population density, long-term | biosphere |  | other
Methyl ethyl ketone | 5.1739e-08 | biosphere3 | None | kilogram | air::non-urban air or from high stacks | biosphere |  | other
Methyl ethyl ketone | 4.8581e-08 | biosphere3 | None | kilogram | air::urban air close to ground | biosphere |  | other
NMVOC, non-methane volatile organic compounds, unspecified origin | 8.7525e-06 | biosphere3 | None | kilogram | air::low population density, long-term | biosphere |  | direct - exhaust
NMVOC, non-methane volatile organic compounds, unspecified origin | 2.3714e-06 | biosphere3 | None | kilogram | air::non-urban air or from high stacks | biosphere |  | direct - exhaust
NMVOC, non-methane volatile organic compounds, unspecified origin | 2.2266e-06 | biosphere3 | None | kilogram | air::urban air close to ground | biosphere |  | direct - exhaust
Nickel | 2.9687e-10 | biosphere3 | None | kilogram | air::low population density, long-term | biosphere |  | direct - exhaust
Nickel | 8.0434e-11 | biosphere3 | None | kilogram | air::non-urban air or from high stacks | biosphere |  | direct - exhaust
Nickel | 5.0234e-11 | biosphere3 | None | kilogram | air::urban air close to ground | biosphere |  | direct - exhaust
Nitrogen oxides | 0.00041197 | biosphere3 | None | kilogram | air::low population density, long-term | biosphere |  | direct - exhaust
Nitrogen oxides | 0.00011162 | biosphere3 | None | kilogram | air::non-urban air or from high stacks | biosphere |  | direct - exhaust
Nitrogen oxides | 7.0508e-05 | biosphere3 | None | kilogram | air::urban air close to ground | biosphere |  | direct - exhaust
PAH, polycyclic aromatic hydrocarbons | 1.9116e-09 | biosphere3 | None | kilogram | air::low population density, long-term | biosphere |  | direct - exhaust
PAH, polycyclic aromatic hydrocarbons | 5.1791e-10 | biosphere3 | None | kilogram | air::non-urban air or from high stacks | biosphere |  | direct - exhaust
PAH, polycyclic aromatic hydrocarbons | 3.2346e-10 | biosphere3 | None | kilogram | air::urban air close to ground | biosphere |  | direct - exhaust
Particulates, < 2.5 um | 3.3244e-05 | biosphere3 | None | kilogram | air::low population density, long-term | biosphere |  | direct - exhaust
Particulates, < 2.5 um | 9.007e-06 | biosphere3 | None | kilogram | air::non-urban air or from high stacks | biosphere |  | direct - exhaust
Particulates, < 2.5 um | 5.8677e-06 | biosphere3 | None | kilogram | air::urban air close to ground | biosphere |  | direct - exhaust
Pentane | 6.3655e-09 | biosphere3 | None | kilogram | air::low population density, long-term | biosphere |  | other
Pentane | 1.7246e-09 | biosphere3 | None | kilogram | air::non-urban air or from high stacks | biosphere |  | other
Pentane | 1.6194e-09 | biosphere3 | None | kilogram | air::urban air close to ground | biosphere |  | other
Propane | 1.7505e-08 | biosphere3 | None | kilogram | air::low population density, long-term | biosphere |  | other
Propane | 4.7427e-09 | biosphere3 | None | kilogram | air::non-urban air or from high stacks | biosphere |  | other
Propane | 4.4533e-09 | biosphere3 | None | kilogram | air::urban air close to ground | biosphere |  | other
Propene | 5.7289e-07 | biosphere3 | None | kilogram | air::low population density, long-term | biosphere |  | other
Propene | 1.5522e-07 | biosphere3 | None | kilogram | air::non-urban air or from high stacks | biosphere |  | other
Propene | 1.4574e-07 | biosphere3 | None | kilogram | air::urban air close to ground | biosphere |  | other
Selenium | 3.3742e-12 | biosphere3 | None | kilogram | air::low population density, long-term | biosphere |  | direct - exhaust
Selenium | 9.142e-13 | biosphere3 | None | kilogram | air::non-urban air or from high stacks | biosphere |  | direct - exhaust
Selenium | 5.7096e-13 | biosphere3 | None | kilogram | air::urban air close to ground | biosphere |  | direct - exhaust
Styrene | 5.8881e-08 | biosphere3 | None | kilogram | air::low population density, long-term | biosphere |  | other
Styrene | 1.5953e-08 | biosphere3 | None | kilogram | air::non-urban air or from high stacks | biosphere |  | other
Styrene | 1.4979e-08 | biosphere3 | None | kilogram | air::urban air close to ground | biosphere |  | other
Sulfur dioxide | 3.3953e-05 | biosphere3 | None | kilogram | air | biosphere |  | direct - exhaust
Toluene | 1.098e-07 | biosphere3 | None | kilogram | air::low population density, long-term | biosphere |  | other
Toluene | 2.975e-08 | biosphere3 | None | kilogram | air::non-urban air or from high stacks | biosphere |  | other
Toluene | 2.7934e-08 | biosphere3 | None | kilogram | air::urban air close to ground | biosphere |  | other
Zinc | 5.8651e-08 | biosphere3 | None | kilogram | air::low population density, long-term | biosphere |  | direct - exhaust
Zinc | 1.5891e-08 | biosphere3 | None | kilogram | air::non-urban air or from high stacks | biosphere |  | direct - exhaust
Zinc | 9.9244e-09 | biosphere3 | None | kilogram | air::urban air close to ground | biosphere |  | direct - exhaust
m-Xylene | 9.7073e-08 | biosphere3 | None | kilogram | air::low population density, long-term | biosphere |  | other
m-Xylene | 2.6301e-08 | biosphere3 | None | kilogram | air::non-urban air or from high stacks | biosphere |  | other
m-Xylene | 2.4695e-08 | biosphere3 | None | kilogram | air::urban air close to ground | biosphere |  | other
maintenance, passenger car | 6.5897e-06 | carculator db | RER | unit |  | technosphere | passenger car maintenance | maintenance
market for brake wear emissions, passenger car | -6.8284e-06 | carculator db | GLO | kilogram |  | technosphere | brake wear emissions, passenger car | direct - non-exhaust
market for glider, passenger car | 0.0050825 | carculator db | GLO | kilogram |  | technosphere | glider, passenger car | glider
market for internal combustion engine, passenger car | 0.0011578 | carculator db | GLO | kilogram |  | technosphere | internal combustion engine, for passenger car | powertrain
market for refrigerant R134a | 6.5e-06 | carculator db | GLO | kilogram |  | technosphere | refrigerant R134a | other
market for road | 0.00073337 | carculator db | GLO | meter-year |  | technosphere | road | road
market for road maintenance | 0.00129 | carculator db | RER | meter-year |  | technosphere | road maintenance | road
market for road wear emissions, passenger car | -1.3657e-05 | carculator db | GLO | kilogram |  | technosphere | road wear emissions, passenger car | road
market for tyre wear emissions, passenger car | -8.1941e-05 | carculator db | GLO | kilogram |  | technosphere | tyre wear emissions, passenger car | direct - non-exhaust
noise, octave 1, day time, rural | 0.094636 | biosphere3 | None | joule | octave 1::day time::rural | biosphere |  | direct - exhaust
noise, octave 1, day time, suburban | 0.052741 | biosphere3 | None | joule | octave 1::day time::suburban | biosphere |  | direct - exhaust
noise, octave 1, day time, urban | 0.064786 | biosphere3 | None | joule | octave 1::day time::urban | biosphere |  | direct - exhaust
noise, octave 2, day time, rural | 0.076694 | biosphere3 | None | joule | octave 2::day time::rural | biosphere |  | direct - exhaust
noise, octave 2, day time, suburban | 0.0099791 | biosphere3 | None | joule | octave 2::day time::suburban | biosphere |  | direct - exhaust
noise, octave 2, day time, urban | 0.0060671 | biosphere3 | None | joule | octave 2::day time::urban | biosphere |  | direct - exhaust
noise, octave 3, day time, rural | 0.056662 | biosphere3 | None | joule | octave 3::day time::rural | biosphere |  | direct - exhaust
noise, octave 3, day time, suburban | 0.0074426 | biosphere3 | None | joule | octave 3::day time::suburban | biosphere |  | direct - exhaust
noise, octave 3, day time, urban | 0.0043583 | biosphere3 | None | joule | octave 3::day time::urban | biosphere |  | direct - exhaust
noise, octave 4, day time, rural | 0.075515 | biosphere3 | None | joule | octave 4::day time::rural | biosphere |  | direct - exhaust
noise, octave 4, day time, suburban | 0.010635 | biosphere3 | None | joule | octave 4::day time::suburban | biosphere |  | direct - exhaust
noise, octave 4, day time, urban | 0.0046575 | biosphere3 | None | joule | octave 4::day time::urban | biosphere |  | direct - exhaust
noise, octave 5, day time, rural | 0.38041 | biosphere3 | None | joule | octave 5::day time::rural | biosphere |  | direct - exhaust
noise, octave 5, day time, suburban | 0.033569 | biosphere3 | None | joule | octave 5::day time::suburban | biosphere |  | direct - exhaust
noise, octave 5, day time, urban | 0.0093161 | biosphere3 | None | joule | octave 5::day time::urban | biosphere |  | direct - exhaust
noise, octave 6, day time, rural | 0.22826 | biosphere3 | None | joule | octave 6::day time::rural | biosphere |  | direct - exhaust
noise, octave 6, day time, suburban | 0.017598 | biosphere3 | None | joule | octave 6::day time::suburban | biosphere |  | direct - exhaust
noise, octave 6, day time, urban | 0.0057613 | biosphere3 | None | joule | octave 6::day time::urban | biosphere |  | direct - exhaust
noise, octave 7, day time, rural | 0.033964 | biosphere3 | None | joule | octave 7::day time::rural | biosphere |  | direct - exhaust
noise, octave 7, day time, suburban | 0.0033156 | biosphere3 | None | joule | octave 7::day time::suburban | biosphere |  | direct - exhaust
noise, octave 7, day time, urban | 0.0015861 | biosphere3 | None | joule | octave 7::day time::urban | biosphere |  | direct - exhaust
noise, octave 8, day time, rural | 0.0046085 | biosphere3 | None | joule | octave 8::day time::rural | biosphere |  | direct - exhaust
noise, octave 8, day time, suburban | 0.00051593 | biosphere3 | None | joule | octave 8::day time::suburban | biosphere |  | direct - exhaust
noise, octave 8, day time, urban | 0.00027857 | biosphere3 | None | joule | octave 8::day time::urban | biosphere |  | direct - exhaust
o-Xylene | 4.2967e-08 | biosphere3 | None | kilogram | air::low population density, long-term | biosphere |  | other
o-Xylene | 1.1641e-08 | biosphere3 | None | kilogram | air::non-urban air or from high stacks | biosphere |  | other
o-Xylene | 1.0931e-08 | biosphere3 | None | kilogram | air::urban air close to ground | biosphere |  | other
polyethylene production, high density, granulate | 0.00018725 | carculator db | RER | kilogram |  | technosphere | polyethylene, high density, granulate | energy storage
treatment of used glider, passenger car, shredding | -0.0047615 | carculator db | GLO | kilogram |  | technosphere | used glider, passenger car | other
treatment of used internal combustion engine, shredding | -0.0011578 | carculator db | GLO | kilogram |  | technosphere | used internal combustion engine, from passenger car | other
fuel supply for diesel vehicles, 2000 | 0.048504 | carculator db | RER | kilogram |  | technosphere | fuel | energy chain
transport, passenger car, diesel, Small, 2000, EURO-2 | 1 | carculator db | RER | kilometer |  | production | transport, passenger car, EURO-2 | other
market for transport, freight train | 0.0012894 | ecoinvent | Europe without Switzerland | ton kilometer |  | technosphere | transport, freight train | other
market for transport, freight, lorry >32 metric ton, EURO4 | 0.0006434 | ecoinvent | RER | ton kilometer |  | technosphere | transport, freight, lorry >32 metric ton, EURO4 | other
Activity | transport, passenger car, diesel, Small, 2010, EURO-4
location | RER
production amount | 1
reference product | transport, passenger car, EURO-4
type | process
unit | kilometer
worksheet name | None
source | Sacchi, R., Bauer, C., Cox, B. and Mutel, C. (in review) carculator: an open-source tool for prospective environmental and economic life cycle assessment of vehicles. When, Where and How can battery-electric vehicles help reduce greenhouse gas emissions? Submitted to Renewable and Sustainable Energy Reviews.
description | Cradle-to-grave life cycle inventory of the transport activity using a passenger car over 1 km. carculator is a open-source parametrized truck model that produces life cycle inventories for any desired set of parameters value (lifetime, occupancy rate, power, battery size, fuel blend, etc.): to produce your own inventories, go to https://github.com/romainsacchi/carculator or contact carculator@psi.ch.
special remark
comment | Combustion engine power: 78 [kW]. Power share from combustion engine: 100 [%]. Km over lifetime: 200000 [km]. Yearly mileage: 12000 [km/year]. Autonomy on a full tank/battery: 884 [km]. Tank-to-wheel efficiency: 26 [%]. Tank-to-wheel energy consumption: 1741 [kj/km]. Fuel tank capacity: 428 [kWh]. Curb mass (excl. driver and cargo): 1213 [kg]. Driving mass (incl. driver and cargo): 1353 [kg].
Exchanges
name | amount | database | location | unit | categories | type | reference product | tag
Acetaldehyde | 2.6884e-07 | biosphere3 | None | kilogram | air::low population density, long-term | biosphere |  | other
Acetaldehyde | 7.3592e-08 | biosphere3 | None | kilogram | air::non-urban air or from high stacks | biosphere |  | other
Acetaldehyde | 7.7355e-08 | biosphere3 | None | kilogram | air::urban air close to ground | biosphere |  | other
Acetone | 1.2216e-07 | biosphere3 | None | kilogram | air::low population density, long-term | biosphere |  | other
Acetone | 3.3441e-08 | biosphere3 | None | kilogram | air::non-urban air or from high stacks | biosphere |  | other
Acetone | 3.515e-08 | biosphere3 | None | kilogram | air::urban air close to ground | biosphere |  | other
Acrolein | 1.4875e-07 | biosphere3 | None | kilogram | air::low population density, long-term | biosphere |  | other
Acrolein | 4.072e-08 | biosphere3 | None | kilogram | air::non-urban air or from high stacks | biosphere |  | other
Acrolein | 4.2802e-08 | biosphere3 | None | kilogram | air::urban air close to ground | biosphere |  | other
Ammonia | 6.0207e-07 | biosphere3 | None | kilogram | air::low population density, long-term | biosphere |  | direct - exhaust
Ammonia | 1.6481e-07 | biosphere3 | None | kilogram | air::non-urban air or from high stacks | biosphere |  | direct - exhaust
Ammonia | 1.0406e-07 | biosphere3 | None | kilogram | air::urban air close to ground | biosphere |  | direct - exhaust
Arsenic | 2.8056e-12 | biosphere3 | None | kilogram | air::low population density, long-term | biosphere |  | other
Arsenic | 7.6802e-13 | biosphere3 | None | kilogram | air::non-urban air or from high stacks | biosphere |  | other
Arsenic | 4.8491e-13 | biosphere3 | None | kilogram | air::urban air close to ground | biosphere |  | other
Benzaldehyde | 3.5734e-08 | biosphere3 | None | kilogram | air::low population density, long-term | biosphere |  | other
Benzaldehyde | 9.782e-09 | biosphere3 | None | kilogram | air::non-urban air or from high stacks | biosphere |  | other
Benzaldehyde | 1.0282e-08 | biosphere3 | None | kilogram | air::urban air close to ground | biosphere |  | other
Benzene | 3.9107e-08 | biosphere3 | None | kilogram | air::low population density, long-term | biosphere |  | direct - exhaust
Benzene | 1.0705e-08 | biosphere3 | None | kilogram | air::non-urban air or from high stacks | biosphere |  | direct - exhaust
Benzene | 1.2482e-08 | biosphere3 | None | kilogram | air::urban air close to ground | biosphere |  | direct - exhaust
Butane | 4.5707e-09 | biosphere3 | None | kilogram | air::low population density, long-term | biosphere |  | other
Butane | 1.2512e-09 | biosphere3 | None | kilogram | air::non-urban air or from high stacks | biosphere |  | other
Butane | 1.3151e-09 | biosphere3 | None | kilogram | air::urban air close to ground | biosphere |  | other
Cadmium | 2.4324e-10 | biosphere3 | None | kilogram | air::low population density, long-term | biosphere |  | direct - exhaust
Cadmium | 6.6583e-11 | biosphere3 | None | kilogram | air::non-urban air or from high stacks | biosphere |  | direct - exhaust
Cadmium | 4.204e-11 | biosphere3 | None | kilogram | air::urban air close to ground | biosphere |  | direct - exhaust
Carbon dioxide, fossil | 0.12194 | biosphere3 | None | kilogram | air | biosphere |  | direct - exhaust
Carbon dioxide, from soil or biomass stock | 0.0056843 | biosphere3 | None | kilogram | air | biosphere |  | direct - exhaust
Carbon monoxide, fossil | 1.4215e-05 | biosphere3 | None | kilogram | air::low population density, long-term | biosphere |  | direct - exhaust
Carbon monoxide, fossil | 3.8912e-06 | biosphere3 | None | kilogram | air::non-urban air or from high stacks | biosphere |  | direct - exhaust
Carbon monoxide, fossil | 5.9822e-06 | biosphere3 | None | kilogram | air::urban air close to ground | biosphere |  | direct - exhaust
Chromium | 8.4049e-10 | biosphere3 | None | kilogram | air::low population density, long-term | biosphere |  | direct - exhaust
Chromium | 2.3008e-10 | biosphere3 | None | kilogram | air::non-urban air or from high stacks | biosphere |  | direct - exhaust
Chromium | 1.4527e-10 | biosphere3 | None | kilogram | air::urban air close to ground | biosphere |  | direct - exhaust
Chromium VI | 1.6858e-12 | biosphere3 | None | kilogram | air::low population density, long-term | biosphere |  | direct - exhaust
Chromium VI | 4.6147e-13 | biosphere3 | None | kilogram | air::non-urban air or from high stacks | biosphere |  | direct - exhaust
Chromium VI | 2.9136e-13 | biosphere3 | None | kilogram | air::urban air close to ground | biosphere |  | direct - exhaust
Copper | 5.9364e-10 | biosphere3 | None | kilogram | air::low population density, long-term | biosphere |  | energy storage
Copper | 1.625e-10 | biosphere3 | None | kilogram | air::non-urban air or from high stacks | biosphere |  | energy storage
Copper | 1.026e-10 | biosphere3 | None | kilogram | air::urban air close to ground | biosphere |  | energy storage
Cyclohexane | 2.7009e-08 | biosphere3 | None | kilogram | air::low population density, long-term | biosphere |  | other
Cyclohexane | 7.3934e-09 | biosphere3 | None | kilogram | air::non-urban air or from high stacks | biosphere |  | other
Cyclohexane | 7.7713e-09 | biosphere3 | None | kilogram | air::urban air close to ground | biosphere |  | other
Dinitrogen monoxide | 2.463e-06 | biosphere3 | None | kilogram | air::low population density, long-term | biosphere |  | direct - exhaust
Dinitrogen monoxide | 6.7423e-07 | biosphere3 | None | kilogram | air::non-urban air or from high stacks | biosphere |  | direct - exhaust
Dinitrogen monoxide | 4.2569e-07 | biosphere3 | None | kilogram | air::urban air close to ground | biosphere |  | direct - exhaust
Ethane | 1.3712e-08 | biosphere3 | None | kilogram | air::low population density, long-term | biosphere |  | other
Ethane | 3.7536e-09 | biosphere3 | None | kilogram | air::non-urban air or from high stacks | biosphere |  | other
Ethane | 3.9454e-09 | biosphere3 | None | kilogram | air::urban air close to ground | biosphere |  | other
Ethane, 1,1,1,2-tetrafluoro-, HFC-134a | 3.75e-06 | biosphere3 | None | kilogram | air | biosphere |  | other
Ethene | 4.5582e-07 | biosphere3 | None | kilogram | air::low population density, long-term | biosphere |  | other
Ethene | 1.2478e-07 | biosphere3 | None | kilogram | air::non-urban air or from high stacks | biosphere |  | other
Ethene | 1.3116e-07 | biosphere3 | None | kilogram | air::urban air close to ground | biosphere |  | other
Formaldehyde | 4.9862e-07 | biosphere3 | None | kilogram | air::low population density, long-term | biosphere |  | other
Formaldehyde | 1.3649e-07 | biosphere3 | None | kilogram | air::non-urban air or from high stacks | biosphere |  | other
Formaldehyde | 1.4347e-07 | biosphere3 | None | kilogram | air::urban air close to ground | biosphere |  | other
Glider lightweighting | 0.00050825 | carculator db | GLO | kilogram |  | technosphere | Glider lightweighting | glider
Heptane | 8.3103e-09 | biosphere3 | None | kilogram | air::low population density, long-term | biosphere |  | other
Heptane | 2.2749e-09 | biosphere3 | None | kilogram | air::non-urban air or from high stacks | biosphere |  | other
Heptane | 2.3912e-09 | biosphere3 | None | kilogram | air::urban air close to ground | biosphere |  | other
Hydrocarbons, chlorinated | 5.6217e-06 | biosphere3 | None | kilogram | air::low population density, long-term | biosphere |  | other
Hydrocarbons, chlorinated | 1.5389e-06 | biosphere3 | None | kilogram | air::non-urban air or from high stacks | biosphere |  | other
Hydrocarbons, chlorinated | 1.4608e-06 | biosphere3 | None | kilogram | air::urban air close to ground | biosphere |  | other
Mercury | 1.4811e-10 | biosphere3 | None | kilogram | air::low population density, long-term | biosphere |  | direct - exhaust
Mercury | 4.0543e-11 | biosphere3 | None | kilogram | air::non-urban air or from high stacks | biosphere |  | direct - exhaust
Mercury | 2.5598e-11 | biosphere3 | None | kilogram | air::urban air close to ground | biosphere |  | direct - exhaust
Methane, fossil | 7.3326e-07 | biosphere3 | None | kilogram | air::low population density, long-term | biosphere |  | direct - exhaust
Methane, fossil | 2.0072e-07 | biosphere3 | None | kilogram | air::non-urban air or from high stacks | biosphere |  | direct - exhaust
Methane, fossil | 1.3847e-07 | biosphere3 | None | kilogram | air::urban air close to ground | biosphere |  | direct - exhaust
Methyl ethyl ketone | 4.9862e-08 | biosphere3 | None | kilogram | air::low population density, long-term | biosphere |  | other
Methyl ethyl ketone | 1.3649e-08 | biosphere3 | None | kilogram | air::non-urban air or from high stacks | biosphere |  | other
Methyl ethyl ketone | 1.4347e-08 | biosphere3 | None | kilogram | air::urban air close to ground | biosphere |  | other
NMVOC, non-methane volatile organic compounds, unspecified origin | 2.2853e-06 | biosphere3 | None | kilogram | air::low population density, long-term | biosphere |  | direct - exhaust
NMVOC, non-methane volatile organic compounds, unspecified origin | 6.2559e-07 | biosphere3 | None | kilogram | air::non-urban air or from high stacks | biosphere |  | direct - exhaust
NMVOC, non-methane volatile organic compounds, unspecified origin | 6.5757e-07 | biosphere3 | None | kilogram | air::urban air close to ground | biosphere |  | direct - exhaust
Nickel | 2.4685e-10 | biosphere3 | None | kilogram | air::low population density, long-term | biosphere |  | direct - exhaust
Nickel | 6.7572e-11 | biosphere3 | None | kilogram | air::non-urban air or from high stacks | biosphere |  | direct - exhaust
Nickel | 4.2664e-11 | biosphere3 | None | kilogram | air::urban air close to ground | biosphere |  | direct - exhaust
Nitrogen oxides | 0.0003628 | biosphere3 | None | kilogram | air::low population density, long-term | biosphere |  | direct - exhaust
Nitrogen oxides | 9.9312e-05 | biosphere3 | None | kilogram | air::non-urban air or from high stacks | biosphere |  | direct - exhaust
Nitrogen oxides | 6.1871e-05 | biosphere3 | None | kilogram | air::urban air close to ground | biosphere |  | direct - exhaust
PAH, polycyclic aromatic hydrocarbons | 1.5895e-09 | biosphere3 | None | kilogram | air::low population density, long-term | biosphere |  | direct - exhaust
PAH, polycyclic aromatic hydrocarbons | 4.351e-10 | biosphere3 | None | kilogram | air::non-urban air or from high stacks | biosphere |  | direct - exhaust
PAH, polycyclic aromatic hydrocarbons | 2.7471e-10 | biosphere3 | None | kilogram | air::urban air close to ground | biosphere |  | direct - exhaust
Particulates, < 2.5 um | 9.3267e-06 | biosphere3 | None | kilogram | air::low population density, long-term | biosphere |  | direct - exhaust
Particulates, < 2.5 um | 2.5531e-06 | biosphere3 | None | kilogram | air::non-urban air or from high stacks | biosphere |  | direct - exhaust
Particulates, < 2.5 um | 1.7363e-06 | biosphere3 | None | kilogram | air::urban air close to ground | biosphere |  | direct - exhaust
Pentane | 1.6621e-09 | biosphere3 | None | kilogram | air::low population density, long-term | biosphere |  | other
Pentane | 4.5498e-10 | biosphere3 | None | kilogram | air::non-urban air or from high stacks | biosphere |  | other
Pentane | 4.7824e-10 | biosphere3 | None | kilogram | air::urban air close to ground | biosphere |  | other
Propane | 4.5707e-09 | biosphere3 | None | kilogram | air::low population density, long-term | biosphere |  | other
Propane | 1.2512e-09 | biosphere3 | None | kilogram | air::non-urban air or from high stacks | biosphere |  | other
Propane | 1.3151e-09 | biosphere3 | None | kilogram | air::urban air close to ground | biosphere |  | other
Propene | 1.4959e-07 | biosphere3 | None | kilogram | air::low population density, long-term | biosphere |  | other
Propene | 4.0948e-08 | biosphere3 | None | kilogram | air::non-urban air or from high stacks | biosphere |  | other
Propene | 4.3041e-08 | biosphere3 | None | kilogram | air::urban air close to ground | biosphere |  | other
Selenium | 2.8056e-12 | biosphere3 | None | kilogram | air::low population density, long-term | biosphere |  | direct - exhaust
Selenium | 7.6802e-13 | biosphere3 | None | kilogram | air::non-urban air or from high stacks | biosphere |  | direct - exhaust
Selenium | 4.8491e-13 | biosphere3 | None | kilogram | air::urban air close to ground | biosphere |  | direct - exhaust
Styrene | 1.5374e-08 | biosphere3 | None | kilogram | air::low population density, long-term | biosphere |  | other
Styrene | 4.2085e-09 | biosphere3 | None | kilogram | air::non-urban air or from high stacks | biosphere |  | other
Styrene | 4.4237e-09 | biosphere3 | None | kilogram | air::urban air close to ground | biosphere |  | other
Sulfur dioxide | 8.1495e-07 | biosphere3 | None | kilogram | air | biosphere |  | direct - exhaust
Toluene | 2.8671e-08 | biosphere3 | None | kilogram | air::low population density, long-term | biosphere |  | other
Toluene | 7.8483e-09 | biosphere3 | None | kilogram | air::non-urban air or from high stacks | biosphere |  | other
Toluene | 8.2496e-09 | biosphere3 | None | kilogram | air::urban air close to ground | biosphere |  | other
Zinc | 4.8767e-08 | biosphere3 | None | kilogram | air::low population density, long-term | biosphere |  | direct - exhaust
Zinc | 1.335e-08 | biosphere3 | None | kilogram | air::non-urban air or from high stacks | biosphere |  | direct - exhaust
Zinc | 8.4288e-09 | biosphere3 | None | kilogram | air::urban air close to ground | biosphere |  | direct - exhaust
m-Xylene | 2.5347e-08 | biosphere3 | None | kilogram | air::low population density, long-term | biosphere |  | other
m-Xylene | 6.9384e-09 | biosphere3 | None | kilogram | air::non-urban air or from high stacks | biosphere |  | other
m-Xylene | 7.2931e-09 | biosphere3 | None | kilogram | air::urban air close to ground | biosphere |  | other
maintenance, passenger car | 6.5229e-06 | carculator db | RER | unit |  | technosphere | passenger car maintenance | maintenance
market for brake wear emissions, passenger car | -6.7663e-06 | carculator db | GLO | kilogram |  | technosphere | brake wear emissions, passenger car | direct - non-exhaust
market for glider, passenger car | 0.0050825 | carculator db | GLO | kilogram |  | technosphere | glider, passenger car | glider
market for internal combustion engine, passenger car | 0.0011523 | carculator db | GLO | kilogram |  | technosphere | internal combustion engine, for passenger car | powertrain
market for refrigerant R134a | 6.5e-06 | carculator db | GLO | kilogram |  | technosphere | refrigerant R134a | other
market for road | 0.0007267 | carculator db | GLO | meter-year |  | technosphere | road | road
market for road maintenance | 0.00129 | carculator db | RER | meter-year |  | technosphere | road maintenance | road
market for road wear emissions, passenger car | -1.3533e-05 | carculator db | GLO | kilogram |  | technosphere | road wear emissions, passenger car | road
market for tyre wear emissions, passenger car | -8.1195e-05 | carculator db | GLO | kilogram |  | technosphere | tyre wear emissions, passenger car | direct - non-exhaust
noise, octave 1, day time, rural | 0.094636 | biosphere3 | None | joule | octave 1::day time::rural | biosphere |  | direct - exhaust
noise, octave 1, day time, suburban | 0.052741 | biosphere3 | None | joule | octave 1::day time::suburban | biosphere |  | direct - exhaust
noise, octave 1, day time, urban | 0.064786 | biosphere3 | None | joule | octave 1::day time::urban | biosphere |  | direct - exhaust
noise, octave 2, day time, rural | 0.076694 | biosphere3 | None | joule | octave 2::day time::rural | biosphere |  | direct - exhaust
noise, octave 2, day time, suburban | 0.0099791 | biosphere3 | None | joule | octave 2::day time::suburban | biosphere |  | direct - exhaust
noise, octave 2, day time, urban | 0.0060671 | biosphere3 | None | joule | octave 2::day time::urban | biosphere |  | direct - exhaust
noise, octave 3, day time, rural | 0.056662 | biosphere3 | None | joule | octave 3::day time::rural | biosphere |  | direct - exhaust
noise, octave 3, day time, suburban | 0.0074426 | biosphere3 | None | joule | octave 3::day time::suburban | biosphere |  | direct - exhaust
noise, octave 3, day time, urban | 0.0043583 | biosphere3 | None | joule | octave 3::day time::urban | biosphere |  | direct - exhaust
noise, octave 4, day time, rural | 0.075515 | biosphere3 | None | joule | octave 4::day time::rural | biosphere |  | direct - exhaust
noise, octave 4, day time, suburban | 0.010635 | biosphere3 | None | joule | octave 4::day time::suburban | biosphere |  | direct - exhaust
noise, octave 4, day time, urban | 0.0046575 | biosphere3 | None | joule | octave 4::day time::urban | biosphere |  | direct - exhaust
noise, octave 5, day time, rural | 0.38041 | biosphere3 | None | joule | octave 5::day time::rural | biosphere |  | direct - exhaust
noise, octave 5, day time, suburban | 0.033569 | biosphere3 | None | joule | octave 5::day time::suburban | biosphere |  | direct - exhaust
noise, octave 5, day time, urban | 0.0093161 | biosphere3 | None | joule | octave 5::day time::urban | biosphere |  | direct - exhaust
noise, octave 6, day time, rural | 0.22826 | biosphere3 | None | joule | octave 6::day time::rural | biosphere |  | direct - exhaust
noise, octave 6, day time, suburban | 0.017598 | biosphere3 | None | joule | octave 6::day time::suburban | biosphere |  | direct - exhaust
noise, octave 6, day time, urban | 0.0057613 | biosphere3 | None | joule | octave 6::day time::urban | biosphere |  | direct - exhaust
noise, octave 7, day time, rural | 0.033964 | biosphere3 | None | joule | octave 7::day time::rural | biosphere |  | direct - exhaust
noise, octave 7, day time, suburban | 0.0033156 | biosphere3 | None | joule | octave 7::day time::suburban | biosphere |  | direct - exhaust
noise, octave 7, day time, urban | 0.0015861 | biosphere3 | None | joule | octave 7::day time::urban | biosphere |  | direct - exhaust
noise, octave 8, day time, rural | 0.0046085 | biosphere3 | None | joule | octave 8::day time::rural | biosphere |  | direct - exhaust
noise, octave 8, day time, suburban | 0.00051593 | biosphere3 | None | joule | octave 8::day time::suburban | biosphere |  | direct - exhaust
noise, octave 8, day time, urban | 0.00027857 | biosphere3 | None | joule | octave 8::day time::urban | biosphere |  | direct - exhaust
o-Xylene | 1.1219e-08 | biosphere3 | None | kilogram | air::low population density, long-term | biosphere |  | other
o-Xylene | 3.0711e-09 | biosphere3 | None | kilogram | air::non-urban air or from high stacks | biosphere |  | other
o-Xylene | 3.2281e-09 | biosphere3 | None | kilogram | air::urban air close to ground | biosphere |  | other
polyethylene production, high density, granulate | 0.0001605 | carculator db | RER | kilogram |  | technosphere | polyethylene, high density, granulate | energy storage
treatment of used glider, passenger car, shredding | -0.0047348 | carculator db | GLO | kilogram |  | technosphere | used glider, passenger car | other
treatment of used internal combustion engine, shredding | -0.0011523 | carculator db | GLO | kilogram |  | technosphere | used internal combustion engine, from passenger car | other
fuel supply for diesel vehicles, 2010 | 0.040748 | carculator db | RER | kilogram |  | technosphere | fuel | energy chain
transport, passenger car, diesel, Small, 2010, EURO-4 | 1 | carculator db | RER | kilometer |  | production | transport, passenger car, EURO-4 | other
market for transport, freight train | 0.001283 | ecoinvent | Europe without Switzerland | ton kilometer |  | technosphere | transport, freight train | other
market for transport, freight, lorry >32 metric ton, EURO4 | 0.00064018 | ecoinvent | RER | ton kilometer |  | technosphere | transport, freight, lorry >32 metric ton, EURO4 | other
Activity | transport, passenger car, diesel, Small, 2020, EURO-6d-TEMP
location | RER
production amount | 1
reference product | transport, passenger car, EURO-6d-TEMP
type | process
unit | kilometer
worksheet name | None
source | Sacchi, R., Bauer, C., Cox, B. and Mutel, C. (in review) carculator: an open-source tool for prospective environmental and economic life cycle assessment of vehicles. When, Where and How can battery-electric vehicles help reduce greenhouse gas emissions? Submitted to Renewable and Sustainable Energy Reviews.
description | Cradle-to-grave life cycle inventory of the transport activity using a passenger car over 1 km. carculator is a open-source parametrized truck model that produces life cycle inventories for any desired set of parameters value (lifetime, occupancy rate, power, battery size, fuel blend, etc.): to produce your own inventories, go to https://github.com/romainsacchi/carculator or contact carculator@psi.ch.
special remark
comment | Combustion engine power: 78 [kW]. Power share from combustion engine: 100 [%]. Km over lifetime: 200000 [km]. Yearly mileage: 12000 [km/year]. Autonomy on a full tank/battery: 1098 [km]. Tank-to-wheel efficiency: 31 [%]. Tank-to-wheel energy consumption: 1480 [kj/km]. Fuel tank capacity: 451 [kWh]. Curb mass (excl. driver and cargo): 1206 [kg]. Driving mass (incl. driver and cargo): 1346 [kg].
Exchanges
name | amount | database | location | unit | categories | type | reference product | tag
Acetaldehyde | 3.1361e-08 | biosphere3 | None | kilogram | air::low population density, long-term | biosphere |  | other
Acetaldehyde | 8.6102e-09 | biosphere3 | None | kilogram | air::non-urban air or from high stacks | biosphere |  | other
Acetaldehyde | 1.3274e-08 | biosphere3 | None | kilogram | air::urban air close to ground | biosphere |  | other
Acetone | 1.4251e-08 | biosphere3 | None | kilogram | air::low population density, long-term | biosphere |  | other
Acetone | 3.9125e-09 | biosphere3 | None | kilogram | air::non-urban air or from high stacks | biosphere |  | other
Acetone | 6.0319e-09 | biosphere3 | None | kilogram | air::urban air close to ground | biosphere |  | other
Acrolein | 1.7353e-08 | biosphere3 | None | kilogram | air::low population density, long-term | biosphere |  | other
Acrolein | 4.7642e-09 | biosphere3 | None | kilogram | air::non-urban air or from high stacks | biosphere |  | other
Acrolein | 7.3449e-09 | biosphere3 | None | kilogram | air::urban air close to ground | biosphere |  | other
Ammonia | 4.0429e-06 | biosphere3 | None | kilogram | air::low population density, long-term | biosphere |  | direct - exhaust
Ammonia | 1.11e-06 | biosphere3 | None | kilogram | air::non-urban air or from high stacks | biosphere |  | direct - exhaust
Ammonia | 7.0169e-07 | biosphere3 | None | kilogram | air::urban air close to ground | biosphere |  | direct - exhaust
Arsenic | 2.3821e-12 | biosphere3 | None | kilogram | air::low population density, long-term | biosphere |  | other
Arsenic | 6.54e-13 | biosphere3 | None | kilogram | air::non-urban air or from high stacks | biosphere |  | other
Arsenic | 4.1343e-13 | biosphere3 | None | kilogram | air::urban air close to ground | biosphere |  | other
Benzaldehyde | 4.1685e-09 | biosphere3 | None | kilogram | air::low population density, long-term | biosphere |  | other
Benzaldehyde | 1.1445e-09 | biosphere3 | None | kilogram | air::non-urban air or from high stacks | biosphere |  | other
Benzaldehyde | 1.7644e-09 | biosphere3 | None | kilogram | air::urban air close to ground | biosphere |  | other
Benzene | 3.8777e-08 | biosphere3 | None | kilogram | air::low population density, long-term | biosphere |  | direct - exhaust
Benzene | 1.0646e-08 | biosphere3 | None | kilogram | air::non-urban air or from high stacks | biosphere |  | direct - exhaust
Benzene | 8.1812e-09 | biosphere3 | None | kilogram | air::urban air close to ground | biosphere |  | direct - exhaust
Butane | 5.3319e-10 | biosphere3 | None | kilogram | air::low population density, long-term | biosphere |  | other
Butane | 1.4639e-10 | biosphere3 | None | kilogram | air::non-urban air or from high stacks | biosphere |  | other
Butane | 2.2568e-10 | biosphere3 | None | kilogram | air::urban air close to ground | biosphere |  | other
Cadmium | 2.0651e-10 | biosphere3 | None | kilogram | air::low population density, long-term | biosphere |  | direct - exhaust
Cadmium | 5.6699e-11 | biosphere3 | None | kilogram | air::non-urban air or from high stacks | biosphere |  | direct - exhaust
Cadmium | 3.5843e-11 | biosphere3 | None | kilogram | air::urban air close to ground | biosphere |  | direct - exhaust
Carbon dioxide, fossil | 0.10072 | biosphere3 | None | kilogram | air | biosphere |  | direct - exhaust
Carbon dioxide, from soil or biomass stock | 0.0077572 | biosphere3 | None | kilogram | air | biosphere |  | direct - exhaust
Carbon monoxide, fossil | 6.3955e-06 | biosphere3 | None | kilogram | air::low population density, long-term | biosphere |  | direct - exhaust
Carbon monoxide, fossil | 1.7559e-06 | biosphere3 | None | kilogram | air::non-urban air or from high stacks | biosphere |  | direct - exhaust
Carbon monoxide, fossil | 2.4473e-06 | biosphere3 | None | kilogram | air::urban air close to ground | biosphere |  | direct - exhaust
Chromium | 7.136e-10 | biosphere3 | None | kilogram | air::low population density, long-term | biosphere |  | direct - exhaust
Chromium | 1.9592e-10 | biosphere3 | None | kilogram | air::non-urban air or from high stacks | biosphere |  | direct - exhaust
Chromium | 1.2385e-10 | biosphere3 | None | kilogram | air::urban air close to ground | biosphere |  | direct - exhaust
Chromium VI | 1.4313e-12 | biosphere3 | None | kilogram | air::low population density, long-term | biosphere |  | direct - exhaust
Chromium VI | 3.9296e-13 | biosphere3 | None | kilogram | air::non-urban air or from high stacks | biosphere |  | direct - exhaust
Chromium VI | 2.4841e-13 | biosphere3 | None | kilogram | air::urban air close to ground | biosphere |  | direct - exhaust
Copper | 5.0402e-10 | biosphere3 | None | kilogram | air::low population density, long-term | biosphere |  | energy storage
Copper | 1.3838e-10 | biosphere3 | None | kilogram | air::non-urban air or from high stacks | biosphere |  | energy storage
Copper | 8.7477e-11 | biosphere3 | None | kilogram | air::urban air close to ground | biosphere |  | energy storage
Cyclohexane | 3.1506e-09 | biosphere3 | None | kilogram | air::low population density, long-term | biosphere |  | other
Cyclohexane | 8.6502e-10 | biosphere3 | None | kilogram | air::non-urban air or from high stacks | biosphere |  | other
Cyclohexane | 1.3336e-09 | biosphere3 | None | kilogram | air::urban air close to ground | biosphere |  | other
Dinitrogen monoxide | 5.6786e-06 | biosphere3 | None | kilogram | air::low population density, long-term | biosphere |  | direct - exhaust
Dinitrogen monoxide | 1.5591e-06 | biosphere3 | None | kilogram | air::non-urban air or from high stacks | biosphere |  | direct - exhaust
Dinitrogen monoxide | 9.8559e-07 | biosphere3 | None | kilogram | air::urban air close to ground | biosphere |  | direct - exhaust
Ethane | 1.5996e-09 | biosphere3 | None | kilogram | air::low population density, long-term | biosphere |  | other
Ethane | 4.3916e-10 | biosphere3 | None | kilogram | air::non-urban air or from high stacks | biosphere |  | other
Ethane | 6.7705e-10 | biosphere3 | None | kilogram | air::urban air close to ground | biosphere |  | other
Ethane, 1,1,1,2-tetrafluoro-, HFC-134a | 3.75e-06 | biosphere3 | None | kilogram | air | biosphere |  | other
Ethene | 5.3173e-08 | biosphere3 | None | kilogram | air::low population density, long-term | biosphere |  | other
Ethene | 1.4599e-08 | biosphere3 | None | kilogram | air::non-urban air or from high stacks | biosphere |  | other
Ethene | 2.2507e-08 | biosphere3 | None | kilogram | air::urban air close to ground | biosphere |  | other
Formaldehyde | 5.8166e-08 | biosphere3 | None | kilogram | air::low population density, long-term | biosphere |  | other
Formaldehyde | 1.597e-08 | biosphere3 | None | kilogram | air::non-urban air or from high stacks | biosphere |  | other
Formaldehyde | 2.462e-08 | biosphere3 | None | kilogram | air::urban air close to ground | biosphere |  | other
Glider lightweighting | 0.0005414 | carculator db | GLO | kilogram |  | technosphere | Glider lightweighting | glider
Heptane | 9.6943e-10 | biosphere3 | None | kilogram | air::low population density, long-term | biosphere |  | other
Heptane | 2.6616e-10 | biosphere3 | None | kilogram | air::non-urban air or from high stacks | biosphere |  | other
Heptane | 4.1033e-10 | biosphere3 | None | kilogram | air::urban air close to ground | biosphere |  | other
Hydrocarbons, chlorinated | 5.8166e-06 | biosphere3 | None | kilogram | air::low population density, long-term | biosphere |  | other
Hydrocarbons, chlorinated | 1.597e-06 | biosphere3 | None | kilogram | air::non-urban air or from high stacks | biosphere |  | other
Hydrocarbons, chlorinated | 1.1335e-06 | biosphere3 | None | kilogram | air::urban air close to ground | biosphere |  | other
Mercury | 1.2575e-10 | biosphere3 | None | kilogram | air::low population density, long-term | biosphere |  | direct - exhaust
Mercury | 3.4524e-11 | biosphere3 | None | kilogram | air::non-urban air or from high stacks | biosphere |  | direct - exhaust
Mercury | 2.1825e-11 | biosphere3 | None | kilogram | air::urban air close to ground | biosphere |  | direct - exhaust
Methane, fossil | 4.3624e-06 | biosphere3 | None | kilogram | air::low population density, long-term | biosphere |  | direct - exhaust
Methane, fossil | 1.1977e-06 | biosphere3 | None | kilogram | air::non-urban air or from high stacks | biosphere |  | direct - exhaust
Methane, fossil | 7.6012e-07 | biosphere3 | None | kilogram | air::urban air close to ground | biosphere |  | direct - exhaust
Methyl ethyl ketone | 5.8166e-09 | biosphere3 | None | kilogram | air::low population density, long-term | biosphere |  | other
Methyl ethyl ketone | 1.597e-09 | biosphere3 | None | kilogram | air::non-urban air or from high stacks | biosphere |  | other
Methyl ethyl ketone | 2.462e-09 | biosphere3 | None | kilogram | air::urban air close to ground | biosphere |  | other
NMVOC, non-methane volatile organic compounds, unspecified origin | 2.6659e-07 | biosphere3 | None | kilogram | air::low population density, long-term | biosphere |  | direct - exhaust
NMVOC, non-methane volatile organic compounds, unspecified origin | 7.3194e-08 | biosphere3 | None | kilogram | air::non-urban air or from high stacks | biosphere |  | direct - exhaust
NMVOC, non-methane volatile organic compounds, unspecified origin | 1.1284e-07 | biosphere3 | None | kilogram | air::urban air close to ground | biosphere |  | direct - exhaust
Nickel | 2.0958e-10 | biosphere3 | None | kilogram | air::low population density, long-term | biosphere |  | direct - exhaust
Nickel | 5.7541e-11 | biosphere3 | None | kilogram | air::non-urban air or from high stacks | biosphere |  | direct - exhaust
Nickel | 3.6375e-11 | biosphere3 | None | kilogram | air::urban air close to ground | biosphere |  | direct - exhaust
Nitrogen oxides | 1.7884e-05 | biosphere3 | None | kilogram | air::low population density, long-term | biosphere |  | direct - exhaust
Nitrogen oxides | 4.91e-06 | biosphere3 | None | kilogram | air::non-urban air or from high stacks | biosphere |  | direct - exhaust
Nitrogen oxides | 4.103e-06 | biosphere3 | None | kilogram | air::urban air close to ground | biosphere |  | direct - exhaust
PAH, polycyclic aromatic hydrocarbons | 1.3495e-09 | biosphere3 | None | kilogram | air::low population density, long-term | biosphere |  | direct - exhaust
PAH, polycyclic aromatic hydrocarbons | 3.7051e-10 | biosphere3 | None | kilogram | air::non-urban air or from high stacks | biosphere |  | direct - exhaust
PAH, polycyclic aromatic hydrocarbons | 2.3422e-10 | biosphere3 | None | kilogram | air::urban air close to ground | biosphere |  | direct - exhaust
Particulates, < 2.5 um | 2.6725e-07 | biosphere3 | None | kilogram | air::low population density, long-term | biosphere |  | direct - exhaust
Particulates, < 2.5 um | 7.3375e-08 | biosphere3 | None | kilogram | air::non-urban air or from high stacks | biosphere |  | direct - exhaust
Particulates, < 2.5 um | 5.4457e-08 | biosphere3 | None | kilogram | air::urban air close to ground | biosphere |  | direct - exhaust
Pentane | 1.9389e-10 | biosphere3 | None | kilogram | air::low population density, long-term | biosphere |  | other
Pentane | 5.3232e-11 | biosphere3 | None | kilogram | air::non-urban air or from high stacks | biosphere |  | other
Pentane | 8.2066e-11 | biosphere3 | None | kilogram | air::urban air close to ground | biosphere |  | other
Propane | 5.3319e-10 | biosphere3 | None | kilogram | air::low population density, long-term | biosphere |  | other
Propane | 1.4639e-10 | biosphere3 | None | kilogram | air::non-urban air or from high stacks | biosphere |  | other
Propane | 2.2568e-10 | biosphere3 | None | kilogram | air::urban air close to ground | biosphere |  | other
Propene | 1.745e-08 | biosphere3 | None | kilogram | air::low population density, long-term | biosphere |  | other
Propene | 4.7909e-09 | biosphere3 | None | kilogram | air::non-urban air or from high stacks | biosphere |  | other
Propene | 7.386e-09 | biosphere3 | None | kilogram | air::urban air close to ground | biosphere |  | other
Selenium | 2.3821e-12 | biosphere3 | None | kilogram | air::low population density, long-term | biosphere |  | direct - exhaust
Selenium | 6.54e-13 | biosphere3 | None | kilogram | air::non-urban air or from high stacks | biosphere |  | direct - exhaust
Selenium | 4.1343e-13 | biosphere3 | None | kilogram | air::urban air close to ground | biosphere |  | direct - exhaust
Styrene | 1.7934e-09 | biosphere3 | None | kilogram | air::low population density, long-term | biosphere |  | other
Styrene | 4.9239e-10 | biosphere3 | None | kilogram | air::non-urban air or from high stacks | biosphere |  | other
Styrene | 7.5911e-10 | biosphere3 | None | kilogram | air::urban air close to ground | biosphere |  | other
Sulfur dioxide | 6.9509e-07 | biosphere3 | None | kilogram | air | biosphere |  | direct - exhaust
Toluene | 3.3445e-09 | biosphere3 | None | kilogram | air::low population density, long-term | biosphere |  | other
Toluene | 9.1825e-10 | biosphere3 | None | kilogram | air::non-urban air or from high stacks | biosphere |  | other
Toluene | 1.4156e-09 | biosphere3 | None | kilogram | air::urban air close to ground | biosphere |  | other
Zinc | 4.1405e-08 | biosphere3 | None | kilogram | air::low population density, long-term | biosphere |  | direct - exhaust
Zinc | 1.1368e-08 | biosphere3 | None | kilogram | air::non-urban air or from high stacks | biosphere |  | direct - exhaust
Zinc | 7.1863e-09 | biosphere3 | None | kilogram | air::urban air close to ground | biosphere |  | direct - exhaust
m-Xylene | 2.9568e-09 | biosphere3 | None | kilogram | air::low population density, long-term | biosphere |  | other
m-Xylene | 8.1179e-10 | biosphere3 | None | kilogram | air::non-urban air or from high stacks | biosphere |  | other
m-Xylene | 1.2515e-09 | biosphere3 | None | kilogram | air::urban air close to ground | biosphere |  | other
maintenance, passenger car | 6.4886e-06 | carculator db | RER | unit |  | technosphere | passenger car maintenance | maintenance
market for brake wear emissions, passenger car | -6.7344e-06 | carculator db | GLO | kilogram |  | technosphere | brake wear emissions, passenger car | direct - non-exhaust
market for glider, passenger car | 0.0050825 | carculator db | GLO | kilogram |  | technosphere | glider, passenger car | glider
market for internal combustion engine, passenger car | 0.0011346 | carculator db | GLO | kilogram |  | technosphere | internal combustion engine, for passenger car | powertrain
market for refrigerant R134a | 6.5e-06 | carculator db | GLO | kilogram |  | technosphere | refrigerant R134a | other
market for road | 0.00072327 | carculator db | GLO | meter-year |  | technosphere | road | road
market for road maintenance | 0.00129 | carculator db | RER | meter-year |  | technosphere | road maintenance | road
market for road wear emissions, passenger car | -1.3469e-05 | carculator db | GLO | kilogram |  | technosphere | road wear emissions, passenger car | road
market for tyre wear emissions, passenger car | -8.0812e-05 | carculator db | GLO | kilogram |  | technosphere | tyre wear emissions, passenger car | direct - non-exhaust
noise, octave 1, day time, rural | 0.094636 | biosphere3 | None | joule | octave 1::day time::rural | biosphere |  | direct - exhaust
noise, octave 1, day time, suburban | 0.052741 | biosphere3 | None | joule | octave 1::day time::suburban | biosphere |  | direct - exhaust
noise, octave 1, day time, urban | 0.064786 | biosphere3 | None | joule | octave 1::day time::urban | biosphere |  | direct - exhaust
noise, octave 2, day time, rural | 0.076694 | biosphere3 | None | joule | octave 2::day time::rural | biosphere |  | direct - exhaust
noise, octave 2, day time, suburban | 0.0099791 | biosphere3 | None | joule | octave 2::day time::suburban | biosphere |  | direct - exhaust
noise, octave 2, day time, urban | 0.0060671 | biosphere3 | None | joule | octave 2::day time::urban | biosphere |  | direct - exhaust
noise, octave 3, day time, rural | 0.056662 | biosphere3 | None | joule | octave 3::day time::rural | biosphere |  | direct - exhaust
noise, octave 3, day time, suburban | 0.0074426 | biosphere3 | None | joule | octave 3::day time::suburban | biosphere |  | direct - exhaust
noise, octave 3, day time, urban | 0.0043583 | biosphere3 | None | joule | octave 3::day time::urban | biosphere |  | direct - exhaust
noise, octave 4, day time, rural | 0.075515 | biosphere3 | None | joule | octave 4::day time::rural | biosphere |  | direct - exhaust
noise, octave 4, day time, suburban | 0.010635 | biosphere3 | None | joule | octave 4::day time::suburban | biosphere |  | direct - exhaust
noise, octave 4, day time, urban | 0.0046575 | biosphere3 | None | joule | octave 4::day time::urban | biosphere |  | direct - exhaust
noise, octave 5, day time, rural | 0.38041 | biosphere3 | None | joule | octave 5::day time::rural | biosphere |  | direct - exhaust
noise, octave 5, day time, suburban | 0.033569 | biosphere3 | None | joule | octave 5::day time::suburban | biosphere |  | direct - exhaust
noise, octave 5, day time, urban | 0.0093161 | biosphere3 | None | joule | octave 5::day time::urban | biosphere |  | direct - exhaust
noise, octave 6, day time, rural | 0.22826 | biosphere3 | None | joule | octave 6::day time::rural | biosphere |  | direct - exhaust
noise, octave 6, day time, suburban | 0.017598 | biosphere3 | None | joule | octave 6::day time::suburban | biosphere |  | direct - exhaust
noise, octave 6, day time, urban | 0.0057613 | biosphere3 | None | joule | octave 6::day time::urban | biosphere |  | direct - exhaust
noise, octave 7, day time, rural | 0.033964 | biosphere3 | None | joule | octave 7::day time::rural | biosphere |  | direct - exhaust
noise, octave 7, day time, suburban | 0.0033156 | biosphere3 | None | joule | octave 7::day time::suburban | biosphere |  | direct - exhaust
noise, octave 7, day time, urban | 0.0015861 | biosphere3 | None | joule | octave 7::day time::urban | biosphere |  | direct - exhaust
noise, octave 8, day time, rural | 0.0046085 | biosphere3 | None | joule | octave 8::day time::rural | biosphere |  | direct - exhaust
noise, octave 8, day time, suburban | 0.00051593 | biosphere3 | None | joule | octave 8::day time::suburban | biosphere |  | direct - exhaust
noise, octave 8, day time, urban | 0.00027857 | biosphere3 | None | joule | octave 8::day time::urban | biosphere |  | direct - exhaust
o-Xylene | 1.3087e-09 | biosphere3 | None | kilogram | air::low population density, long-term | biosphere |  | other
o-Xylene | 3.5931e-10 | biosphere3 | None | kilogram | air::non-urban air or from high stacks | biosphere |  | other
o-Xylene | 5.5395e-10 | biosphere3 | None | kilogram | air::urban air close to ground | biosphere |  | other
polyethylene production, high density, granulate | 0.00016942 | carculator db | RER | kilogram |  | technosphere | polyethylene, high density, granulate | energy storage
treatment of used glider, passenger car, shredding | -0.0047105 | carculator db | GLO | kilogram |  | technosphere | used glider, passenger car | other
treatment of used internal combustion engine, shredding | -0.0011346 | carculator db | GLO | kilogram |  | technosphere | used internal combustion engine, from passenger car | other
fuel supply for diesel vehicles, 2020 | 0.034755 | carculator db | RER | kilogram |  | technosphere | fuel | energy chain
transport, passenger car, diesel, Small, 2020, EURO-6d-TEMP | 1 | carculator db | RER | kilometer |  | production | transport, passenger car, EURO-6d-TEMP | other
market for transport, freight train | 0.0012812 | ecoinvent | Europe without Switzerland | ton kilometer |  | technosphere | transport, freight train | other
market for transport, freight, lorry >32 metric ton, EURO4 | 0.0006393 | ecoinvent | RER | ton kilometer |  | technosphere | transport, freight, lorry >32 metric ton, EURO4 | other
Activity | transport, passenger car, diesel, Small, 2040, EURO-6d
location | RER
production amount | 1
reference product | transport, passenger car, EURO-6d
type | process
unit | kilometer
worksheet name | None
source | Sacchi, R., Bauer, C., Cox, B. and Mutel, C. (in review) carculator: an open-source tool for prospective environmental and economic life cycle assessment of vehicles. When, Where and How can battery-electric vehicles help reduce greenhouse gas emissions? Submitted to Renewable and Sustainable Energy Reviews.
description | Cradle-to-grave life cycle inventory of the transport activity using a passenger car over 1 km. carculator is a open-source parametrized truck model that produces life cycle inventories for any desired set of parameters value (lifetime, occupancy rate, power, battery size, fuel blend, etc.): to produce your own inventories, go to https://github.com/romainsacchi/carculator or contact carculator@psi.ch.
special remark
comment | Combustion engine power: 63 [kW]. Electric motor power: 7 [kW]. Power share from combustion engine: 90 [%]. Km over lifetime: 200000 [km]. Yearly mileage: 12000 [km/year]. Autonomy on a full tank/battery: 976 [km]. Tank-to-wheel efficiency: 28 [%]. Tank-to-wheel energy consumption: 1331 [kj/km]. Fuel tank capacity: 361 [kWh]. Curb mass (excl. driver and cargo): 1078 [kg]. Driving mass (incl. driver and cargo): 1218 [kg].
Exchanges
name | amount | database | location | unit | categories | type | reference product | tag
Acetaldehyde | 2.7059e-08 | biosphere3 | None | kilogram | air::low population density, long-term | biosphere |  | other
Acetaldehyde | 7.1212e-09 | biosphere3 | None | kilogram | air::non-urban air or from high stacks | biosphere |  | other
Acetaldehyde | 1.2166e-08 | biosphere3 | None | kilogram | air::urban air close to ground | biosphere |  | other
Acetone | 1.2296e-08 | biosphere3 | None | kilogram | air::low population density, long-term | biosphere |  | other
Acetone | 3.2359e-09 | biosphere3 | None | kilogram | air::non-urban air or from high stacks | biosphere |  | other
Acetone | 5.5281e-09 | biosphere3 | None | kilogram | air::urban air close to ground | biosphere |  | other
Acrolein | 1.4973e-08 | biosphere3 | None | kilogram | air::low population density, long-term | biosphere |  | other
Acrolein | 3.9403e-09 | biosphere3 | None | kilogram | air::non-urban air or from high stacks | biosphere |  | other
Acrolein | 6.7315e-09 | biosphere3 | None | kilogram | air::urban air close to ground | biosphere |  | other
Ammonia | 3.7003e-06 | biosphere3 | None | kilogram | air::low population density, long-term | biosphere |  | direct - exhaust
Ammonia | 9.7381e-07 | biosphere3 | None | kilogram | air::non-urban air or from high stacks | biosphere |  | direct - exhaust
Ammonia | 5.9273e-07 | biosphere3 | None | kilogram | air::urban air close to ground | biosphere |  | direct - exhaust
Arsenic | 2.1802e-12 | biosphere3 | None | kilogram | air::low population density, long-term | biosphere |  | other
Arsenic | 5.7377e-13 | biosphere3 | None | kilogram | air::non-urban air or from high stacks | biosphere |  | other
Arsenic | 3.4923e-13 | biosphere3 | None | kilogram | air::urban air close to ground | biosphere |  | other
Battery BoP | 5.2558e-06 | carculator db | GLO | kilogram |  | technosphere | Battery BoP | energy storage
Battery cell, NMC-111 | 1.168e-05 | carculator db | GLO | kilogram |  | technosphere | Battery cell | energy storage
Benzaldehyde | 3.5968e-09 | biosphere3 | None | kilogram | air::low population density, long-term | biosphere |  | other
Benzaldehyde | 9.4656e-10 | biosphere3 | None | kilogram | air::non-urban air or from high stacks | biosphere |  | other
Benzaldehyde | 1.6171e-09 | biosphere3 | None | kilogram | air::urban air close to ground | biosphere |  | other
Benzene | 3.3458e-08 | biosphere3 | None | kilogram | air::low population density, long-term | biosphere |  | direct - exhaust
Benzene | 8.8052e-09 | biosphere3 | None | kilogram | air::non-urban air or from high stacks | biosphere |  | direct - exhaust
Benzene | 6.8104e-09 | biosphere3 | None | kilogram | air::urban air close to ground | biosphere |  | direct - exhaust
Butane | 4.6005e-10 | biosphere3 | None | kilogram | air::low population density, long-term | biosphere |  | other
Butane | 1.2107e-10 | biosphere3 | None | kilogram | air::non-urban air or from high stacks | biosphere |  | other
Butane | 2.0683e-10 | biosphere3 | None | kilogram | air::urban air close to ground | biosphere |  | other
Cadmium | 1.8901e-10 | biosphere3 | None | kilogram | air::low population density, long-term | biosphere |  | direct - exhaust
Cadmium | 4.9743e-11 | biosphere3 | None | kilogram | air::non-urban air or from high stacks | biosphere |  | direct - exhaust
Cadmium | 3.0277e-11 | biosphere3 | None | kilogram | air::urban air close to ground | biosphere |  | direct - exhaust
Carbon dioxide, fossil | 0.079915 | biosphere3 | None | kilogram | air | biosphere |  | direct - exhaust
Carbon dioxide, from soil or biomass stock | 0.017695 | biosphere3 | None | kilogram | air | biosphere |  | direct - exhaust
Carbon monoxide, fossil | 5.6091e-06 | biosphere3 | None | kilogram | air::low population density, long-term | biosphere |  | direct - exhaust
Carbon monoxide, fossil | 1.4762e-06 | biosphere3 | None | kilogram | air::non-urban air or from high stacks | biosphere |  | direct - exhaust
Carbon monoxide, fossil | 2.2358e-06 | biosphere3 | None | kilogram | air::urban air close to ground | biosphere |  | direct - exhaust
Chromium | 6.5313e-10 | biosphere3 | None | kilogram | air::low population density, long-term | biosphere |  | direct - exhaust
Chromium | 1.7188e-10 | biosphere3 | None | kilogram | air::non-urban air or from high stacks | biosphere |  | direct - exhaust
Chromium | 1.0462e-10 | biosphere3 | None | kilogram | air::urban air close to ground | biosphere |  | direct - exhaust
Chromium VI | 1.31e-12 | biosphere3 | None | kilogram | air::low population density, long-term | biosphere |  | direct - exhaust
Chromium VI | 3.4475e-13 | biosphere3 | None | kilogram | air::non-urban air or from high stacks | biosphere |  | direct - exhaust
Chromium VI | 2.0984e-13 | biosphere3 | None | kilogram | air::urban air close to ground | biosphere |  | direct - exhaust
Copper | 4.6131e-10 | biosphere3 | None | kilogram | air::low population density, long-term | biosphere |  | energy storage
Copper | 1.214e-10 | biosphere3 | None | kilogram | air::non-urban air or from high stacks | biosphere |  | energy storage
Copper | 7.3893e-11 | biosphere3 | None | kilogram | air::urban air close to ground | biosphere |  | energy storage
Cyclohexane | 2.7185e-09 | biosphere3 | None | kilogram | air::low population density, long-term | biosphere |  | other
Cyclohexane | 7.1542e-10 | biosphere3 | None | kilogram | air::non-urban air or from high stacks | biosphere |  | other
Cyclohexane | 1.2222e-09 | biosphere3 | None | kilogram | air::urban air close to ground | biosphere |  | other
Dinitrogen monoxide | 5.1975e-06 | biosphere3 | None | kilogram | air::low population density, long-term | biosphere |  | direct - exhaust
Dinitrogen monoxide | 1.3678e-06 | biosphere3 | None | kilogram | air::non-urban air or from high stacks | biosphere |  | direct - exhaust
Dinitrogen monoxide | 8.3254e-07 | biosphere3 | None | kilogram | air::urban air close to ground | biosphere |  | direct - exhaust
Ethane | 1.3801e-09 | biosphere3 | None | kilogram | air::low population density, long-term | biosphere |  | other
Ethane | 3.6321e-10 | biosphere3 | None | kilogram | air::non-urban air or from high stacks | biosphere |  | other
Ethane | 6.205e-10 | biosphere3 | None | kilogram | air::urban air close to ground | biosphere |  | other
Ethane, 1,1,1,2-tetrafluoro-, HFC-134a | 3.75e-06 | biosphere3 | None | kilogram | air | biosphere |  | other
Ethene | 4.5879e-08 | biosphere3 | None | kilogram | air::low population density, long-term | biosphere |  | other
Ethene | 1.2074e-08 | biosphere3 | None | kilogram | air::non-urban air or from high stacks | biosphere |  | other
Ethene | 2.0627e-08 | biosphere3 | None | kilogram | air::urban air close to ground | biosphere |  | other
Formaldehyde | 5.0187e-08 | biosphere3 | None | kilogram | air::low population density, long-term | biosphere |  | other
Formaldehyde | 1.3208e-08 | biosphere3 | None | kilogram | air::non-urban air or from high stacks | biosphere |  | other
Formaldehyde | 2.2564e-08 | biosphere3 | None | kilogram | air::urban air close to ground | biosphere |  | other
Glider lightweighting | 0.0007125 | carculator db | GLO | kilogram |  | technosphere | Glider lightweighting | glider
Heptane | 8.3645e-10 | biosphere3 | None | kilogram | air::low population density, long-term | biosphere |  | other
Heptane | 2.2013e-10 | biosphere3 | None | kilogram | air::non-urban air or from high stacks | biosphere |  | other
Heptane | 3.7606e-10 | biosphere3 | None | kilogram | air::urban air close to ground | biosphere |  | other
Hydrocarbons, chlorinated | 5.0187e-06 | biosphere3 | None | kilogram | air::low population density, long-term | biosphere |  | other
Hydrocarbons, chlorinated | 1.3208e-06 | biosphere3 | None | kilogram | air::non-urban air or from high stacks | biosphere |  | other
Hydrocarbons, chlorinated | 9.2792e-07 | biosphere3 | None | kilogram | air::urban air close to ground | biosphere |  | other
Mercury | 1.1509e-10 | biosphere3 | None | kilogram | air::low population density, long-term | biosphere |  | direct - exhaust
Mercury | 3.0289e-11 | biosphere3 | None | kilogram | air::non-urban air or from high stacks | biosphere |  | direct - exhaust
Mercury | 1.8436e-11 | biosphere3 | None | kilogram | air::urban air close to ground | biosphere |  | direct - exhaust
Methane, fossil | 3.764e-06 | biosphere3 | None | kilogram | air::low population density, long-term | biosphere |  | direct - exhaust
Methane, fossil | 9.9058e-07 | biosphere3 | None | kilogram | air::non-urban air or from high stacks | biosphere |  | direct - exhaust
Methane, fossil | 6.0591e-07 | biosphere3 | None | kilogram | air::urban air close to ground | biosphere |  | direct - exhaust
Methyl ethyl ketone | 5.0187e-09 | biosphere3 | None | kilogram | air::low population density, long-term | biosphere |  | other
Methyl ethyl ketone | 1.3208e-09 | biosphere3 | None | kilogram | air::non-urban air or from high stacks | biosphere |  | other
Methyl ethyl ketone | 2.2564e-09 | biosphere3 | None | kilogram | air::urban air close to ground | biosphere |  | other
NMVOC, non-methane volatile organic compounds, unspecified origin | 2.3002e-07 | biosphere3 | None | kilogram | air::low population density, long-term | biosphere |  | direct - exhaust
NMVOC, non-methane volatile organic compounds, unspecified origin | 6.0536e-08 | biosphere3 | None | kilogram | air::non-urban air or from high stacks | biosphere |  | direct - exhaust
NMVOC, non-methane volatile organic compounds, unspecified origin | 1.0342e-07 | biosphere3 | None | kilogram | air::urban air close to ground | biosphere |  | direct - exhaust
Nickel | 1.9182e-10 | biosphere3 | None | kilogram | air::low population density, long-term | biosphere |  | direct - exhaust
Nickel | 5.0482e-11 | biosphere3 | None | kilogram | air::non-urban air or from high stacks | biosphere |  | direct - exhaust
Nickel | 3.0726e-11 | biosphere3 | None | kilogram | air::urban air close to ground | biosphere |  | direct - exhaust
Nitrogen oxides | 1.4994e-05 | biosphere3 | None | kilogram | air::low population density, long-term | biosphere |  | direct - exhaust
Nitrogen oxides | 3.9459e-06 | biosphere3 | None | kilogram | air::non-urban air or from high stacks | biosphere |  | direct - exhaust
Nitrogen oxides | 3.4008e-06 | biosphere3 | None | kilogram | air::urban air close to ground | biosphere |  | direct - exhaust
PAH, polycyclic aromatic hydrocarbons | 1.2351e-09 | biosphere3 | None | kilogram | air::low population density, long-term | biosphere |  | direct - exhaust
PAH, polycyclic aromatic hydrocarbons | 3.2505e-10 | biosphere3 | None | kilogram | air::non-urban air or from high stacks | biosphere |  | direct - exhaust
PAH, polycyclic aromatic hydrocarbons | 1.9785e-10 | biosphere3 | None | kilogram | air::urban air close to ground | biosphere |  | direct - exhaust
Particulates, < 2.5 um | 2.338e-07 | biosphere3 | None | kilogram | air::low population density, long-term | biosphere |  | direct - exhaust
Particulates, < 2.5 um | 6.1529e-08 | biosphere3 | None | kilogram | air::non-urban air or from high stacks | biosphere |  | direct - exhaust
Particulates, < 2.5 um | 4.5524e-08 | biosphere3 | None | kilogram | air::urban air close to ground | biosphere |  | direct - exhaust
Pentane | 1.6729e-10 | biosphere3 | None | kilogram | air::low population density, long-term | biosphere |  | other
Pentane | 4.4026e-11 | biosphere3 | None | kilogram | air::non-urban air or from high stacks | biosphere |  | other
Pentane | 7.5212e-11 | biosphere3 | None | kilogram | air::urban air close to ground | biosphere |  | other
Propane | 4.6005e-10 | biosphere3 | None | kilogram | air::low population density, long-term | biosphere |  | other
Propane | 1.2107e-10 | biosphere3 | None | kilogram | air::non-urban air or from high stacks | biosphere |  | other
Propane | 2.0683e-10 | biosphere3 | None | kilogram | air::urban air close to ground | biosphere |  | other
Propene | 1.5056e-08 | biosphere3 | None | kilogram | air::low population density, long-term | biosphere |  | other
Propene | 3.9623e-09 | biosphere3 | None | kilogram | air::non-urban air or from high stacks | biosphere |  | other
Propene | 6.7691e-09 | biosphere3 | None | kilogram | air::urban air close to ground | biosphere |  | other
Selenium | 2.1802e-12 | biosphere3 | None | kilogram | air::low population density, long-term | biosphere |  | direct - exhaust
Selenium | 5.7377e-13 | biosphere3 | None | kilogram | air::non-urban air or from high stacks | biosphere |  | direct - exhaust
Selenium | 3.4923e-13 | biosphere3 | None | kilogram | air::urban air close to ground | biosphere |  | direct - exhaust
Styrene | 1.5474e-09 | biosphere3 | None | kilogram | air::low population density, long-term | biosphere |  | other
Styrene | 4.0724e-10 | biosphere3 | None | kilogram | air::non-urban air or from high stacks | biosphere |  | other
Styrene | 6.9571e-10 | biosphere3 | None | kilogram | air::urban air close to ground | biosphere |  | other
Sulfur dioxide | 6.3425e-07 | biosphere3 | None | kilogram | air | biosphere |  | direct - exhaust
Toluene | 2.8858e-09 | biosphere3 | None | kilogram | air::low population density, long-term | biosphere |  | other
Toluene | 7.5945e-10 | biosphere3 | None | kilogram | air::non-urban air or from high stacks | biosphere |  | other
Toluene | 1.2974e-09 | biosphere3 | None | kilogram | air::urban air close to ground | biosphere |  | other
Zinc | 3.7896e-08 | biosphere3 | None | kilogram | air::low population density, long-term | biosphere |  | direct - exhaust
Zinc | 9.9732e-09 | biosphere3 | None | kilogram | air::non-urban air or from high stacks | biosphere |  | direct - exhaust
Zinc | 6.0703e-09 | biosphere3 | None | kilogram | air::urban air close to ground | biosphere |  | direct - exhaust
m-Xylene | 2.5512e-09 | biosphere3 | None | kilogram | air::low population density, long-term | biosphere |  | other
m-Xylene | 6.714e-10 | biosphere3 | None | kilogram | air::non-urban air or from high stacks | biosphere |  | other
m-Xylene | 1.147e-09 | biosphere3 | None | kilogram | air::urban air close to ground | biosphere |  | other
maintenance, passenger car | 5.7963e-06 | carculator db | RER | unit |  | technosphere | passenger car maintenance | maintenance
market for brake wear emissions, passenger car | -6.0906e-06 | carculator db | GLO | kilogram |  | technosphere | brake wear emissions, passenger car | direct - non-exhaust
market for electric motor, electric passenger car | 9.2519e-05 | carculator db | GLO | kilogram |  | technosphere | electric motor, electric passenger car | powertrain
market for glider, passenger car | 0.00475 | carculator db | GLO | kilogram |  | technosphere | glider, passenger car | glider
market for internal combustion engine, passenger car | 0.0009567 | carculator db | GLO | kilogram |  | technosphere | internal combustion engine, for passenger car | powertrain
market for refrigerant R134a | 6.5e-06 | carculator db | GLO | kilogram |  | technosphere | refrigerant R134a | other
market for road | 0.00065413 | carculator db | GLO | meter-year |  | technosphere | road | road
market for road maintenance | 0.00129 | carculator db | RER | meter-year |  | technosphere | road maintenance | road
market for road wear emissions, passenger car | -1.2181e-05 | carculator db | GLO | kilogram |  | technosphere | road wear emissions, passenger car | road
market for tyre wear emissions, passenger car | -7.3087e-05 | carculator db | GLO | kilogram |  | technosphere | tyre wear emissions, passenger car | direct - non-exhaust
market for used Li-ion battery | -1.6935e-05 | carculator db | GLO | kilogram |  | technosphere | used Li-ion battery | other
market for used powertrain from electric passenger car, manual dismantling | -9.2519e-05 | carculator db | GLO | kilogram |  | technosphere | used powertrain from electric passenger car, manual dismantling | EoL
noise, octave 1, day time, rural | 0.094636 | biosphere3 | None | joule | octave 1::day time::rural | biosphere |  | direct - exhaust
noise, octave 1, day time, suburban | 0.052741 | biosphere3 | None | joule | octave 1::day time::suburban | biosphere |  | direct - exhaust
noise, octave 1, day time, urban | 0.064786 | biosphere3 | None | joule | octave 1::day time::urban | biosphere |  | direct - exhaust
noise, octave 2, day time, rural | 0.076694 | biosphere3 | None | joule | octave 2::day time::rural | biosphere |  | direct - exhaust
noise, octave 2, day time, suburban | 0.0099791 | biosphere3 | None | joule | octave 2::day time::suburban | biosphere |  | direct - exhaust
noise, octave 2, day time, urban | 0.0060671 | biosphere3 | None | joule | octave 2::day time::urban | biosphere |  | direct - exhaust
noise, octave 3, day time, rural | 0.056662 | biosphere3 | None | joule | octave 3::day time::rural | biosphere |  | direct - exhaust
noise, octave 3, day time, suburban | 0.0074426 | biosphere3 | None | joule | octave 3::day time::suburban | biosphere |  | direct - exhaust
noise, octave 3, day time, urban | 0.0043583 | biosphere3 | None | joule | octave 3::day time::urban | biosphere |  | direct - exhaust
noise, octave 4, day time, rural | 0.075515 | biosphere3 | None | joule | octave 4::day time::rural | biosphere |  | direct - exhaust
noise, octave 4, day time, suburban | 0.010635 | biosphere3 | None | joule | octave 4::day time::suburban | biosphere |  | direct - exhaust
noise, octave 4, day time, urban | 0.0046575 | biosphere3 | None | joule | octave 4::day time::urban | biosphere |  | direct - exhaust
noise, octave 5, day time, rural | 0.38041 | biosphere3 | None | joule | octave 5::day time::rural | biosphere |  | direct - exhaust
noise, octave 5, day time, suburban | 0.033569 | biosphere3 | None | joule | octave 5::day time::suburban | biosphere |  | direct - exhaust
noise, octave 5, day time, urban | 0.0093161 | biosphere3 | None | joule | octave 5::day time::urban | biosphere |  | direct - exhaust
noise, octave 6, day time, rural | 0.22826 | biosphere3 | None | joule | octave 6::day time::rural | biosphere |  | direct - exhaust
noise, octave 6, day time, suburban | 0.017598 | biosphere3 | None | joule | octave 6::day time::suburban | biosphere |  | direct - exhaust
noise, octave 6, day time, urban | 0.0057613 | biosphere3 | None | joule | octave 6::day time::urban | biosphere |  | direct - exhaust
noise, octave 7, day time, rural | 0.033964 | biosphere3 | None | joule | octave 7::day time::rural | biosphere |  | direct - exhaust
noise, octave 7, day time, suburban | 0.0033156 | biosphere3 | None | joule | octave 7::day time::suburban | biosphere |  | direct - exhaust
noise, octave 7, day time, urban | 0.0015861 | biosphere3 | None | joule | octave 7::day time::urban | biosphere |  | direct - exhaust
noise, octave 8, day time, rural | 0.0046085 | biosphere3 | None | joule | octave 8::day time::rural | biosphere |  | direct - exhaust
noise, octave 8, day time, suburban | 0.00051593 | biosphere3 | None | joule | octave 8::day time::suburban | biosphere |  | direct - exhaust
noise, octave 8, day time, urban | 0.00027857 | biosphere3 | None | joule | octave 8::day time::urban | biosphere |  | direct - exhaust
o-Xylene | 1.1292e-09 | biosphere3 | None | kilogram | air::low population density, long-term | biosphere |  | other
o-Xylene | 2.9718e-10 | biosphere3 | None | kilogram | air::non-urban air or from high stacks | biosphere |  | other
o-Xylene | 5.0768e-10 | biosphere3 | None | kilogram | air::urban air close to ground | biosphere |  | other
polyethylene production, high density, granulate | 0.00013553 | carculator db | RER | kilogram |  | technosphere | polyethylene, high density, granulate | energy storage
treatment of used glider, passenger car, shredding | -0.004173 | carculator db | GLO | kilogram |  | technosphere | used glider, passenger car | other
treatment of used internal combustion engine, shredding | -0.0009567 | carculator db | GLO | kilogram |  | technosphere | used internal combustion engine, from passenger car | other
fuel supply for diesel vehicles, 2040 | 0.031712 | carculator db | RER | kilogram |  | technosphere | fuel | energy chain
electricity market for energy storage production, 2040 | 4.6718e-05 | carculator db | CN | kilowatt hour |  | technosphere | electricity, low voltage, for energy storage production | energy storage
transport, passenger car, diesel, Small, 2040, EURO-6d | 1 | carculator db | RER | kilometer |  | production | transport, passenger car, EURO-6d | other
market for transport, freight train | 0.0011723 | ecoinvent | Europe without Switzerland | ton kilometer |  | technosphere | transport, freight train | other
market for transport, freight, lorry >32 metric ton, EURO4 | 0.00058487 | ecoinvent | RER | ton kilometer |  | technosphere | transport, freight, lorry >32 metric ton, EURO4 | other
Activity | transport, passenger car, compressed gas, Small, 2000, EURO-2
location | RER
production amount | 1
reference product | transport, passenger car, EURO-2
type | process
unit | kilometer
worksheet name | None
source | Sacchi, R., Bauer, C., Cox, B. and Mutel, C. (in review) carculator: an open-source tool for prospective environmental and economic life cycle assessment of vehicles. When, Where and How can battery-electric vehicles help reduce greenhouse gas emissions? Submitted to Renewable and Sustainable Energy Reviews.
description | Cradle-to-grave life cycle inventory of the transport activity using a passenger car over 1 km. carculator is a open-source parametrized truck model that produces life cycle inventories for any desired set of parameters value (lifetime, occupancy rate, power, battery size, fuel blend, etc.): to produce your own inventories, go to https://github.com/romainsacchi/carculator or contact carculator@psi.ch.
special remark
comment | Combustion engine power: 72 [kW]. Power share from combustion engine: 100 [%]. Km over lifetime: 200000 [km]. Yearly mileage: 12000 [km/year]. Autonomy on a full tank/battery: 360 [km]. Tank-to-wheel efficiency: 14 [%]. Tank-to-wheel energy consumption: 3076 [kj/km]. Fuel tank capacity: 308 [kWh]. Curb mass (excl. driver and cargo): 1122 [kg]. Driving mass (incl. driver and cargo): 1262 [kg].
Exchanges
name | amount | database | location | unit | categories | type | reference product | tag
Ammonia | 8.8745e-05 | biosphere3 | None | kilogram | air::low population density, long-term | biosphere |  | direct - exhaust
Ammonia | 2.3451e-05 | biosphere3 | None | kilogram | air::non-urban air or from high stacks | biosphere |  | direct - exhaust
Ammonia | 1.4599e-05 | biosphere3 | None | kilogram | air::urban air close to ground | biosphere |  | direct - exhaust
Benzene | 1.7305e-06 | biosphere3 | None | kilogram | air::low population density, long-term | biosphere |  | direct - exhaust
Benzene | 4.5846e-07 | biosphere3 | None | kilogram | air::non-urban air or from high stacks | biosphere |  | direct - exhaust
Benzene | 1.1544e-06 | biosphere3 | None | kilogram | air::urban air close to ground | biosphere |  | direct - exhaust
Carbon dioxide, fossil | 0.14856 | biosphere3 | None | kilogram | air | biosphere |  | direct - exhaust
Carbon monoxide, fossil | 0.00049696 | biosphere3 | None | kilogram | air::low population density, long-term | biosphere |  | direct - exhaust
Carbon monoxide, fossil | 0.00013133 | biosphere3 | None | kilogram | air::non-urban air or from high stacks | biosphere |  | direct - exhaust
Carbon monoxide, fossil | 0.00013879 | biosphere3 | None | kilogram | air::urban air close to ground | biosphere |  | direct - exhaust
Dinitrogen monoxide | 1.9851e-06 | biosphere3 | None | kilogram | air::low population density, long-term | biosphere |  | direct - exhaust
Dinitrogen monoxide | 5.2458e-07 | biosphere3 | None | kilogram | air::non-urban air or from high stacks | biosphere |  | direct - exhaust
Dinitrogen monoxide | 3.2657e-07 | biosphere3 | None | kilogram | air::urban air close to ground | biosphere |  | direct - exhaust
Ethane, 1,1,1,2-tetrafluoro-, HFC-134a | 3.75e-06 | biosphere3 | None | kilogram | air | biosphere |  | other
Fuel tank, compressed natural gas, 200 bar | 0.00043333 | carculator db | RER | kilogram |  | technosphere | Fuel tank, compressed natural gas, 200 bar | other
Glider lightweighting | 0.00045 | carculator db | GLO | kilogram |  | technosphere | Glider lightweighting | glider
Hydrocarbons, chlorinated | 4.7643e-05 | biosphere3 | None | kilogram | air::low population density, long-term | biosphere |  | other
Hydrocarbons, chlorinated | 1.2736e-05 | biosphere3 | None | kilogram | air::non-urban air or from high stacks | biosphere |  | other
Hydrocarbons, chlorinated | 2.0916e-05 | biosphere3 | None | kilogram | air::urban air close to ground | biosphere |  | other
Lead | 2.5462e-08 | biosphere3 | None | kilogram | air::low population density, long-term | biosphere |  | direct - exhaust
Lead | 6.7286e-09 | biosphere3 | None | kilogram | air::non-urban air or from high stacks | biosphere |  | direct - exhaust
Lead | 4.284e-09 | biosphere3 | None | kilogram | air::urban air close to ground | biosphere |  | direct - exhaust
Methane, fossil | 0.00022174 | biosphere3 | None | kilogram | air | biosphere |  | direct - exhaust
Methane, fossil | 3.3534e-05 | biosphere3 | None | kilogram | air::low population density, long-term | biosphere |  | direct - exhaust
Methane, fossil | 8.8616e-06 | biosphere3 | None | kilogram | air::non-urban air or from high stacks | biosphere |  | direct - exhaust
Methane, fossil | 6.213e-06 | biosphere3 | None | kilogram | air::urban air close to ground | biosphere |  | direct - exhaust
NMVOC, non-methane volatile organic compounds, unspecified origin | 1.4108e-05 | biosphere3 | None | kilogram | air::low population density, long-term | biosphere |  | direct - exhaust
NMVOC, non-methane volatile organic compounds, unspecified origin | 3.8747e-06 | biosphere3 | None | kilogram | air::non-urban air or from high stacks | biosphere |  | direct - exhaust
NMVOC, non-methane volatile organic compounds, unspecified origin | 1.4703e-05 | biosphere3 | None | kilogram | air::urban air close to ground | biosphere |  | direct - exhaust
Nitrogen oxides | 0.00010957 | biosphere3 | None | kilogram | air::low population density, long-term | biosphere |  | direct - exhaust
Nitrogen oxides | 2.8956e-05 | biosphere3 | None | kilogram | air::non-urban air or from high stacks | biosphere |  | direct - exhaust
Nitrogen oxides | 2.0873e-05 | biosphere3 | None | kilogram | air::urban air close to ground | biosphere |  | direct - exhaust
Particulates, < 2.5 um | 3.8185e-06 | biosphere3 | None | kilogram | air::low population density, long-term | biosphere |  | direct - exhaust
Particulates, < 2.5 um | 1.0091e-06 | biosphere3 | None | kilogram | air::non-urban air or from high stacks | biosphere |  | direct - exhaust
Particulates, < 2.5 um | 6.2818e-07 | biosphere3 | None | kilogram | air::urban air close to ground | biosphere |  | direct - exhaust
maintenance, passenger car | 6.0363e-06 | carculator db | RER | unit |  | technosphere | passenger car maintenance | maintenance
market for brake wear emissions, passenger car | -6.3137e-06 | carculator db | GLO | kilogram |  | technosphere | brake wear emissions, passenger car | direct - non-exhaust
market for glider, passenger car | 0.0045 | carculator db | GLO | kilogram |  | technosphere | glider, passenger car | glider
market for internal combustion engine, passenger car | 0.0010311 | carculator db | GLO | kilogram |  | technosphere | internal combustion engine, for passenger car | powertrain
market for refrigerant R134a | 6.5e-06 | carculator db | GLO | kilogram |  | technosphere | refrigerant R134a | other
market for road | 0.00067809 | carculator db | GLO | meter-year |  | technosphere | road | road
market for road maintenance | 0.00129 | carculator db | RER | meter-year |  | technosphere | road maintenance | road
market for road wear emissions, passenger car | -1.2627e-05 | carculator db | GLO | kilogram |  | technosphere | road wear emissions, passenger car | road
market for tyre wear emissions, passenger car | -7.5765e-05 | carculator db | GLO | kilogram |  | technosphere | tyre wear emissions, passenger car | direct - non-exhaust
noise, octave 1, day time, rural | 0.094636 | biosphere3 | None | joule | octave 1::day time::rural | biosphere |  | direct - exhaust
noise, octave 1, day time, suburban | 0.052741 | biosphere3 | None | joule | octave 1::day time::suburban | biosphere |  | direct - exhaust
noise, octave 1, day time, urban | 0.064786 | biosphere3 | None | joule | octave 1::day time::urban | biosphere |  | direct - exhaust
noise, octave 2, day time, rural | 0.076694 | biosphere3 | None | joule | octave 2::day time::rural | biosphere |  | direct - exhaust
noise, octave 2, day time, suburban | 0.0099791 | biosphere3 | None | joule | octave 2::day time::suburban | biosphere |  | direct - exhaust
noise, octave 2, day time, urban | 0.0060671 | biosphere3 | None | joule | octave 2::day time::urban | biosphere |  | direct - exhaust
noise, octave 3, day time, rural | 0.056662 | biosphere3 | None | joule | octave 3::day time::rural | biosphere |  | direct - exhaust
noise, octave 3, day time, suburban | 0.0074426 | biosphere3 | None | joule | octave 3::day time::suburban | biosphere |  | direct - exhaust
noise, octave 3, day time, urban | 0.0043583 | biosphere3 | None | joule | octave 3::day time::urban | biosphere |  | direct - exhaust
noise, octave 4, day time, rural | 0.075515 | biosphere3 | None | joule | octave 4::day time::rural | biosphere |  | direct - exhaust
noise, octave 4, day time, suburban | 0.010635 | biosphere3 | None | joule | octave 4::day time::suburban | biosphere |  | direct - exhaust
noise, octave 4, day time, urban | 0.0046575 | biosphere3 | None | joule | octave 4::day time::urban | biosphere |  | direct - exhaust
noise, octave 5, day time, rural | 0.38041 | biosphere3 | None | joule | octave 5::day time::rural | biosphere |  | direct - exhaust
noise, octave 5, day time, suburban | 0.033569 | biosphere3 | None | joule | octave 5::day time::suburban | biosphere |  | direct - exhaust
noise, octave 5, day time, urban | 0.0093161 | biosphere3 | None | joule | octave 5::day time::urban | biosphere |  | direct - exhaust
noise, octave 6, day time, rural | 0.22826 | biosphere3 | None | joule | octave 6::day time::rural | biosphere |  | direct - exhaust
noise, octave 6, day time, suburban | 0.017598 | biosphere3 | None | joule | octave 6::day time::suburban | biosphere |  | direct - exhaust
noise, octave 6, day time, urban | 0.0057613 | biosphere3 | None | joule | octave 6::day time::urban | biosphere |  | direct - exhaust
noise, octave 7, day time, rural | 0.033964 | biosphere3 | None | joule | octave 7::day time::rural | biosphere |  | direct - exhaust
noise, octave 7, day time, suburban | 0.0033156 | biosphere3 | None | joule | octave 7::day time::suburban | biosphere |  | direct - exhaust
noise, octave 7, day time, urban | 0.0015861 | biosphere3 | None | joule | octave 7::day time::urban | biosphere |  | direct - exhaust
noise, octave 8, day time, rural | 0.0046085 | biosphere3 | None | joule | octave 8::day time::rural | biosphere |  | direct - exhaust
noise, octave 8, day time, suburban | 0.00051593 | biosphere3 | None | joule | octave 8::day time::suburban | biosphere |  | direct - exhaust
noise, octave 8, day time, urban | 0.00027857 | biosphere3 | None | joule | octave 8::day time::urban | biosphere |  | direct - exhaust
treatment of used glider, passenger car, shredding | -0.0044833 | carculator db | GLO | kilogram |  | technosphere | used glider, passenger car | other
treatment of used internal combustion engine, shredding | -0.0010311 | carculator db | GLO | kilogram |  | technosphere | used internal combustion engine, from passenger car | other
fuel supply for gas vehicles, 2000 | 0.055656 | carculator db | RER | kilogram |  | technosphere | fuel | energy chain
transport, passenger car, compressed gas, Small, 2000, EURO-2 | 1 | carculator db | RER | kilometer |  | production | transport, passenger car, EURO-2 | other
market for transport, freight train | 0.0011101 | ecoinvent | Europe without Switzerland | ton kilometer |  | technosphere | transport, freight train | other
market for transport, freight, lorry >32 metric ton, EURO4 | 0.00055376 | ecoinvent | RER | ton kilometer |  | technosphere | transport, freight, lorry >32 metric ton, EURO4 | other
Activity | transport, passenger car, compressed gas, Small, 2010, EURO-4
location | RER
production amount | 1
reference product | transport, passenger car, EURO-4
type | process
unit | kilometer
worksheet name | None
source | Sacchi, R., Bauer, C., Cox, B. and Mutel, C. (in review) carculator: an open-source tool for prospective environmental and economic life cycle assessment of vehicles. When, Where and How can battery-electric vehicles help reduce greenhouse gas emissions? Submitted to Renewable and Sustainable Energy Reviews.
description | Cradle-to-grave life cycle inventory of the transport activity using a passenger car over 1 km. carculator is a open-source parametrized truck model that produces life cycle inventories for any desired set of parameters value (lifetime, occupancy rate, power, battery size, fuel blend, etc.): to produce your own inventories, go to https://github.com/romainsacchi/carculator or contact carculator@psi.ch.
special remark
comment | Combustion engine power: 75 [kW]. Power share from combustion engine: 100 [%]. Km over lifetime: 200000 [km]. Yearly mileage: 12000 [km/year]. Autonomy on a full tank/battery: 598 [km]. Tank-to-wheel efficiency: 17 [%]. Tank-to-wheel energy consumption: 2597 [kj/km]. Fuel tank capacity: 431 [kWh]. Curb mass (excl. driver and cargo): 1158 [kg]. Driving mass (incl. driver and cargo): 1298 [kg].
Exchanges
name | amount | database | location | unit | categories | type | reference product | tag
Ammonia | 3.9371e-05 | biosphere3 | None | kilogram | air::low population density, long-term | biosphere |  | direct - exhaust
Ammonia | 1.064e-05 | biosphere3 | None | kilogram | air::non-urban air or from high stacks | biosphere |  | direct - exhaust
Ammonia | 6.7091e-06 | biosphere3 | None | kilogram | air::urban air close to ground | biosphere |  | direct - exhaust
Benzene | 2.767e-08 | biosphere3 | None | kilogram | air::low population density, long-term | biosphere |  | direct - exhaust
Benzene | 8.6302e-09 | biosphere3 | None | kilogram | air::non-urban air or from high stacks | biosphere |  | direct - exhaust
Benzene | 4.942e-07 | biosphere3 | None | kilogram | air::urban air close to ground | biosphere |  | direct - exhaust
Carbon dioxide, fossil | 0.12166 | biosphere3 | None | kilogram | air | biosphere |  | direct - exhaust
Carbon dioxide, from soil or biomass stock | 0.0037627 | biosphere3 | None | kilogram | air | biosphere |  | direct - exhaust
Carbon monoxide, fossil | 0.00025495 | biosphere3 | None | kilogram | air::low population density, long-term | biosphere |  | direct - exhaust
Carbon monoxide, fossil | 6.8899e-05 | biosphere3 | None | kilogram | air::non-urban air or from high stacks | biosphere |  | direct - exhaust
Carbon monoxide, fossil | 7.4143e-05 | biosphere3 | None | kilogram | air::urban air close to ground | biosphere |  | direct - exhaust
Dinitrogen monoxide | 2.2997e-07 | biosphere3 | None | kilogram | air::low population density, long-term | biosphere |  | direct - exhaust
Dinitrogen monoxide | 6.2148e-08 | biosphere3 | None | kilogram | air::non-urban air or from high stacks | biosphere |  | direct - exhaust
Dinitrogen monoxide | 3.9189e-08 | biosphere3 | None | kilogram | air::urban air close to ground | biosphere |  | direct - exhaust
Ethane, 1,1,1,2-tetrafluoro-, HFC-134a | 3.75e-06 | biosphere3 | None | kilogram | air | biosphere |  | other
Fuel tank, compressed natural gas, 200 bar | 0.00055667 | carculator db | RER | kilogram |  | technosphere | Fuel tank, compressed natural gas, 200 bar | other
Glider lightweighting | 0.00045 | carculator db | GLO | kilogram |  | technosphere | Glider lightweighting | glider
Hydrocarbons, chlorinated | 1.8217e-05 | biosphere3 | None | kilogram | air::low population density, long-term | biosphere |  | other
Hydrocarbons, chlorinated | 5.067e-06 | biosphere3 | None | kilogram | air::non-urban air or from high stacks | biosphere |  | other
Hydrocarbons, chlorinated | 1.0599e-05 | biosphere3 | None | kilogram | air::urban air close to ground | biosphere |  | other
Lead | 2.2489e-08 | biosphere3 | None | kilogram | air::low population density, long-term | biosphere |  | direct - exhaust
Lead | 6.0775e-09 | biosphere3 | None | kilogram | air::non-urban air or from high stacks | biosphere |  | direct - exhaust
Lead | 3.9632e-09 | biosphere3 | None | kilogram | air::urban air close to ground | biosphere |  | direct - exhaust
Methane, fossil | 0.0001872 | biosphere3 | None | kilogram | air | biosphere |  | direct - exhaust
Methane, fossil | 1.4936e-05 | biosphere3 | None | kilogram | air::low population density, long-term | biosphere |  | direct - exhaust
Methane, fossil | 4.0364e-06 | biosphere3 | None | kilogram | air::non-urban air or from high stacks | biosphere |  | direct - exhaust
Methane, fossil | 2.9362e-06 | biosphere3 | None | kilogram | air::urban air close to ground | biosphere |  | direct - exhaust
NMVOC, non-methane volatile organic compounds, unspecified origin | 3.2804e-06 | biosphere3 | None | kilogram | air::low population density, long-term | biosphere |  | direct - exhaust
NMVOC, non-methane volatile organic compounds, unspecified origin | 1.0306e-06 | biosphere3 | None | kilogram | air::non-urban air or from high stacks | biosphere |  | direct - exhaust
NMVOC, non-methane volatile organic compounds, unspecified origin | 7.6631e-06 | biosphere3 | None | kilogram | air::urban air close to ground | biosphere |  | direct - exhaust
Nitrogen oxides | 6.0727e-05 | biosphere3 | None | kilogram | air::low population density, long-term | biosphere |  | direct - exhaust
Nitrogen oxides | 1.6411e-05 | biosphere3 | None | kilogram | air::non-urban air or from high stacks | biosphere |  | direct - exhaust
Nitrogen oxides | 1.1459e-05 | biosphere3 | None | kilogram | air::urban air close to ground | biosphere |  | direct - exhaust
Particulates, < 2.5 um | 2.3826e-06 | biosphere3 | None | kilogram | air::low population density, long-term | biosphere |  | direct - exhaust
Particulates, < 2.5 um | 6.4387e-07 | biosphere3 | None | kilogram | air::non-urban air or from high stacks | biosphere |  | direct - exhaust
Particulates, < 2.5 um | 4.0601e-07 | biosphere3 | None | kilogram | air::urban air close to ground | biosphere |  | direct - exhaust
maintenance, passenger car | 6.2273e-06 | carculator db | RER | unit |  | technosphere | passenger car maintenance | maintenance
market for brake wear emissions, passenger car | -6.4914e-06 | carculator db | GLO | kilogram |  | technosphere | brake wear emissions, passenger car | direct - non-exhaust
market for glider, passenger car | 0.0045 | carculator db | GLO | kilogram |  | technosphere | glider, passenger car | glider
market for internal combustion engine, passenger car | 0.0010456 | carculator db | GLO | kilogram |  | technosphere | internal combustion engine, for passenger car | powertrain
market for refrigerant R134a | 6.5e-06 | carculator db | GLO | kilogram |  | technosphere | refrigerant R134a | other
market for road | 0.00069718 | carculator db | GLO | meter-year |  | technosphere | road | road
market for road maintenance | 0.00129 | carculator db | RER | meter-year |  | technosphere | road maintenance | road
market for road wear emissions, passenger car | -1.2983e-05 | carculator db | GLO | kilogram |  | technosphere | road wear emissions, passenger car | road
market for tyre wear emissions, passenger car | -7.7897e-05 | carculator db | GLO | kilogram |  | technosphere | tyre wear emissions, passenger car | direct - non-exhaust
noise, octave 1, day time, rural | 0.094636 | biosphere3 | None | joule | octave 1::day time::rural | biosphere |  | direct - exhaust
noise, octave 1, day time, suburban | 0.052741 | biosphere3 | None | joule | octave 1::day time::suburban | biosphere |  | direct - exhaust
noise, octave 1, day time, urban | 0.064786 | biosphere3 | None | joule | octave 1::day time::urban | biosphere |  | direct - exhaust
noise, octave 2, day time, rural | 0.076694 | biosphere3 | None | joule | octave 2::day time::rural | biosphere |  | direct - exhaust
noise, octave 2, day time, suburban | 0.0099791 | biosphere3 | None | joule | octave 2::day time::suburban | biosphere |  | direct - exhaust
noise, octave 2, day time, urban | 0.0060671 | biosphere3 | None | joule | octave 2::day time::urban | biosphere |  | direct - exhaust
noise, octave 3, day time, rural | 0.056662 | biosphere3 | None | joule | octave 3::day time::rural | biosphere |  | direct - exhaust
noise, octave 3, day time, suburban | 0.0074426 | biosphere3 | None | joule | octave 3::day time::suburban | biosphere |  | direct - exhaust
noise, octave 3, day time, urban | 0.0043583 | biosphere3 | None | joule | octave 3::day time::urban | biosphere |  | direct - exhaust
noise, octave 4, day time, rural | 0.075515 | biosphere3 | None | joule | octave 4::day time::rural | biosphere |  | direct - exhaust
noise, octave 4, day time, suburban | 0.010635 | biosphere3 | None | joule | octave 4::day time::suburban | biosphere |  | direct - exhaust
noise, octave 4, day time, urban | 0.0046575 | biosphere3 | None | joule | octave 4::day time::urban | biosphere |  | direct - exhaust
noise, octave 5, day time, rural | 0.38041 | biosphere3 | None | joule | octave 5::day time::rural | biosphere |  | direct - exhaust
noise, octave 5, day time, suburban | 0.033569 | biosphere3 | None | joule | octave 5::day time::suburban | biosphere |  | direct - exhaust
noise, octave 5, day time, urban | 0.0093161 | biosphere3 | None | joule | octave 5::day time::urban | biosphere |  | direct - exhaust
noise, octave 6, day time, rural | 0.22826 | biosphere3 | None | joule | octave 6::day time::rural | biosphere |  | direct - exhaust
noise, octave 6, day time, suburban | 0.017598 | biosphere3 | None | joule | octave 6::day time::suburban | biosphere |  | direct - exhaust
noise, octave 6, day time, urban | 0.0057613 | biosphere3 | None | joule | octave 6::day time::urban | biosphere |  | direct - exhaust
noise, octave 7, day time, rural | 0.033964 | biosphere3 | None | joule | octave 7::day time::rural | biosphere |  | direct - exhaust
noise, octave 7, day time, suburban | 0.0033156 | biosphere3 | None | joule | octave 7::day time::suburban | biosphere |  | direct - exhaust
noise, octave 7, day time, urban | 0.0015861 | biosphere3 | None | joule | octave 7::day time::urban | biosphere |  | direct - exhaust
noise, octave 8, day time, rural | 0.0046085 | biosphere3 | None | joule | octave 8::day time::rural | biosphere |  | direct - exhaust
noise, octave 8, day time, suburban | 0.00051593 | biosphere3 | None | joule | octave 8::day time::suburban | biosphere |  | direct - exhaust
noise, octave 8, day time, urban | 0.00027857 | biosphere3 | None | joule | octave 8::day time::urban | biosphere |  | direct - exhaust
treatment of used glider, passenger car, shredding | -0.0046067 | carculator db | GLO | kilogram |  | technosphere | used glider, passenger car | other
treatment of used internal combustion engine, shredding | -0.0010456 | carculator db | GLO | kilogram |  | technosphere | used internal combustion engine, from passenger car | other
fuel supply for gas vehicles, 2010 | 0.046987 | carculator db | RER | kilogram |  | technosphere | fuel | energy chain
transport, passenger car, compressed gas, Small, 2010, EURO-4 | 1 | carculator db | RER | kilometer |  | production | transport, passenger car, EURO-4 | other
market for transport, freight train | 0.001113 | ecoinvent | Europe without Switzerland | ton kilometer |  | technosphere | transport, freight train | other
market for transport, freight, lorry >32 metric ton, EURO4 | 0.00055521 | ecoinvent | RER | ton kilometer |  | technosphere | transport, freight, lorry >32 metric ton, EURO4 | other
Activity | transport, passenger car, compressed gas, Small, 2020, EURO-6d-TEMP
location | RER
production amount | 1
reference product | transport, passenger car, EURO-6d-TEMP
type | process
unit | kilometer
worksheet name | None
source | Sacchi, R., Bauer, C., Cox, B. and Mutel, C. (in review) carculator: an open-source tool for prospective environmental and economic life cycle assessment of vehicles. When, Where and How can battery-electric vehicles help reduce greenhouse gas emissions? Submitted to Renewable and Sustainable Energy Reviews.
description | Cradle-to-grave life cycle inventory of the transport activity using a passenger car over 1 km. carculator is a open-source parametrized truck model that produces life cycle inventories for any desired set of parameters value (lifetime, occupancy rate, power, battery size, fuel blend, etc.): to produce your own inventories, go to https://github.com/romainsacchi/carculator or contact carculator@psi.ch.
special remark
comment | Combustion engine power: 74 [kW]. Power share from combustion engine: 100 [%]. Km over lifetime: 200000 [km]. Yearly mileage: 12000 [km/year]. Autonomy on a full tank/battery: 392 [km]. Tank-to-wheel efficiency: 20 [%]. Tank-to-wheel energy consumption: 2142 [kj/km]. Fuel tank capacity: 233 [kWh]. Curb mass (excl. driver and cargo): 1140 [kg]. Driving mass (incl. driver and cargo): 1280 [kg].
Exchanges
name | amount | database | location | unit | categories | type | reference product | tag
Ammonia | 1.2155e-05 | biosphere3 | None | kilogram | air::low population density, long-term | biosphere |  | direct - exhaust
Ammonia | 3.2849e-06 | biosphere3 | None | kilogram | air::non-urban air or from high stacks | biosphere |  | direct - exhaust
Ammonia | 2.0733e-06 | biosphere3 | None | kilogram | air::urban air close to ground | biosphere |  | direct - exhaust
Benzene | 1.808e-08 | biosphere3 | None | kilogram | air::low population density, long-term | biosphere |  | direct - exhaust
Benzene | 4.8861e-09 | biosphere3 | None | kilogram | air::non-urban air or from high stacks | biosphere |  | direct - exhaust
Benzene | 3.084e-09 | biosphere3 | None | kilogram | air::urban air close to ground | biosphere |  | direct - exhaust
Carbon dioxide, fossil | 0.096214 | biosphere3 | None | kilogram | air | biosphere |  | direct - exhaust
Carbon dioxide, from soil or biomass stock | 0.0072419 | biosphere3 | None | kilogram | air | biosphere |  | direct - exhaust
Carbon monoxide, fossil | 0.00017319 | biosphere3 | None | kilogram | air::low population density, long-term | biosphere |  | direct - exhaust
Carbon monoxide, fossil | 4.6803e-05 | biosphere3 | None | kilogram | air::non-urban air or from high stacks | biosphere |  | direct - exhaust
Carbon monoxide, fossil | 2.9541e-05 | biosphere3 | None | kilogram | air::urban air close to ground | biosphere |  | direct - exhaust
Dinitrogen monoxide | 1.8967e-07 | biosphere3 | None | kilogram | air::low population density, long-term | biosphere |  | direct - exhaust
Dinitrogen monoxide | 5.1257e-08 | biosphere3 | None | kilogram | air::non-urban air or from high stacks | biosphere |  | direct - exhaust
Dinitrogen monoxide | 3.2352e-08 | biosphere3 | None | kilogram | air::urban air close to ground | biosphere |  | direct - exhaust
Ethane, 1,1,1,2-tetrafluoro-, HFC-134a | 3.75e-06 | biosphere3 | None | kilogram | air | biosphere |  | other
Fuel tank, compressed natural gas, 200 bar | 0.0003586 | carculator db | RER | kilogram |  | technosphere | Fuel tank, compressed natural gas, 200 bar | other
Glider lightweighting | 0.00050598 | carculator db | GLO | kilogram |  | technosphere | Glider lightweighting | glider
Hydrocarbons, chlorinated | 9.8828e-06 | biosphere3 | None | kilogram | air::low population density, long-term | biosphere |  | other
Hydrocarbons, chlorinated | 2.6708e-06 | biosphere3 | None | kilogram | air::non-urban air or from high stacks | biosphere |  | other
Hydrocarbons, chlorinated | 1.6857e-06 | biosphere3 | None | kilogram | air::urban air close to ground | biosphere |  | other
Lead | 1.8548e-08 | biosphere3 | None | kilogram | air::low population density, long-term | biosphere |  | direct - exhaust
Lead | 5.0125e-09 | biosphere3 | None | kilogram | air::non-urban air or from high stacks | biosphere |  | direct - exhaust
Lead | 3.1638e-09 | biosphere3 | None | kilogram | air::urban air close to ground | biosphere |  | direct - exhaust
Methane, fossil | 0.00015441 | biosphere3 | None | kilogram | air | biosphere |  | direct - exhaust
Methane, fossil | 8.152e-06 | biosphere3 | None | kilogram | air::low population density, long-term | biosphere |  | direct - exhaust
Methane, fossil | 2.203e-06 | biosphere3 | None | kilogram | air::non-urban air or from high stacks | biosphere |  | direct - exhaust
Methane, fossil | 1.3905e-06 | biosphere3 | None | kilogram | air::urban air close to ground | biosphere |  | direct - exhaust
NMVOC, non-methane volatile organic compounds, unspecified origin | 1.7308e-06 | biosphere3 | None | kilogram | air::low population density, long-term | biosphere |  | direct - exhaust
NMVOC, non-methane volatile organic compounds, unspecified origin | 4.6774e-07 | biosphere3 | None | kilogram | air::non-urban air or from high stacks | biosphere |  | direct - exhaust
NMVOC, non-methane volatile organic compounds, unspecified origin | 2.9522e-07 | biosphere3 | None | kilogram | air::urban air close to ground | biosphere |  | direct - exhaust
Nitrogen oxides | 1.6309e-05 | biosphere3 | None | kilogram | air::low population density, long-term | biosphere |  | direct - exhaust
Nitrogen oxides | 4.4074e-06 | biosphere3 | None | kilogram | air::non-urban air or from high stacks | biosphere |  | direct - exhaust
Nitrogen oxides | 2.7818e-06 | biosphere3 | None | kilogram | air::urban air close to ground | biosphere |  | direct - exhaust
Particulates, < 2.5 um | 7.2159e-07 | biosphere3 | None | kilogram | air::low population density, long-term | biosphere |  | direct - exhaust
Particulates, < 2.5 um | 1.9501e-07 | biosphere3 | None | kilogram | air::non-urban air or from high stacks | biosphere |  | direct - exhaust
Particulates, < 2.5 um | 1.2308e-07 | biosphere3 | None | kilogram | air::urban air close to ground | biosphere |  | direct - exhaust
maintenance, passenger car | 6.1305e-06 | carculator db | RER | unit |  | technosphere | passenger car maintenance | maintenance
market for brake wear emissions, passenger car | -6.4013e-06 | carculator db | GLO | kilogram |  | technosphere | brake wear emissions, passenger car | direct - non-exhaust
market for glider, passenger car | 0.00475 | carculator db | GLO | kilogram |  | technosphere | glider, passenger car | glider
market for internal combustion engine, passenger car | 0.0010236 | carculator db | GLO | kilogram |  | technosphere | internal combustion engine, for passenger car | powertrain
market for refrigerant R134a | 6.5e-06 | carculator db | GLO | kilogram |  | technosphere | refrigerant R134a | other
market for road | 0.0006875 | carculator db | GLO | meter-year |  | technosphere | road | road
market for road maintenance | 0.00129 | carculator db | RER | meter-year |  | technosphere | road maintenance | road
market for road wear emissions, passenger car | -1.2803e-05 | carculator db | GLO | kilogram |  | technosphere | road wear emissions, passenger car | road
market for tyre wear emissions, passenger car | -7.6816e-05 | carculator db | GLO | kilogram |  | technosphere | tyre wear emissions, passenger car | direct - non-exhaust
noise, octave 1, day time, rural | 0.094636 | biosphere3 | None | joule | octave 1::day time::rural | biosphere |  | direct - exhaust
noise, octave 1, day time, suburban | 0.052741 | biosphere3 | None | joule | octave 1::day time::suburban | biosphere |  | direct - exhaust
noise, octave 1, day time, urban | 0.064786 | biosphere3 | None | joule | octave 1::day time::urban | biosphere |  | direct - exhaust
noise, octave 2, day time, rural | 0.076694 | biosphere3 | None | joule | octave 2::day time::rural | biosphere |  | direct - exhaust
noise, octave 2, day time, suburban | 0.0099791 | biosphere3 | None | joule | octave 2::day time::suburban | biosphere |  | direct - exhaust
noise, octave 2, day time, urban | 0.0060671 | biosphere3 | None | joule | octave 2::day time::urban | biosphere |  | direct - exhaust
noise, octave 3, day time, rural | 0.056662 | biosphere3 | None | joule | octave 3::day time::rural | biosphere |  | direct - exhaust
noise, octave 3, day time, suburban | 0.0074426 | biosphere3 | None | joule | octave 3::day time::suburban | biosphere |  | direct - exhaust
noise, octave 3, day time, urban | 0.0043583 | biosphere3 | None | joule | octave 3::day time::urban | biosphere |  | direct - exhaust
noise, octave 4, day time, rural | 0.075515 | biosphere3 | None | joule | octave 4::day time::rural | biosphere |  | direct - exhaust
noise, octave 4, day time, suburban | 0.010635 | biosphere3 | None | joule | octave 4::day time::suburban | biosphere |  | direct - exhaust
noise, octave 4, day time, urban | 0.0046575 | biosphere3 | None | joule | octave 4::day time::urban | biosphere |  | direct - exhaust
noise, octave 5, day time, rural | 0.38041 | biosphere3 | None | joule | octave 5::day time::rural | biosphere |  | direct - exhaust
noise, octave 5, day time, suburban | 0.033569 | biosphere3 | None | joule | octave 5::day time::suburban | biosphere |  | direct - exhaust
noise, octave 5, day time, urban | 0.0093161 | biosphere3 | None | joule | octave 5::day time::urban | biosphere |  | direct - exhaust
noise, octave 6, day time, rural | 0.22826 | biosphere3 | None | joule | octave 6::day time::rural | biosphere |  | direct - exhaust
noise, octave 6, day time, suburban | 0.017598 | biosphere3 | None | joule | octave 6::day time::suburban | biosphere |  | direct - exhaust
noise, octave 6, day time, urban | 0.0057613 | biosphere3 | None | joule | octave 6::day time::urban | biosphere |  | direct - exhaust
noise, octave 7, day time, rural | 0.033964 | biosphere3 | None | joule | octave 7::day time::rural | biosphere |  | direct - exhaust
noise, octave 7, day time, suburban | 0.0033156 | biosphere3 | None | joule | octave 7::day time::suburban | biosphere |  | direct - exhaust
noise, octave 7, day time, urban | 0.0015861 | biosphere3 | None | joule | octave 7::day time::urban | biosphere |  | direct - exhaust
noise, octave 8, day time, rural | 0.0046085 | biosphere3 | None | joule | octave 8::day time::rural | biosphere |  | direct - exhaust
noise, octave 8, day time, suburban | 0.00051593 | biosphere3 | None | joule | octave 8::day time::suburban | biosphere |  | direct - exhaust
noise, octave 8, day time, urban | 0.00027857 | biosphere3 | None | joule | octave 8::day time::urban | biosphere |  | direct - exhaust
treatment of used glider, passenger car, shredding | -0.0046026 | carculator db | GLO | kilogram |  | technosphere | used glider, passenger car | other
treatment of used internal combustion engine, shredding | -0.0010236 | carculator db | GLO | kilogram |  | technosphere | used internal combustion engine, from passenger car | other
fuel supply for gas vehicles, 2020 | 0.038757 | carculator db | RER | kilogram |  | technosphere | fuel | energy chain
transport, passenger car, compressed gas, Small, 2020, EURO-6d-TEMP | 1 | carculator db | RER | kilometer |  | production | transport, passenger car, EURO-6d-TEMP | other
market for transport, freight train | 0.0011586 | ecoinvent | Europe without Switzerland | ton kilometer |  | technosphere | transport, freight train | other
market for transport, freight, lorry >32 metric ton, EURO4 | 0.00057801 | ecoinvent | RER | ton kilometer |  | technosphere | transport, freight, lorry >32 metric ton, EURO4 | other
Activity | transport, passenger car, compressed gas, Small, 2040, EURO-6d
location | RER
production amount | 1
reference product | transport, passenger car, EURO-6d
type | process
unit | kilometer
worksheet name | None
source | Sacchi, R., Bauer, C., Cox, B. and Mutel, C. (in review) carculator: an open-source tool for prospective environmental and economic life cycle assessment of vehicles. When, Where and How can battery-electric vehicles help reduce greenhouse gas emissions? Submitted to Renewable and Sustainable Energy Reviews.
description | Cradle-to-grave life cycle inventory of the transport activity using a passenger car over 1 km. carculator is a open-source parametrized truck model that produces life cycle inventories for any desired set of parameters value (lifetime, occupancy rate, power, battery size, fuel blend, etc.): to produce your own inventories, go to https://github.com/romainsacchi/carculator or contact carculator@psi.ch.
special remark
comment | Combustion engine power: 62 [kW]. Electric motor power: 6 [kW]. Power share from combustion engine: 90 [%]. Km over lifetime: 200000 [km]. Yearly mileage: 12000 [km/year]. Autonomy on a full tank/battery: 384 [km]. Tank-to-wheel efficiency: 27 [%]. Tank-to-wheel energy consumption: 1369 [kj/km]. Fuel tank capacity: 146 [kWh]. Curb mass (excl. driver and cargo): 1068 [kg]. Driving mass (incl. driver and cargo): 1208 [kg].
Exchanges
name | amount | database | location | unit | categories | type | reference product | tag
Ammonia | 7.8677e-06 | biosphere3 | None | kilogram | air::low population density, long-term | biosphere |  | direct - exhaust
Ammonia | 2.0677e-06 | biosphere3 | None | kilogram | air::non-urban air or from high stacks | biosphere |  | direct - exhaust
Ammonia | 1.2599e-06 | biosphere3 | None | kilogram | air::urban air close to ground | biosphere |  | direct - exhaust
Battery BoP | 5.2083e-06 | carculator db | GLO | kilogram |  | technosphere | Battery BoP | energy storage
Battery cell, NMC-111 | 1.1574e-05 | carculator db | GLO | kilogram |  | technosphere | Battery cell | energy storage
Benzene | 1.1703e-08 | biosphere3 | None | kilogram | air::low population density, long-term | biosphere |  | direct - exhaust
Benzene | 3.0756e-09 | biosphere3 | None | kilogram | air::non-urban air or from high stacks | biosphere |  | direct - exhaust
Benzene | 1.8741e-09 | biosphere3 | None | kilogram | air::urban air close to ground | biosphere |  | direct - exhaust
Carbon dioxide, fossil | 0.066134 | biosphere3 | None | kilogram | air | biosphere |  | direct - exhaust
Carbon monoxide, fossil | 0.0001121 | biosphere3 | None | kilogram | air::low population density, long-term | biosphere |  | direct - exhaust
Carbon monoxide, fossil | 2.9461e-05 | biosphere3 | None | kilogram | air::non-urban air or from high stacks | biosphere |  | direct - exhaust
Carbon monoxide, fossil | 1.7952e-05 | biosphere3 | None | kilogram | air::urban air close to ground | biosphere |  | direct - exhaust
Dinitrogen monoxide | 1.2277e-07 | biosphere3 | None | kilogram | air::low population density, long-term | biosphere |  | direct - exhaust
Dinitrogen monoxide | 3.2265e-08 | biosphere3 | None | kilogram | air::non-urban air or from high stacks | biosphere |  | direct - exhaust
Dinitrogen monoxide | 1.966e-08 | biosphere3 | None | kilogram | air::urban air close to ground | biosphere |  | direct - exhaust
Ethane, 1,1,1,2-tetrafluoro-, HFC-134a | 3.75e-06 | biosphere3 | None | kilogram | air | biosphere |  | other
Fuel tank, compressed natural gas, 200 bar | 0.00027146 | carculator db | RER | kilogram |  | technosphere | Fuel tank, compressed natural gas, 200 bar | other
Glider lightweighting | 0.0007125 | carculator db | GLO | kilogram |  | technosphere | Glider lightweighting | glider
Hydrocarbons, chlorinated | 6.3969e-06 | biosphere3 | None | kilogram | air::low population density, long-term | biosphere |  | other
Hydrocarbons, chlorinated | 1.6812e-06 | biosphere3 | None | kilogram | air::non-urban air or from high stacks | biosphere |  | other
Hydrocarbons, chlorinated | 1.0244e-06 | biosphere3 | None | kilogram | air::urban air close to ground | biosphere |  | other
Lead | 1.2006e-08 | biosphere3 | None | kilogram | air::low population density, long-term | biosphere |  | direct - exhaust
Lead | 3.1552e-09 | biosphere3 | None | kilogram | air::non-urban air or from high stacks | biosphere |  | direct - exhaust
Lead | 1.9226e-09 | biosphere3 | None | kilogram | air::urban air close to ground | biosphere |  | direct - exhaust
Methane, fossil | 9.8707e-05 | biosphere3 | None | kilogram | air | biosphere |  | direct - exhaust
Methane, fossil | 5.2766e-06 | biosphere3 | None | kilogram | air::low population density, long-term | biosphere |  | direct - exhaust
Methane, fossil | 1.3867e-06 | biosphere3 | None | kilogram | air::non-urban air or from high stacks | biosphere |  | direct - exhaust
Methane, fossil | 8.4499e-07 | biosphere3 | None | kilogram | air::urban air close to ground | biosphere |  | direct - exhaust
NMVOC, non-methane volatile organic compounds, unspecified origin | 1.1203e-06 | biosphere3 | None | kilogram | air::low population density, long-term | biosphere |  | direct - exhaust
NMVOC, non-methane volatile organic compounds, unspecified origin | 2.9443e-07 | biosphere3 | None | kilogram | air::non-urban air or from high stacks | biosphere |  | direct - exhaust
NMVOC, non-methane volatile organic compounds, unspecified origin | 1.794e-07 | biosphere3 | None | kilogram | air::urban air close to ground | biosphere |  | direct - exhaust
Nitrogen oxides | 1.0556e-05 | biosphere3 | None | kilogram | air::low population density, long-term | biosphere |  | direct - exhaust
Nitrogen oxides | 2.7743e-06 | biosphere3 | None | kilogram | air::non-urban air or from high stacks | biosphere |  | direct - exhaust
Nitrogen oxides | 1.6905e-06 | biosphere3 | None | kilogram | air::urban air close to ground | biosphere |  | direct - exhaust
Particulates, < 2.5 um | 4.6707e-07 | biosphere3 | None | kilogram | air::low population density, long-term | biosphere |  | direct - exhaust
Particulates, < 2.5 um | 1.2275e-07 | biosphere3 | None | kilogram | air::non-urban air or from high stacks | biosphere |  | direct - exhaust
Particulates, < 2.5 um | 7.4796e-08 | biosphere3 | None | kilogram | air::urban air close to ground | biosphere |  | direct - exhaust
maintenance, passenger car | 5.7439e-06 | carculator db | RER | unit |  | technosphere | passenger car maintenance | maintenance
market for brake wear emissions, passenger car | -6.0418e-06 | carculator db | GLO | kilogram |  | technosphere | brake wear emissions, passenger car | direct - non-exhaust
market for electric motor, electric passenger car | 9.2361e-05 | carculator db | GLO | kilogram |  | technosphere | electric motor, electric passenger car | powertrain
market for glider, passenger car | 0.00475 | carculator db | GLO | kilogram |  | technosphere | glider, passenger car | glider
market for internal combustion engine, passenger car | 0.00087673 | carculator db | GLO | kilogram |  | technosphere | internal combustion engine, for passenger car | powertrain
market for refrigerant R134a | 6.5e-06 | carculator db | GLO | kilogram |  | technosphere | refrigerant R134a | other
market for road | 0.00064889 | carculator db | GLO | meter-year |  | technosphere | road | road
market for road maintenance | 0.00129 | carculator db | RER | meter-year |  | technosphere | road maintenance | road
market for road wear emissions, passenger car | -1.2084e-05 | carculator db | GLO | kilogram |  | technosphere | road wear emissions, passenger car | road
market for tyre wear emissions, passenger car | -7.2502e-05 | carculator db | GLO | kilogram |  | technosphere | tyre wear emissions, passenger car | direct - non-exhaust
market for used Li-ion battery | -1.6782e-05 | carculator db | GLO | kilogram |  | technosphere | used Li-ion battery | other
market for used powertrain from electric passenger car, manual dismantling | -9.2361e-05 | carculator db | GLO | kilogram |  | technosphere | used powertrain from electric passenger car, manual dismantling | EoL
noise, octave 1, day time, rural | 0.094636 | biosphere3 | None | joule | octave 1::day time::rural | biosphere |  | direct - exhaust
noise, octave 1, day time, suburban | 0.052741 | biosphere3 | None | joule | octave 1::day time::suburban | biosphere |  | direct - exhaust
noise, octave 1, day time, urban | 0.064786 | biosphere3 | None | joule | octave 1::day time::urban | biosphere |  | direct - exhaust
noise, octave 2, day time, rural | 0.076694 | biosphere3 | None | joule | octave 2::day time::rural | biosphere |  | direct - exhaust
noise, octave 2, day time, suburban | 0.0099791 | biosphere3 | None | joule | octave 2::day time::suburban | biosphere |  | direct - exhaust
noise, octave 2, day time, urban | 0.0060671 | biosphere3 | None | joule | octave 2::day time::urban | biosphere |  | direct - exhaust
noise, octave 3, day time, rural | 0.056662 | biosphere3 | None | joule | octave 3::day time::rural | biosphere |  | direct - exhaust
noise, octave 3, day time, suburban | 0.0074426 | biosphere3 | None | joule | octave 3::day time::suburban | biosphere |  | direct - exhaust
noise, octave 3, day time, urban | 0.0043583 | biosphere3 | None | joule | octave 3::day time::urban | biosphere |  | direct - exhaust
noise, octave 4, day time, rural | 0.075515 | biosphere3 | None | joule | octave 4::day time::rural | biosphere |  | direct - exhaust
noise, octave 4, day time, suburban | 0.010635 | biosphere3 | None | joule | octave 4::day time::suburban | biosphere |  | direct - exhaust
noise, octave 4, day time, urban | 0.0046575 | biosphere3 | None | joule | octave 4::day time::urban | biosphere |  | direct - exhaust
noise, octave 5, day time, rural | 0.38041 | biosphere3 | None | joule | octave 5::day time::rural | biosphere |  | direct - exhaust
noise, octave 5, day time, suburban | 0.033569 | biosphere3 | None | joule | octave 5::day time::suburban | biosphere |  | direct - exhaust
noise, octave 5, day time, urban | 0.0093161 | biosphere3 | None | joule | octave 5::day time::urban | biosphere |  | direct - exhaust
noise, octave 6, day time, rural | 0.22826 | biosphere3 | None | joule | octave 6::day time::rural | biosphere |  | direct - exhaust
noise, octave 6, day time, suburban | 0.017598 | biosphere3 | None | joule | octave 6::day time::suburban | biosphere |  | direct - exhaust
noise, octave 6, day time, urban | 0.0057613 | biosphere3 | None | joule | octave 6::day time::urban | biosphere |  | direct - exhaust
noise, octave 7, day time, rural | 0.033964 | biosphere3 | None | joule | octave 7::day time::rural | biosphere |  | direct - exhaust
noise, octave 7, day time, suburban | 0.0033156 | biosphere3 | None | joule | octave 7::day time::suburban | biosphere |  | direct - exhaust
noise, octave 7, day time, urban | 0.0015861 | biosphere3 | None | joule | octave 7::day time::urban | biosphere |  | direct - exhaust
noise, octave 8, day time, rural | 0.0046085 | biosphere3 | None | joule | octave 8::day time::rural | biosphere |  | direct - exhaust
noise, octave 8, day time, suburban | 0.00051593 | biosphere3 | None | joule | octave 8::day time::suburban | biosphere |  | direct - exhaust
noise, octave 8, day time, urban | 0.00027857 | biosphere3 | None | joule | octave 8::day time::urban | biosphere |  | direct - exhaust
treatment of used glider, passenger car, shredding | -0.004309 | carculator db | GLO | kilogram |  | technosphere | used glider, passenger car | other
treatment of used internal combustion engine, shredding | -0.00087673 | carculator db | GLO | kilogram |  | technosphere | used internal combustion engine, from passenger car | other
fuel supply for gas vehicles, 2040 | 0.024776 | carculator db | RER | kilogram |  | technosphere | fuel | energy chain
electricity market for energy storage production, 2040 | 4.6296e-05 | carculator db | CN | kilowatt hour |  | technosphere | electricity, low voltage, for energy storage production | energy storage
transport, passenger car, compressed gas, Small, 2040, EURO-6d | 1 | carculator db | RER | kilometer |  | production | transport, passenger car, EURO-6d | other
market for transport, freight train | 0.0011292 | ecoinvent | Europe without Switzerland | ton kilometer |  | technosphere | transport, freight train | other
market for transport, freight, lorry >32 metric ton, EURO4 | 0.00056332 | ecoinvent | RER | ton kilometer |  | technosphere | transport, freight, lorry >32 metric ton, EURO4 | other
Activity | transport, passenger car, plugin gasoline hybrid, Small, 2020, EURO-6d-TEMP
location | RER
production amount | 1
reference product | transport, passenger car, EURO-6d-TEMP
type | process
unit | kilometer
worksheet name | None
source | Sacchi, R., Bauer, C., Cox, B. and Mutel, C. (in review) carculator: an open-source tool for prospective environmental and economic life cycle assessment of vehicles. When, Where and How can battery-electric vehicles help reduce greenhouse gas emissions? Submitted to Renewable and Sustainable Energy Reviews.
description | Cradle-to-grave life cycle inventory of the transport activity using a passenger car over 1 km. carculator is a open-source parametrized truck model that produces life cycle inventories for any desired set of parameters value (lifetime, occupancy rate, power, battery size, fuel blend, etc.): to produce your own inventories, go to https://github.com/romainsacchi/carculator or contact carculator@psi.ch.
special remark
comment | Combustion engine power: 36 [kW]. Electric motor power: 49 [kW]. Power share from combustion engine: 42 [%]. Km over lifetime: 200000 [km]. Yearly mileage: 12000 [km/year]. Autonomy on a full tank/battery: 954 [km]. Tank-to-wheel efficiency: 50 [%]. Tank-to-wheel energy consumption: 1114 [kj/km]. Battery capacity: 6 [kWh]. Fuel tank capacity: 447 [kWh]. Mass of battery: 77 [kg]. Curb mass (excl. driver and cargo): 1316 [kg]. Driving mass (incl. driver and cargo): 1456 [kg].
Exchanges
name | amount | database | location | unit | categories | type | reference product | tag
1-Pentene | 1.0452e-09 | biosphere3 | None | kilogram | air::low population density, long-term | biosphere |  | other
1-Pentene | 3.415e-10 | biosphere3 | None | kilogram | air::non-urban air or from high stacks | biosphere |  | other
1-Pentene | 1.6649e-09 | biosphere3 | None | kilogram | air::urban air close to ground | biosphere |  | other
Acetaldehyde | 8.3615e-09 | biosphere3 | None | kilogram | air::low population density, long-term | biosphere |  | other
Acetaldehyde | 2.732e-09 | biosphere3 | None | kilogram | air::non-urban air or from high stacks | biosphere |  | other
Acetaldehyde | 1.332e-08 | biosphere3 | None | kilogram | air::urban air close to ground | biosphere |  | other
Acetone | 6.2712e-09 | biosphere3 | None | kilogram | air::low population density, long-term | biosphere |  | other
Acetone | 2.049e-09 | biosphere3 | None | kilogram | air::non-urban air or from high stacks | biosphere |  | other
Acetone | 9.9897e-09 | biosphere3 | None | kilogram | air::urban air close to ground | biosphere |  | other
Acrolein | 2.0904e-09 | biosphere3 | None | kilogram | air::low population density, long-term | biosphere |  | other
Acrolein | 6.8299e-10 | biosphere3 | None | kilogram | air::non-urban air or from high stacks | biosphere |  | other
Acrolein | 3.3299e-09 | biosphere3 | None | kilogram | air::urban air close to ground | biosphere |  | other
Ammonia | 4.2196e-06 | biosphere3 | None | kilogram | air::low population density, long-term | biosphere |  | direct - exhaust
Ammonia | 1.1801e-06 | biosphere3 | None | kilogram | air::non-urban air or from high stacks | biosphere |  | direct - exhaust
Ammonia | 7.4053e-07 | biosphere3 | None | kilogram | air::urban air close to ground | biosphere |  | direct - exhaust
Arsenic | 3.6441e-12 | biosphere3 | None | kilogram | air::low population density, long-term | biosphere |  | other
Arsenic | 1.0192e-12 | biosphere3 | None | kilogram | air::non-urban air or from high stacks | biosphere |  | other
Arsenic | 6.3955e-13 | biosphere3 | None | kilogram | air::urban air close to ground | biosphere |  | other
Battery BoP | 0.00015427 | carculator db | GLO | kilogram |  | technosphere | Battery BoP | energy storage
Battery cell, NMC-111 | 0.00023141 | carculator db | GLO | kilogram |  | technosphere | Battery cell | energy storage
Benzaldehyde | 2.0904e-09 | biosphere3 | None | kilogram | air::low population density, long-term | biosphere |  | other
Benzaldehyde | 6.8299e-10 | biosphere3 | None | kilogram | air::non-urban air or from high stacks | biosphere |  | other
Benzaldehyde | 3.3299e-09 | biosphere3 | None | kilogram | air::urban air close to ground | biosphere |  | other
Benzene | 1.4885e-08 | biosphere3 | None | kilogram | air::low population density, long-term | biosphere |  | direct - exhaust
Benzene | 4.5564e-09 | biosphere3 | None | kilogram | air::non-urban air or from high stacks | biosphere |  | direct - exhaust
Benzene | 1.0117e-07 | biosphere3 | None | kilogram | air::urban air close to ground | biosphere |  | direct - exhaust
Butane | 5.435e-08 | biosphere3 | None | kilogram | air::low population density, long-term | biosphere |  | other
Butane | 1.7758e-08 | biosphere3 | None | kilogram | air::non-urban air or from high stacks | biosphere |  | other
Butane | 8.6577e-08 | biosphere3 | None | kilogram | air::urban air close to ground | biosphere |  | other
Cadmium | 1.3111e-10 | biosphere3 | None | kilogram | air::low population density, long-term | biosphere |  | direct - exhaust
Cadmium | 3.6666e-11 | biosphere3 | None | kilogram | air::non-urban air or from high stacks | biosphere |  | direct - exhaust
Cadmium | 2.3009e-11 | biosphere3 | None | kilogram | air::urban air close to ground | biosphere |  | direct - exhaust
Carbon dioxide, fossil | 0.053252 | biosphere3 | None | kilogram | air | biosphere |  | direct - exhaust
Carbon dioxide, from soil or biomass stock | 0.0021217 | biosphere3 | None | kilogram | air | biosphere |  | direct - exhaust
Carbon monoxide, fossil | 9.4068e-05 | biosphere3 | None | kilogram | air::low population density, long-term | biosphere |  | direct - exhaust
Carbon monoxide, fossil | 2.6308e-05 | biosphere3 | None | kilogram | air::non-urban air or from high stacks | biosphere |  | direct - exhaust
Carbon monoxide, fossil | 2.5451e-05 | biosphere3 | None | kilogram | air::urban air close to ground | biosphere |  | direct - exhaust
Chromium | 1.9408e-10 | biosphere3 | None | kilogram | air::low population density, long-term | biosphere |  | direct - exhaust
Chromium | 5.4278e-11 | biosphere3 | None | kilogram | air::non-urban air or from high stacks | biosphere |  | direct - exhaust
Chromium | 3.4061e-11 | biosphere3 | None | kilogram | air::urban air close to ground | biosphere |  | direct - exhaust
Chromium VI | 3.8867e-13 | biosphere3 | None | kilogram | air::low population density, long-term | biosphere |  | direct - exhaust
Chromium VI | 1.087e-13 | biosphere3 | None | kilogram | air::non-urban air or from high stacks | biosphere |  | direct - exhaust
Chromium VI | 6.8212e-14 | biosphere3 | None | kilogram | air::urban air close to ground | biosphere |  | direct - exhaust
Copper | 5.0997e-10 | biosphere3 | None | kilogram | air::low population density, long-term | biosphere |  | energy storage
Copper | 1.4262e-10 | biosphere3 | None | kilogram | air::non-urban air or from high stacks | biosphere |  | energy storage
Copper | 8.95e-11 | biosphere3 | None | kilogram | air::urban air close to ground | biosphere |  | energy storage
Cyclohexane | 1.1497e-08 | biosphere3 | None | kilogram | air::low population density, long-term | biosphere |  | other
Cyclohexane | 3.7565e-09 | biosphere3 | None | kilogram | air::non-urban air or from high stacks | biosphere |  | other
Cyclohexane | 1.8314e-08 | biosphere3 | None | kilogram | air::urban air close to ground | biosphere |  | other
Dinitrogen monoxide | 6.5843e-08 | biosphere3 | None | kilogram | air::low population density, long-term | biosphere |  | direct - exhaust
Dinitrogen monoxide | 1.8414e-08 | biosphere3 | None | kilogram | air::non-urban air or from high stacks | biosphere |  | direct - exhaust
Dinitrogen monoxide | 1.1555e-08 | biosphere3 | None | kilogram | air::urban air close to ground | biosphere |  | direct - exhaust
Ethane | 3.3446e-08 | biosphere3 | None | kilogram | air::low population density, long-term | biosphere |  | other
Ethane | 1.0928e-08 | biosphere3 | None | kilogram | air::non-urban air or from high stacks | biosphere |  | other
Ethane | 5.3278e-08 | biosphere3 | None | kilogram | air::urban air close to ground | biosphere |  | other
Ethane, 1,1,1,2-tetrafluoro-, HFC-134a | 3.75e-06 | biosphere3 | None | kilogram | air | biosphere |  | other
Ethene | 7.6299e-08 | biosphere3 | None | kilogram | air::low population density, long-term | biosphere |  | other
Ethene | 2.4929e-08 | biosphere3 | None | kilogram | air::non-urban air or from high stacks | biosphere |  | other
Ethene | 1.2154e-07 | biosphere3 | None | kilogram | air::urban air close to ground | biosphere |  | other
Formaldehyde | 1.7768e-08 | biosphere3 | None | kilogram | air::low population density, long-term | biosphere |  | other
Formaldehyde | 5.8054e-09 | biosphere3 | None | kilogram | air::non-urban air or from high stacks | biosphere |  | other
Formaldehyde | 2.8304e-08 | biosphere3 | None | kilogram | air::urban air close to ground | biosphere |  | other
Glider lightweighting | 0.00054725 | carculator db | GLO | kilogram |  | technosphere | Glider lightweighting | glider
Heptane | 7.3164e-09 | biosphere3 | None | kilogram | air::low population density, long-term | biosphere |  | other
Heptane | 2.3905e-09 | biosphere3 | None | kilogram | air::non-urban air or from high stacks | biosphere |  | other
Heptane | 1.1655e-08 | biosphere3 | None | kilogram | air::urban air close to ground | biosphere |  | other
Hexane | 1.6723e-08 | biosphere3 | None | kilogram | air::low population density, long-term | biosphere |  | other
Hexane | 5.4639e-09 | biosphere3 | None | kilogram | air::non-urban air or from high stacks | biosphere |  | other
Hexane | 2.6639e-08 | biosphere3 | None | kilogram | air::urban air close to ground | biosphere |  | other
Hydrocarbons, chlorinated | 1.7352e-06 | biosphere3 | None | kilogram | air::low population density, long-term | biosphere |  | other
Hydrocarbons, chlorinated | 5.3447e-07 | biosphere3 | None | kilogram | air::non-urban air or from high stacks | biosphere |  | other
Hydrocarbons, chlorinated | 1.8644e-06 | biosphere3 | None | kilogram | air::urban air close to ground | biosphere |  | other
Lead | 1.2284e-08 | biosphere3 | None | kilogram | air::low population density, long-term | biosphere |  | direct - exhaust
Lead | 3.4356e-09 | biosphere3 | None | kilogram | air::non-urban air or from high stacks | biosphere |  | direct - exhaust
Lead | 2.1894e-09 | biosphere3 | None | kilogram | air::urban air close to ground | biosphere |  | direct - exhaust
Mercury | 1.0581e-10 | biosphere3 | None | kilogram | air::low population density, long-term | biosphere |  | direct - exhaust
Mercury | 2.9593e-11 | biosphere3 | None | kilogram | air::non-urban air or from high stacks | biosphere |  | direct - exhaust
Mercury | 1.857e-11 | biosphere3 | None | kilogram | air::urban air close to ground | biosphere |  | direct - exhaust
Methane, fossil | 5.0182e-07 | biosphere3 | None | kilogram | air::low population density, long-term | biosphere |  | direct - exhaust
Methane, fossil | 1.4034e-07 | biosphere3 | None | kilogram | air::non-urban air or from high stacks | biosphere |  | direct - exhaust
Methane, fossil | 1.6642e-07 | biosphere3 | None | kilogram | air::urban air close to ground | biosphere |  | direct - exhaust
Methyl ethyl ketone | 1.0452e-09 | biosphere3 | None | kilogram | air::low population density, long-term | biosphere |  | other
Methyl ethyl ketone | 3.415e-10 | biosphere3 | None | kilogram | air::non-urban air or from high stacks | biosphere |  | other
Methyl ethyl ketone | 1.6649e-09 | biosphere3 | None | kilogram | air::urban air close to ground | biosphere |  | other
NMVOC, non-methane volatile organic compounds, unspecified origin | 5.3096e-07 | biosphere3 | None | kilogram | air::low population density, long-term | biosphere |  | direct - exhaust
NMVOC, non-methane volatile organic compounds, unspecified origin | 1.7348e-07 | biosphere3 | None | kilogram | air::non-urban air or from high stacks | biosphere |  | direct - exhaust
NMVOC, non-methane volatile organic compounds, unspecified origin | 8.4579e-07 | biosphere3 | None | kilogram | air::urban air close to ground | biosphere |  | direct - exhaust
Nickel | 1.5795e-10 | biosphere3 | None | kilogram | air::low population density, long-term | biosphere |  | direct - exhaust
Nickel | 4.4173e-11 | biosphere3 | None | kilogram | air::non-urban air or from high stacks | biosphere |  | direct - exhaust
Nickel | 2.772e-11 | biosphere3 | None | kilogram | air::urban air close to ground | biosphere |  | direct - exhaust
Nitrogen oxides | 5.9722e-06 | biosphere3 | None | kilogram | air::low population density, long-term | biosphere |  | direct - exhaust
Nitrogen oxides | 1.6702e-06 | biosphere3 | None | kilogram | air::non-urban air or from high stacks | biosphere |  | direct - exhaust
Nitrogen oxides | 1.3586e-06 | biosphere3 | None | kilogram | air::urban air close to ground | biosphere |  | direct - exhaust
PAH, polycyclic aromatic hydrocarbons | 4.2274e-10 | biosphere3 | None | kilogram | air::low population density, long-term | biosphere |  | direct - exhaust
PAH, polycyclic aromatic hydrocarbons | 1.1823e-10 | biosphere3 | None | kilogram | air::non-urban air or from high stacks | biosphere |  | direct - exhaust
PAH, polycyclic aromatic hydrocarbons | 7.4191e-11 | biosphere3 | None | kilogram | air::urban air close to ground | biosphere |  | direct - exhaust
Particulates, < 2.5 um | 2.3761e-07 | biosphere3 | None | kilogram | air::low population density, long-term | biosphere |  | direct - exhaust
Particulates, < 2.5 um | 6.6452e-08 | biosphere3 | None | kilogram | air::non-urban air or from high stacks | biosphere |  | direct - exhaust
Particulates, < 2.5 um | 4.1701e-08 | biosphere3 | None | kilogram | air::urban air close to ground | biosphere |  | direct - exhaust
Pentane | 2.2994e-08 | biosphere3 | None | kilogram | air::low population density, long-term | biosphere |  | other
Pentane | 7.5129e-09 | biosphere3 | None | kilogram | air::non-urban air or from high stacks | biosphere |  | other
Pentane | 3.6629e-08 | biosphere3 | None | kilogram | air::urban air close to ground | biosphere |  | other
Propane | 7.3164e-09 | biosphere3 | None | kilogram | air::low population density, long-term | biosphere |  | other
Propane | 2.3905e-09 | biosphere3 | None | kilogram | air::non-urban air or from high stacks | biosphere |  | other
Propane | 1.1655e-08 | biosphere3 | None | kilogram | air::urban air close to ground | biosphere |  | other
Propene | 3.9717e-08 | biosphere3 | None | kilogram | air::low population density, long-term | biosphere |  | other
Propene | 1.2977e-08 | biosphere3 | None | kilogram | air::non-urban air or from high stacks | biosphere |  | other
Propene | 6.3268e-08 | biosphere3 | None | kilogram | air::urban air close to ground | biosphere |  | other
Selenium | 2.4312e-12 | biosphere3 | None | kilogram | air::low population density, long-term | biosphere |  | direct - exhaust
Selenium | 6.7992e-13 | biosphere3 | None | kilogram | air::non-urban air or from high stacks | biosphere |  | direct - exhaust
Selenium | 4.2667e-13 | biosphere3 | None | kilogram | air::urban air close to ground | biosphere |  | direct - exhaust
Styrene | 1.0452e-08 | biosphere3 | None | kilogram | air::low population density, long-term | biosphere |  | other
Styrene | 3.415e-09 | biosphere3 | None | kilogram | air::non-urban air or from high stacks | biosphere |  | other
Styrene | 1.6649e-08 | biosphere3 | None | kilogram | air::urban air close to ground | biosphere |  | other
Sulfur dioxide | 3.6083e-07 | biosphere3 | None | kilogram | air | biosphere |  | direct - exhaust
Toluene | 1.1497e-07 | biosphere3 | None | kilogram | air::low population density, long-term | biosphere |  | other
Toluene | 3.7565e-08 | biosphere3 | None | kilogram | air::non-urban air or from high stacks | biosphere |  | other
Toluene | 1.8314e-07 | biosphere3 | None | kilogram | air::urban air close to ground | biosphere |  | other
Zinc | 2.6221e-08 | biosphere3 | None | kilogram | air::low population density, long-term | biosphere |  | direct - exhaust
Zinc | 7.3333e-09 | biosphere3 | None | kilogram | air::non-urban air or from high stacks | biosphere |  | direct - exhaust
Zinc | 4.6018e-09 | biosphere3 | None | kilogram | air::urban air close to ground | biosphere |  | direct - exhaust
m-Xylene | 5.644e-08 | biosphere3 | None | kilogram | air::low population density, long-term | biosphere |  | other
m-Xylene | 1.8441e-08 | biosphere3 | None | kilogram | air::non-urban air or from high stacks | biosphere |  | other
m-Xylene | 8.9907e-08 | biosphere3 | None | kilogram | air::urban air close to ground | biosphere |  | other
maintenance, passenger car | 7.0763e-06 | carculator db | RER | unit |  | technosphere | passenger car maintenance | maintenance
market for brake wear emissions, passenger car | -1.4562e-06 | carculator db | GLO | kilogram |  | technosphere | brake wear emissions, passenger car | direct - non-exhaust
market for charger, electric passenger car | 2.9804e-05 | carculator db | GLO | kilogram |  | technosphere | charger, electric passenger car | energy storage
market for converter, for electric passenger car | 2.2353e-05 | carculator db | GLO | kilogram |  | technosphere | converter, for electric passenger car | energy storage
market for electric motor, electric passenger car | 0.0001778 | carculator db | GLO | kilogram |  | technosphere | electric motor, electric passenger car | powertrain
market for glider, passenger car | 0.0051375 | carculator db | GLO | kilogram |  | technosphere | glider, passenger car | glider
market for internal combustion engine, passenger car | 0.0011583 | carculator db | GLO | kilogram |  | technosphere | internal combustion engine, for passenger car | powertrain
market for inverter, for electric passenger car | 4.4707e-05 | carculator db | GLO | kilogram |  | technosphere | inverter, for electric passenger car | energy storage
market for power distribution unit, for electric passenger car | 1.987e-05 | carculator db | GLO | kilogram |  | technosphere | power distribution unit, for electric passenger car | energy storage
market for refrigerant R134a | 6.5e-06 | carculator db | GLO | kilogram |  | technosphere | refrigerant R134a | other
market for road | 0.00078198 | carculator db | GLO | meter-year |  | technosphere | road | road
market for road maintenance | 0.00129 | carculator db | RER | meter-year |  | technosphere | road maintenance | road
market for road wear emissions, passenger car | -1.4562e-05 | carculator db | GLO | kilogram |  | technosphere | road wear emissions, passenger car | road
market for tyre wear emissions, passenger car | -8.7372e-05 | carculator db | GLO | kilogram |  | technosphere | tyre wear emissions, passenger car | direct - non-exhaust
market for used Li-ion battery | -0.00038569 | carculator db | GLO | kilogram |  | technosphere | used Li-ion battery | other
market for used powertrain from electric passenger car, manual dismantling | -0.00029454 | carculator db | GLO | kilogram |  | technosphere | used powertrain from electric passenger car, manual dismantling | EoL
noise, octave 1, day time, rural | 0.089784 | biosphere3 | None | joule | octave 1::day time::rural | biosphere |  | direct - exhaust
noise, octave 1, day time, suburban | 0.048685 | biosphere3 | None | joule | octave 1::day time::suburban | biosphere |  | direct - exhaust
noise, octave 1, day time, urban | 0.049842 | biosphere3 | None | joule | octave 1::day time::urban | biosphere |  | direct - exhaust
noise, octave 2, day time, rural | 0.069135 | biosphere3 | None | joule | octave 2::day time::rural | biosphere |  | direct - exhaust
noise, octave 2, day time, suburban | 0.008305 | biosphere3 | None | joule | octave 2::day time::suburban | biosphere |  | direct - exhaust
noise, octave 2, day time, urban | 0.0044013 | biosphere3 | None | joule | octave 2::day time::urban | biosphere |  | direct - exhaust
noise, octave 3, day time, rural | 0.045388 | biosphere3 | None | joule | octave 3::day time::rural | biosphere |  | direct - exhaust
noise, octave 3, day time, suburban | 0.0052571 | biosphere3 | None | joule | octave 3::day time::suburban | biosphere |  | direct - exhaust
noise, octave 3, day time, urban | 0.0026826 | biosphere3 | None | joule | octave 3::day time::urban | biosphere |  | direct - exhaust
noise, octave 4, day time, rural | 0.064406 | biosphere3 | None | joule | octave 4::day time::rural | biosphere |  | direct - exhaust
noise, octave 4, day time, suburban | 0.0086265 | biosphere3 | None | joule | octave 4::day time::suburban | biosphere |  | direct - exhaust
noise, octave 4, day time, urban | 0.0033127 | biosphere3 | None | joule | octave 4::day time::urban | biosphere |  | direct - exhaust
noise, octave 5, day time, rural | 0.3729 | biosphere3 | None | joule | octave 5::day time::rural | biosphere |  | direct - exhaust
noise, octave 5, day time, suburban | 0.032211 | biosphere3 | None | joule | octave 5::day time::suburban | biosphere |  | direct - exhaust
noise, octave 5, day time, urban | 0.0084074 | biosphere3 | None | joule | octave 5::day time::urban | biosphere |  | direct - exhaust
noise, octave 6, day time, rural | 0.21427 | biosphere3 | None | joule | octave 6::day time::rural | biosphere |  | direct - exhaust
noise, octave 6, day time, suburban | 0.015069 | biosphere3 | None | joule | octave 6::day time::suburban | biosphere |  | direct - exhaust
noise, octave 6, day time, urban | 0.0040679 | biosphere3 | None | joule | octave 6::day time::urban | biosphere |  | direct - exhaust
noise, octave 7, day time, rural | 0.027922 | biosphere3 | None | joule | octave 7::day time::rural | biosphere |  | direct - exhaust
noise, octave 7, day time, suburban | 0.0022228 | biosphere3 | None | joule | octave 7::day time::suburban | biosphere |  | direct - exhaust
noise, octave 7, day time, urban | 0.00085341 | biosphere3 | None | joule | octave 7::day time::urban | biosphere |  | direct - exhaust
noise, octave 8, day time, rural | 0.0045965 | biosphere3 | None | joule | octave 8::day time::rural | biosphere |  | direct - exhaust
noise, octave 8, day time, suburban | 0.0005059 | biosphere3 | None | joule | octave 8::day time::suburban | biosphere |  | direct - exhaust
noise, octave 8, day time, urban | 0.00024239 | biosphere3 | None | joule | octave 8::day time::urban | biosphere |  | direct - exhaust
o-Xylene | 2.4039e-08 | biosphere3 | None | kilogram | air::low population density, long-term | biosphere |  | other
o-Xylene | 7.8544e-09 | biosphere3 | None | kilogram | air::non-urban air or from high stacks | biosphere |  | other
o-Xylene | 3.8294e-08 | biosphere3 | None | kilogram | air::urban air close to ground | biosphere |  | other
polyethylene production, high density, granulate | 0.00016783 | carculator db | RER | kilogram |  | technosphere | polyethylene, high density, granulate | energy storage
treatment of used glider, passenger car, shredding | -0.004758 | carculator db | GLO | kilogram |  | technosphere | used glider, passenger car | other
treatment of used internal combustion engine, shredding | -0.0011583 | carculator db | GLO | kilogram |  | technosphere | used internal combustion engine, from passenger car | other
fuel supply for gasoline vehicles, 2020 | 0.018042 | carculator db | RER | kilogram |  | technosphere | fuel | energy chain
electricity supply for electric vehicles, 2020 | 0.1185 | carculator db | RER | kilowatt hour |  | technosphere | electricity, low voltage, for battery electric vehicles | energy chain
electricity market for energy storage production, 2020 | 0.00092565 | carculator db | CN | kilowatt hour |  | technosphere | electricity, low voltage, for energy storage production | energy storage
transport, passenger car, plugin gasoline hybrid, Small, 2020, EURO-6d-TEMP | 1 | carculator db | RER | kilometer |  | production | transport, passenger car, EURO-6d-TEMP | other
market for transport, freight train | 0.0012966 | ecoinvent | Europe without Switzerland | ton kilometer |  | technosphere | transport, freight train | other
market for transport, freight, lorry >32 metric ton, EURO4 | 0.00064701 | ecoinvent | RER | ton kilometer |  | technosphere | transport, freight, lorry >32 metric ton, EURO4 | other
Activity | transport, passenger car, plugin gasoline hybrid, Small, 2040, EURO-6d
location | RER
production amount | 1
reference product | transport, passenger car, EURO-6d
type | process
unit | kilometer
worksheet name | None
source | Sacchi, R., Bauer, C., Cox, B. and Mutel, C. (in review) carculator: an open-source tool for prospective environmental and economic life cycle assessment of vehicles. When, Where and How can battery-electric vehicles help reduce greenhouse gas emissions? Submitted to Renewable and Sustainable Energy Reviews.
description | Cradle-to-grave life cycle inventory of the transport activity using a passenger car over 1 km. carculator is a open-source parametrized truck model that produces life cycle inventories for any desired set of parameters value (lifetime, occupancy rate, power, battery size, fuel blend, etc.): to produce your own inventories, go to https://github.com/romainsacchi/carculator or contact carculator@psi.ch.
special remark
comment | Combustion engine power: 18 [kW]. Electric motor power: 55 [kW]. Power share from combustion engine: 25 [%]. Km over lifetime: 200000 [km]. Yearly mileage: 12000 [km/year]. Autonomy on a full tank/battery: 1000 [km]. Tank-to-wheel efficiency: 57 [%]. Tank-to-wheel energy consumption: 764 [kj/km]. Battery capacity: 21 [kWh]. Fuel tank capacity: 358 [kWh]. Mass of battery: 96 [kg]. Curb mass (excl. driver and cargo): 1146 [kg]. Driving mass (incl. driver and cargo): 1286 [kg].
Exchanges
name | amount | database | location | unit | categories | type | reference product | tag
1-Pentene | 5.4996e-10 | biosphere3 | None | kilogram | air::low population density, long-term | biosphere |  | other
1-Pentene | 1.8114e-10 | biosphere3 | None | kilogram | air::non-urban air or from high stacks | biosphere |  | other
1-Pentene | 9.5854e-10 | biosphere3 | None | kilogram | air::urban air close to ground | biosphere |  | other
Acetaldehyde | 4.3997e-09 | biosphere3 | None | kilogram | air::low population density, long-term | biosphere |  | other
Acetaldehyde | 1.4491e-09 | biosphere3 | None | kilogram | air::non-urban air or from high stacks | biosphere |  | other
Acetaldehyde | 7.6684e-09 | biosphere3 | None | kilogram | air::urban air close to ground | biosphere |  | other
Acetone | 3.2998e-09 | biosphere3 | None | kilogram | air::low population density, long-term | biosphere |  | other
Acetone | 1.0869e-09 | biosphere3 | None | kilogram | air::non-urban air or from high stacks | biosphere |  | other
Acetone | 5.7513e-09 | biosphere3 | None | kilogram | air::urban air close to ground | biosphere |  | other
Acrolein | 1.0999e-09 | biosphere3 | None | kilogram | air::low population density, long-term | biosphere |  | other
Acrolein | 3.6229e-10 | biosphere3 | None | kilogram | air::non-urban air or from high stacks | biosphere |  | other
Acrolein | 1.9171e-09 | biosphere3 | None | kilogram | air::urban air close to ground | biosphere |  | other
Ammonia | 2.1226e-06 | biosphere3 | None | kilogram | air::low population density, long-term | biosphere |  | direct - exhaust
Ammonia | 5.9144e-07 | biosphere3 | None | kilogram | air::non-urban air or from high stacks | biosphere |  | direct - exhaust
Ammonia | 3.735e-07 | biosphere3 | None | kilogram | air::urban air close to ground | biosphere |  | direct - exhaust
Arsenic | 1.8332e-12 | biosphere3 | None | kilogram | air::low population density, long-term | biosphere |  | other
Arsenic | 5.1078e-13 | biosphere3 | None | kilogram | air::non-urban air or from high stacks | biosphere |  | other
Arsenic | 3.2257e-13 | biosphere3 | None | kilogram | air::urban air close to ground | biosphere |  | other
Battery BoP | 0.000168 | carculator db | GLO | kilogram |  | technosphere | Battery BoP | energy storage
Battery cell, NMC-111 | 0.000312 | carculator db | GLO | kilogram |  | technosphere | Battery cell | energy storage
Benzaldehyde | 1.0999e-09 | biosphere3 | None | kilogram | air::low population density, long-term | biosphere |  | other
Benzaldehyde | 3.6229e-10 | biosphere3 | None | kilogram | air::non-urban air or from high stacks | biosphere |  | other
Benzaldehyde | 1.9171e-09 | biosphere3 | None | kilogram | air::urban air close to ground | biosphere |  | other
Benzene | 7.7179e-09 | biosphere3 | None | kilogram | air::low population density, long-term | biosphere |  | direct - exhaust
Benzene | 2.3737e-09 | biosphere3 | None | kilogram | air::non-urban air or from high stacks | biosphere |  | direct - exhaust
Benzene | 5.8811e-08 | biosphere3 | None | kilogram | air::urban air close to ground | biosphere |  | direct - exhaust
Butane | 2.8598e-08 | biosphere3 | None | kilogram | air::low population density, long-term | biosphere |  | other
Butane | 9.4194e-09 | biosphere3 | None | kilogram | air::non-urban air or from high stacks | biosphere |  | other
Butane | 4.9844e-08 | biosphere3 | None | kilogram | air::urban air close to ground | biosphere |  | other
Cadmium | 6.5953e-11 | biosphere3 | None | kilogram | air::low population density, long-term | biosphere |  | direct - exhaust
Cadmium | 1.8377e-11 | biosphere3 | None | kilogram | air::non-urban air or from high stacks | biosphere |  | direct - exhaust
Cadmium | 1.1605e-11 | biosphere3 | None | kilogram | air::urban air close to ground | biosphere |  | direct - exhaust
Carbon dioxide, fossil | 0.024094 | biosphere3 | None | kilogram | air | biosphere |  | direct - exhaust
Carbon dioxide, from soil or biomass stock | 0.0037599 | biosphere3 | None | kilogram | air | biosphere |  | direct - exhaust
Carbon monoxide, fossil | 4.6435e-05 | biosphere3 | None | kilogram | air::low population density, long-term | biosphere |  | direct - exhaust
Carbon monoxide, fossil | 1.2938e-05 | biosphere3 | None | kilogram | air::non-urban air or from high stacks | biosphere |  | direct - exhaust
Carbon monoxide, fossil | 1.3385e-05 | biosphere3 | None | kilogram | air::urban air close to ground | biosphere |  | direct - exhaust
Chromium | 9.7631e-11 | biosphere3 | None | kilogram | air::low population density, long-term | biosphere |  | direct - exhaust
Chromium | 2.7203e-11 | biosphere3 | None | kilogram | air::non-urban air or from high stacks | biosphere |  | direct - exhaust
Chromium | 1.7179e-11 | biosphere3 | None | kilogram | air::urban air close to ground | biosphere |  | direct - exhaust
Chromium VI | 1.9552e-13 | biosphere3 | None | kilogram | air::low population density, long-term | biosphere |  | direct - exhaust
Chromium VI | 5.4479e-14 | biosphere3 | None | kilogram | air::non-urban air or from high stacks | biosphere |  | direct - exhaust
Chromium VI | 3.4404e-14 | biosphere3 | None | kilogram | air::urban air close to ground | biosphere |  | direct - exhaust
Copper | 2.5654e-10 | biosphere3 | None | kilogram | air::low population density, long-term | biosphere |  | energy storage
Copper | 7.1481e-11 | biosphere3 | None | kilogram | air::non-urban air or from high stacks | biosphere |  | energy storage
Copper | 4.5141e-11 | biosphere3 | None | kilogram | air::urban air close to ground | biosphere |  | energy storage
Cyclohexane | 6.0496e-09 | biosphere3 | None | kilogram | air::low population density, long-term | biosphere |  | other
Cyclohexane | 1.9926e-09 | biosphere3 | None | kilogram | air::non-urban air or from high stacks | biosphere |  | other
Cyclohexane | 1.0544e-08 | biosphere3 | None | kilogram | air::urban air close to ground | biosphere |  | other
Dinitrogen monoxide | 3.3122e-08 | biosphere3 | None | kilogram | air::low population density, long-term | biosphere |  | direct - exhaust
Dinitrogen monoxide | 9.2289e-09 | biosphere3 | None | kilogram | air::non-urban air or from high stacks | biosphere |  | direct - exhaust
Dinitrogen monoxide | 5.8282e-09 | biosphere3 | None | kilogram | air::urban air close to ground | biosphere |  | direct - exhaust
Ethane | 1.7599e-08 | biosphere3 | None | kilogram | air::low population density, long-term | biosphere |  | other
Ethane | 5.7966e-09 | biosphere3 | None | kilogram | air::non-urban air or from high stacks | biosphere |  | other
Ethane | 3.0673e-08 | biosphere3 | None | kilogram | air::urban air close to ground | biosphere |  | other
Ethane, 1,1,1,2-tetrafluoro-, HFC-134a | 3.75e-06 | biosphere3 | None | kilogram | air | biosphere |  | other
Ethene | 4.0147e-08 | biosphere3 | None | kilogram | air::low population density, long-term | biosphere |  | other
Ethene | 1.3223e-08 | biosphere3 | None | kilogram | air::non-urban air or from high stacks | biosphere |  | other
Ethene | 6.9974e-08 | biosphere3 | None | kilogram | air::urban air close to ground | biosphere |  | other
Formaldehyde | 9.3494e-09 | biosphere3 | None | kilogram | air::low population density, long-term | biosphere |  | other
Formaldehyde | 3.0794e-09 | biosphere3 | None | kilogram | air::non-urban air or from high stacks | biosphere |  | other
Formaldehyde | 1.6295e-08 | biosphere3 | None | kilogram | air::urban air close to ground | biosphere |  | other
Glider lightweighting | 0.0007125 | carculator db | GLO | kilogram |  | technosphere | Glider lightweighting | glider
Heptane | 3.8497e-09 | biosphere3 | None | kilogram | air::low population density, long-term | biosphere |  | other
Heptane | 1.268e-09 | biosphere3 | None | kilogram | air::non-urban air or from high stacks | biosphere |  | other
Heptane | 6.7098e-09 | biosphere3 | None | kilogram | air::urban air close to ground | biosphere |  | other
Hexane | 8.7994e-09 | biosphere3 | None | kilogram | air::low population density, long-term | biosphere |  | other
Hexane | 2.8983e-09 | biosphere3 | None | kilogram | air::non-urban air or from high stacks | biosphere |  | other
Hexane | 1.5337e-08 | biosphere3 | None | kilogram | air::urban air close to ground | biosphere |  | other
Hydrocarbons, chlorinated | 9.0093e-07 | biosphere3 | None | kilogram | air::low population density, long-term | biosphere |  | other
Hydrocarbons, chlorinated | 2.7893e-07 | biosphere3 | None | kilogram | air::non-urban air or from high stacks | biosphere |  | other
Hydrocarbons, chlorinated | 1.066e-06 | biosphere3 | None | kilogram | air::urban air close to ground | biosphere |  | other
Lead | 6.1796e-09 | biosphere3 | None | kilogram | air::low population density, long-term | biosphere |  | direct - exhaust
Lead | 1.7218e-09 | biosphere3 | None | kilogram | air::non-urban air or from high stacks | biosphere |  | direct - exhaust
Lead | 1.1071e-09 | biosphere3 | None | kilogram | air::urban air close to ground | biosphere |  | direct - exhaust
Mercury | 5.323e-11 | biosphere3 | None | kilogram | air::low population density, long-term | biosphere |  | direct - exhaust
Mercury | 1.4832e-11 | biosphere3 | None | kilogram | air::non-urban air or from high stacks | biosphere |  | direct - exhaust
Mercury | 9.3664e-12 | biosphere3 | None | kilogram | air::urban air close to ground | biosphere |  | direct - exhaust
Methane, fossil | 2.5525e-07 | biosphere3 | None | kilogram | air::low population density, long-term | biosphere |  | direct - exhaust
Methane, fossil | 7.112e-08 | biosphere3 | None | kilogram | air::non-urban air or from high stacks | biosphere |  | direct - exhaust
Methane, fossil | 9.0597e-08 | biosphere3 | None | kilogram | air::urban air close to ground | biosphere |  | direct - exhaust
Methyl ethyl ketone | 5.4996e-10 | biosphere3 | None | kilogram | air::low population density, long-term | biosphere |  | other
Methyl ethyl ketone | 1.8114e-10 | biosphere3 | None | kilogram | air::non-urban air or from high stacks | biosphere |  | other
Methyl ethyl ketone | 9.5854e-10 | biosphere3 | None | kilogram | air::urban air close to ground | biosphere |  | other
NMVOC, non-methane volatile organic compounds, unspecified origin | 2.7938e-07 | biosphere3 | None | kilogram | air::low population density, long-term | biosphere |  | direct - exhaust
NMVOC, non-methane volatile organic compounds, unspecified origin | 9.2021e-08 | biosphere3 | None | kilogram | air::non-urban air or from high stacks | biosphere |  | direct - exhaust
NMVOC, non-methane volatile organic compounds, unspecified origin | 4.8694e-07 | biosphere3 | None | kilogram | air::urban air close to ground | biosphere |  | direct - exhaust
Nickel | 7.9455e-11 | biosphere3 | None | kilogram | air::low population density, long-term | biosphere |  | direct - exhaust
Nickel | 2.2139e-11 | biosphere3 | None | kilogram | air::non-urban air or from high stacks | biosphere |  | direct - exhaust
Nickel | 1.3981e-11 | biosphere3 | None | kilogram | air::urban air close to ground | biosphere |  | direct - exhaust
Nitrogen oxides | 2.8015e-06 | biosphere3 | None | kilogram | air::low population density, long-term | biosphere |  | direct - exhaust
Nitrogen oxides | 7.8058e-07 | biosphere3 | None | kilogram | air::non-urban air or from high stacks | biosphere |  | direct - exhaust
Nitrogen oxides | 6.7401e-07 | biosphere3 | None | kilogram | air::urban air close to ground | biosphere |  | direct - exhaust
PAH, polycyclic aromatic hydrocarbons | 2.1266e-10 | biosphere3 | None | kilogram | air::low population density, long-term | biosphere |  | direct - exhaust
PAH, polycyclic aromatic hydrocarbons | 5.9254e-11 | biosphere3 | None | kilogram | air::non-urban air or from high stacks | biosphere |  | direct - exhaust
PAH, polycyclic aromatic hydrocarbons | 3.742e-11 | biosphere3 | None | kilogram | air::urban air close to ground | biosphere |  | direct - exhaust
Particulates, < 2.5 um | 1.4077e-07 | biosphere3 | None | kilogram | air::low population density, long-term | biosphere |  | direct - exhaust
Particulates, < 2.5 um | 3.9223e-08 | biosphere3 | None | kilogram | air::non-urban air or from high stacks | biosphere |  | direct - exhaust
Particulates, < 2.5 um | 2.477e-08 | biosphere3 | None | kilogram | air::urban air close to ground | biosphere |  | direct - exhaust
Pentane | 1.2099e-08 | biosphere3 | None | kilogram | air::low population density, long-term | biosphere |  | other
Pentane | 3.9851e-09 | biosphere3 | None | kilogram | air::non-urban air or from high stacks | biosphere |  | other
Pentane | 2.1088e-08 | biosphere3 | None | kilogram | air::urban air close to ground | biosphere |  | other
Propane | 3.8497e-09 | biosphere3 | None | kilogram | air::low population density, long-term | biosphere |  | other
Propane | 1.268e-09 | biosphere3 | None | kilogram | air::non-urban air or from high stacks | biosphere |  | other
Propane | 6.7098e-09 | biosphere3 | None | kilogram | air::urban air close to ground | biosphere |  | other
Propene | 2.0899e-08 | biosphere3 | None | kilogram | air::low population density, long-term | biosphere |  | other
Propene | 6.8834e-09 | biosphere3 | None | kilogram | air::non-urban air or from high stacks | biosphere |  | other
Propene | 3.6425e-08 | biosphere3 | None | kilogram | air::urban air close to ground | biosphere |  | other
Selenium | 1.223e-12 | biosphere3 | None | kilogram | air::low population density, long-term | biosphere |  | direct - exhaust
Selenium | 3.4076e-13 | biosphere3 | None | kilogram | air::non-urban air or from high stacks | biosphere |  | direct - exhaust
Selenium | 2.152e-13 | biosphere3 | None | kilogram | air::urban air close to ground | biosphere |  | direct - exhaust
Styrene | 5.4996e-09 | biosphere3 | None | kilogram | air::low population density, long-term | biosphere |  | other
Styrene | 1.8114e-09 | biosphere3 | None | kilogram | air::non-urban air or from high stacks | biosphere |  | other
Styrene | 9.5854e-09 | biosphere3 | None | kilogram | air::urban air close to ground | biosphere |  | other
Sulfur dioxide | 1.9183e-07 | biosphere3 | None | kilogram | air | biosphere |  | direct - exhaust
Toluene | 6.0496e-08 | biosphere3 | None | kilogram | air::low population density, long-term | biosphere |  | other
Toluene | 1.9926e-08 | biosphere3 | None | kilogram | air::non-urban air or from high stacks | biosphere |  | other
Toluene | 1.0544e-07 | biosphere3 | None | kilogram | air::urban air close to ground | biosphere |  | other
Zinc | 1.3191e-08 | biosphere3 | None | kilogram | air::low population density, long-term | biosphere |  | direct - exhaust
Zinc | 3.6753e-09 | biosphere3 | None | kilogram | air::non-urban air or from high stacks | biosphere |  | direct - exhaust
Zinc | 2.321e-09 | biosphere3 | None | kilogram | air::urban air close to ground | biosphere |  | direct - exhaust
m-Xylene | 2.9698e-08 | biosphere3 | None | kilogram | air::low population density, long-term | biosphere |  | other
m-Xylene | 9.7817e-09 | biosphere3 | None | kilogram | air::non-urban air or from high stacks | biosphere |  | other
m-Xylene | 5.1761e-08 | biosphere3 | None | kilogram | air::urban air close to ground | biosphere |  | other
maintenance, passenger car | 6.1614e-06 | carculator db | RER | unit |  | technosphere | passenger car maintenance | maintenance
market for brake wear emissions, passenger car | -1.286e-06 | carculator db | GLO | kilogram |  | technosphere | brake wear emissions, passenger car | direct - non-exhaust
market for charger, electric passenger car | 2.85e-05 | carculator db | GLO | kilogram |  | technosphere | charger, electric passenger car | energy storage
market for converter, for electric passenger car | 2.1375e-05 | carculator db | GLO | kilogram |  | technosphere | converter, for electric passenger car | energy storage
market for electric motor, electric passenger car | 0.00019574 | carculator db | GLO | kilogram |  | technosphere | electric motor, electric passenger car | powertrain
market for glider, passenger car | 0.00475 | carculator db | GLO | kilogram |  | technosphere | glider, passenger car | glider
market for internal combustion engine, passenger car | 0.00083423 | carculator db | GLO | kilogram |  | technosphere | internal combustion engine, for passenger car | powertrain
market for inverter, for electric passenger car | 4.275e-05 | carculator db | GLO | kilogram |  | technosphere | inverter, for electric passenger car | energy storage
market for power distribution unit, for electric passenger car | 1.9e-05 | carculator db | GLO | kilogram |  | technosphere | power distribution unit, for electric passenger car | energy storage
market for refrigerant R134a | 6.5e-06 | carculator db | GLO | kilogram |  | technosphere | refrigerant R134a | other
market for road | 0.00069059 | carculator db | GLO | meter-year |  | technosphere | road | road
market for road maintenance | 0.00129 | carculator db | RER | meter-year |  | technosphere | road maintenance | road
market for road wear emissions, passenger car | -1.286e-05 | carculator db | GLO | kilogram |  | technosphere | road wear emissions, passenger car | road
market for tyre wear emissions, passenger car | -7.7161e-05 | carculator db | GLO | kilogram |  | technosphere | tyre wear emissions, passenger car | direct - non-exhaust
market for used Li-ion battery | -0.00048 | carculator db | GLO | kilogram |  | technosphere | used Li-ion battery | other
market for used powertrain from electric passenger car, manual dismantling | -0.00030737 | carculator db | GLO | kilogram |  | technosphere | used powertrain from electric passenger car, manual dismantling | EoL
noise, octave 1, day time, rural | 0.088265 | biosphere3 | None | joule | octave 1::day time::rural | biosphere |  | direct - exhaust
noise, octave 1, day time, suburban | 0.047416 | biosphere3 | None | joule | octave 1::day time::suburban | biosphere |  | direct - exhaust
noise, octave 1, day time, urban | 0.045166 | biosphere3 | None | joule | octave 1::day time::urban | biosphere |  | direct - exhaust
noise, octave 2, day time, rural | 0.066769 | biosphere3 | None | joule | octave 2::day time::rural | biosphere |  | direct - exhaust
noise, octave 2, day time, suburban | 0.0077811 | biosphere3 | None | joule | octave 2::day time::suburban | biosphere |  | direct - exhaust
noise, octave 2, day time, urban | 0.00388 | biosphere3 | None | joule | octave 2::day time::urban | biosphere |  | direct - exhaust
noise, octave 3, day time, rural | 0.04186 | biosphere3 | None | joule | octave 3::day time::rural | biosphere |  | direct - exhaust
noise, octave 3, day time, suburban | 0.0045732 | biosphere3 | None | joule | octave 3::day time::suburban | biosphere |  | direct - exhaust
noise, octave 3, day time, urban | 0.0021583 | biosphere3 | None | joule | octave 3::day time::urban | biosphere |  | direct - exhaust
noise, octave 4, day time, rural | 0.060929 | biosphere3 | None | joule | octave 4::day time::rural | biosphere |  | direct - exhaust
noise, octave 4, day time, suburban | 0.007998 | biosphere3 | None | joule | octave 4::day time::suburban | biosphere |  | direct - exhaust
noise, octave 4, day time, urban | 0.0028919 | biosphere3 | None | joule | octave 4::day time::urban | biosphere |  | direct - exhaust
noise, octave 5, day time, rural | 0.37055 | biosphere3 | None | joule | octave 5::day time::rural | biosphere |  | direct - exhaust
noise, octave 5, day time, suburban | 0.031786 | biosphere3 | None | joule | octave 5::day time::suburban | biosphere |  | direct - exhaust
noise, octave 5, day time, urban | 0.0081231 | biosphere3 | None | joule | octave 5::day time::urban | biosphere |  | direct - exhaust
noise, octave 6, day time, rural | 0.20989 | biosphere3 | None | joule | octave 6::day time::rural | biosphere |  | direct - exhaust
noise, octave 6, day time, suburban | 0.014277 | biosphere3 | None | joule | octave 6::day time::suburban | biosphere |  | direct - exhaust
noise, octave 6, day time, urban | 0.003538 | biosphere3 | None | joule | octave 6::day time::urban | biosphere |  | direct - exhaust
noise, octave 7, day time, rural | 0.026032 | biosphere3 | None | joule | octave 7::day time::rural | biosphere |  | direct - exhaust
noise, octave 7, day time, suburban | 0.0018809 | biosphere3 | None | joule | octave 7::day time::suburban | biosphere |  | direct - exhaust
noise, octave 7, day time, urban | 0.00062416 | biosphere3 | None | joule | octave 7::day time::urban | biosphere |  | direct - exhaust
noise, octave 8, day time, rural | 0.0045928 | biosphere3 | None | joule | octave 8::day time::rural | biosphere |  | direct - exhaust
noise, octave 8, day time, suburban | 0.00050277 | biosphere3 | None | joule | octave 8::day time::suburban | biosphere |  | direct - exhaust
noise, octave 8, day time, urban | 0.00023107 | biosphere3 | None | joule | octave 8::day time::urban | biosphere |  | direct - exhaust
o-Xylene | 1.2649e-08 | biosphere3 | None | kilogram | air::low population density, long-term | biosphere |  | other
o-Xylene | 4.1663e-09 | biosphere3 | None | kilogram | air::non-urban air or from high stacks | biosphere |  | other
o-Xylene | 2.2047e-08 | biosphere3 | None | kilogram | air::urban air close to ground | biosphere |  | other
polyethylene production, high density, granulate | 0.00013427 | carculator db | RER | kilogram |  | technosphere | polyethylene, high density, granulate | energy storage
treatment of used glider, passenger car, shredding | -0.0041718 | carculator db | GLO | kilogram |  | technosphere | used glider, passenger car | other
treatment of used internal combustion engine, shredding | -0.00083423 | carculator db | GLO | kilogram |  | technosphere | used internal combustion engine, from passenger car | other
fuel supply for gasoline vehicles, 2040 | 0.0095915 | carculator db | RER | kilogram |  | technosphere | fuel | energy chain
electricity supply for electric vehicles, 2040 | 0.12445 | carculator db | RER | kilowatt hour |  | technosphere | electricity, low voltage, for battery electric vehicles | energy chain
electricity market for energy storage production, 2040 | 0.001248 | carculator db | CN | kilowatt hour |  | technosphere | electricity, low voltage, for energy storage production | energy storage
transport, passenger car, plugin gasoline hybrid, Small, 2040, EURO-6d | 1 | carculator db | RER | kilometer |  | production | transport, passenger car, EURO-6d | other
market for transport, freight train | 0.0011476 | ecoinvent | Europe without Switzerland | ton kilometer |  | technosphere | transport, freight train | other
market for transport, freight, lorry >32 metric ton, EURO4 | 0.0005725 | ecoinvent | RER | ton kilometer |  | technosphere | transport, freight, lorry >32 metric ton, EURO4 | other
Activity | transport, passenger car, plugin diesel hybrid, Small, 2020, EURO-6d-TEMP
location | RER
production amount | 1
reference product | transport, passenger car, EURO-6d-TEMP
type | process
unit | kilometer
worksheet name | None
source | Sacchi, R., Bauer, C., Cox, B. and Mutel, C. (in review) carculator: an open-source tool for prospective environmental and economic life cycle assessment of vehicles. When, Where and How can battery-electric vehicles help reduce greenhouse gas emissions? Submitted to Renewable and Sustainable Energy Reviews.
description | Cradle-to-grave life cycle inventory of the transport activity using a passenger car over 1 km. carculator is a open-source parametrized truck model that produces life cycle inventories for any desired set of parameters value (lifetime, occupancy rate, power, battery size, fuel blend, etc.): to produce your own inventories, go to https://github.com/romainsacchi/carculator or contact carculator@psi.ch.
special remark
comment | Combustion engine power: 35 [kW]. Electric motor power: 49 [kW]. Power share from combustion engine: 42 [%]. Km over lifetime: 200000 [km]. Yearly mileage: 12000 [km/year]. Autonomy on a full tank/battery: 1123 [km]. Tank-to-wheel efficiency: 51 [%]. Tank-to-wheel energy consumption: 1003 [kj/km]. Battery capacity: 6 [kWh]. Fuel tank capacity: 451 [kWh]. Mass of battery: 77 [kg]. Curb mass (excl. driver and cargo): 1300 [kg]. Driving mass (incl. driver and cargo): 1440 [kg].
Exchanges
name | amount | database | location | unit | categories | type | reference product | tag
Acetaldehyde | 1.3539e-08 | biosphere3 | None | kilogram | air::low population density, long-term | biosphere |  | other
Acetaldehyde | 3.7569e-09 | biosphere3 | None | kilogram | air::non-urban air or from high stacks | biosphere |  | other
Acetaldehyde | 5.7131e-09 | biosphere3 | None | kilogram | air::urban air close to ground | biosphere |  | other
Acetone | 6.1522e-09 | biosphere3 | None | kilogram | air::low population density, long-term | biosphere |  | other
Acetone | 1.7072e-09 | biosphere3 | None | kilogram | air::non-urban air or from high stacks | biosphere |  | other
Acetone | 2.596e-09 | biosphere3 | None | kilogram | air::urban air close to ground | biosphere |  | other
Acrolein | 7.4915e-09 | biosphere3 | None | kilogram | air::low population density, long-term | biosphere |  | other
Acrolein | 2.0788e-09 | biosphere3 | None | kilogram | air::non-urban air or from high stacks | biosphere |  | other
Acrolein | 3.1612e-09 | biosphere3 | None | kilogram | air::urban air close to ground | biosphere |  | other
Ammonia | 1.7454e-06 | biosphere3 | None | kilogram | air::low population density, long-term | biosphere |  | direct - exhaust
Ammonia | 4.8432e-07 | biosphere3 | None | kilogram | air::non-urban air or from high stacks | biosphere |  | direct - exhaust
Ammonia | 3.0365e-07 | biosphere3 | None | kilogram | air::urban air close to ground | biosphere |  | direct - exhaust
Arsenic | 1.0284e-12 | biosphere3 | None | kilogram | air::low population density, long-term | biosphere |  | other
Arsenic | 2.8536e-13 | biosphere3 | None | kilogram | air::non-urban air or from high stacks | biosphere |  | other
Arsenic | 1.7891e-13 | biosphere3 | None | kilogram | air::urban air close to ground | biosphere |  | other
Battery BoP | 0.00015427 | carculator db | GLO | kilogram |  | technosphere | Battery BoP | energy storage
Battery cell, NMC-111 | 0.00023141 | carculator db | GLO | kilogram |  | technosphere | Battery cell | energy storage
Benzaldehyde | 1.7996e-09 | biosphere3 | None | kilogram | air::low population density, long-term | biosphere |  | other
Benzaldehyde | 4.9937e-10 | biosphere3 | None | kilogram | air::non-urban air or from high stacks | biosphere |  | other
Benzaldehyde | 7.5939e-10 | biosphere3 | None | kilogram | air::urban air close to ground | biosphere |  | other
Benzene | 1.6741e-08 | biosphere3 | None | kilogram | air::low population density, long-term | biosphere |  | direct - exhaust
Benzene | 4.6453e-09 | biosphere3 | None | kilogram | air::non-urban air or from high stacks | biosphere |  | direct - exhaust
Benzene | 3.5346e-09 | biosphere3 | None | kilogram | air::urban air close to ground | biosphere |  | direct - exhaust
Butane | 2.3019e-10 | biosphere3 | None | kilogram | air::low population density, long-term | biosphere |  | other
Butane | 6.3873e-11 | biosphere3 | None | kilogram | air::non-urban air or from high stacks | biosphere |  | other
Butane | 9.7131e-11 | biosphere3 | None | kilogram | air::urban air close to ground | biosphere |  | other
Cadmium | 8.9155e-11 | biosphere3 | None | kilogram | air::low population density, long-term | biosphere |  | direct - exhaust
Cadmium | 2.4739e-11 | biosphere3 | None | kilogram | air::non-urban air or from high stacks | biosphere |  | direct - exhaust
Cadmium | 1.5511e-11 | biosphere3 | None | kilogram | air::urban air close to ground | biosphere |  | direct - exhaust
Carbon dioxide, fossil | 0.043582 | biosphere3 | None | kilogram | air | biosphere |  | direct - exhaust
Carbon dioxide, from soil or biomass stock | 0.0033566 | biosphere3 | None | kilogram | air | biosphere |  | direct - exhaust
Carbon monoxide, fossil | 2.7611e-06 | biosphere3 | None | kilogram | air::low population density, long-term | biosphere |  | direct - exhaust
Carbon monoxide, fossil | 7.6615e-07 | biosphere3 | None | kilogram | air::non-urban air or from high stacks | biosphere |  | direct - exhaust
Carbon monoxide, fossil | 1.0537e-06 | biosphere3 | None | kilogram | air::urban air close to ground | biosphere |  | direct - exhaust
Chromium | 3.0807e-10 | biosphere3 | None | kilogram | air::low population density, long-term | biosphere |  | direct - exhaust
Chromium | 8.5485e-11 | biosphere3 | None | kilogram | air::non-urban air or from high stacks | biosphere |  | direct - exhaust
Chromium | 5.3596e-11 | biosphere3 | None | kilogram | air::urban air close to ground | biosphere |  | direct - exhaust
Chromium VI | 6.1791e-13 | biosphere3 | None | kilogram | air::low population density, long-term | biosphere |  | direct - exhaust
Chromium VI | 1.7146e-13 | biosphere3 | None | kilogram | air::non-urban air or from high stacks | biosphere |  | direct - exhaust
Chromium VI | 1.075e-13 | biosphere3 | None | kilogram | air::urban air close to ground | biosphere |  | direct - exhaust
Copper | 2.1759e-10 | biosphere3 | None | kilogram | air::low population density, long-term | biosphere |  | energy storage
Copper | 6.0379e-11 | biosphere3 | None | kilogram | air::non-urban air or from high stacks | biosphere |  | energy storage
Copper | 3.7855e-11 | biosphere3 | None | kilogram | air::urban air close to ground | biosphere |  | energy storage
Cyclohexane | 1.3602e-09 | biosphere3 | None | kilogram | air::low population density, long-term | biosphere |  | other
Cyclohexane | 3.7743e-10 | biosphere3 | None | kilogram | air::non-urban air or from high stacks | biosphere |  | other
Cyclohexane | 5.7396e-10 | biosphere3 | None | kilogram | air::urban air close to ground | biosphere |  | other
Dinitrogen monoxide | 2.4516e-06 | biosphere3 | None | kilogram | air::low population density, long-term | biosphere |  | direct - exhaust
Dinitrogen monoxide | 6.8028e-07 | biosphere3 | None | kilogram | air::non-urban air or from high stacks | biosphere |  | direct - exhaust
Dinitrogen monoxide | 4.2651e-07 | biosphere3 | None | kilogram | air::urban air close to ground | biosphere |  | direct - exhaust
Ethane | 6.9056e-10 | biosphere3 | None | kilogram | air::low population density, long-term | biosphere |  | other
Ethane | 1.9162e-10 | biosphere3 | None | kilogram | air::non-urban air or from high stacks | biosphere |  | other
Ethane | 2.9139e-10 | biosphere3 | None | kilogram | air::urban air close to ground | biosphere |  | other
Ethane, 1,1,1,2-tetrafluoro-, HFC-134a | 3.75e-06 | biosphere3 | None | kilogram | air | biosphere |  | other
Ethene | 2.2956e-08 | biosphere3 | None | kilogram | air::low population density, long-term | biosphere |  | other
Ethene | 6.3699e-09 | biosphere3 | None | kilogram | air::non-urban air or from high stacks | biosphere |  | other
Ethene | 9.6866e-09 | biosphere3 | None | kilogram | air::urban air close to ground | biosphere |  | other
Formaldehyde | 2.5111e-08 | biosphere3 | None | kilogram | air::low population density, long-term | biosphere |  | other
Formaldehyde | 6.968e-09 | biosphere3 | None | kilogram | air::non-urban air or from high stacks | biosphere |  | other
Formaldehyde | 1.0596e-08 | biosphere3 | None | kilogram | air::urban air close to ground | biosphere |  | other
Glider lightweighting | 0.00055159 | carculator db | GLO | kilogram |  | technosphere | Glider lightweighting | glider
Heptane | 4.1852e-10 | biosphere3 | None | kilogram | air::low population density, long-term | biosphere |  | other
Heptane | 1.1613e-10 | biosphere3 | None | kilogram | air::non-urban air or from high stacks | biosphere |  | other
Heptane | 1.766e-10 | biosphere3 | None | kilogram | air::urban air close to ground | biosphere |  | other
Hydrocarbons, chlorinated | 2.5111e-06 | biosphere3 | None | kilogram | air::low population density, long-term | biosphere |  | other
Hydrocarbons, chlorinated | 6.968e-07 | biosphere3 | None | kilogram | air::non-urban air or from high stacks | biosphere |  | other
Hydrocarbons, chlorinated | 4.9004e-07 | biosphere3 | None | kilogram | air::urban air close to ground | biosphere |  | other
Mercury | 5.4288e-11 | biosphere3 | None | kilogram | air::low population density, long-term | biosphere |  | direct - exhaust
Mercury | 1.5064e-11 | biosphere3 | None | kilogram | air::non-urban air or from high stacks | biosphere |  | direct - exhaust
Mercury | 9.4446e-12 | biosphere3 | None | kilogram | air::urban air close to ground | biosphere |  | direct - exhaust
Methane, fossil | 1.8833e-06 | biosphere3 | None | kilogram | air::low population density, long-term | biosphere |  | direct - exhaust
Methane, fossil | 5.226e-07 | biosphere3 | None | kilogram | air::non-urban air or from high stacks | biosphere |  | direct - exhaust
Methane, fossil | 3.2893e-07 | biosphere3 | None | kilogram | air::urban air close to ground | biosphere |  | direct - exhaust
Methyl ethyl ketone | 2.5111e-09 | biosphere3 | None | kilogram | air::low population density, long-term | biosphere |  | other
Methyl ethyl ketone | 6.968e-10 | biosphere3 | None | kilogram | air::non-urban air or from high stacks | biosphere |  | other
Methyl ethyl ketone | 1.0596e-09 | biosphere3 | None | kilogram | air::urban air close to ground | biosphere |  | other
NMVOC, non-methane volatile organic compounds, unspecified origin | 1.1509e-07 | biosphere3 | None | kilogram | air::low population density, long-term | biosphere |  | direct - exhaust
NMVOC, non-methane volatile organic compounds, unspecified origin | 3.1937e-08 | biosphere3 | None | kilogram | air::non-urban air or from high stacks | biosphere |  | direct - exhaust
NMVOC, non-methane volatile organic compounds, unspecified origin | 4.8565e-08 | biosphere3 | None | kilogram | air::urban air close to ground | biosphere |  | direct - exhaust
Nickel | 9.0479e-11 | biosphere3 | None | kilogram | air::low population density, long-term | biosphere |  | direct - exhaust
Nickel | 2.5107e-11 | biosphere3 | None | kilogram | air::non-urban air or from high stacks | biosphere |  | direct - exhaust
Nickel | 1.5741e-11 | biosphere3 | None | kilogram | air::urban air close to ground | biosphere |  | direct - exhaust
Nitrogen oxides | 7.7206e-06 | biosphere3 | None | kilogram | air::low population density, long-term | biosphere |  | direct - exhaust
Nitrogen oxides | 2.1424e-06 | biosphere3 | None | kilogram | air::non-urban air or from high stacks | biosphere |  | direct - exhaust
Nitrogen oxides | 1.7716e-06 | biosphere3 | None | kilogram | air::urban air close to ground | biosphere |  | direct - exhaust
PAH, polycyclic aromatic hydrocarbons | 5.826e-10 | biosphere3 | None | kilogram | air::low population density, long-term | biosphere |  | direct - exhaust
PAH, polycyclic aromatic hydrocarbons | 1.6166e-10 | biosphere3 | None | kilogram | air::non-urban air or from high stacks | biosphere |  | direct - exhaust
PAH, polycyclic aromatic hydrocarbons | 1.0136e-10 | biosphere3 | None | kilogram | air::urban air close to ground | biosphere |  | direct - exhaust
Particulates, < 2.5 um | 1.1538e-07 | biosphere3 | None | kilogram | air::low population density, long-term | biosphere |  | direct - exhaust
Particulates, < 2.5 um | 3.2016e-08 | biosphere3 | None | kilogram | air::non-urban air or from high stacks | biosphere |  | direct - exhaust
Particulates, < 2.5 um | 2.3534e-08 | biosphere3 | None | kilogram | air::urban air close to ground | biosphere |  | direct - exhaust
Pentane | 8.3704e-11 | biosphere3 | None | kilogram | air::low population density, long-term | biosphere |  | other
Pentane | 2.3227e-11 | biosphere3 | None | kilogram | air::non-urban air or from high stacks | biosphere |  | other
Pentane | 3.532e-11 | biosphere3 | None | kilogram | air::urban air close to ground | biosphere |  | other
Propane | 2.3019e-10 | biosphere3 | None | kilogram | air::low population density, long-term | biosphere |  | other
Propane | 6.3873e-11 | biosphere3 | None | kilogram | air::non-urban air or from high stacks | biosphere |  | other
Propane | 9.7131e-11 | biosphere3 | None | kilogram | air::urban air close to ground | biosphere |  | other
Propene | 7.5333e-09 | biosphere3 | None | kilogram | air::low population density, long-term | biosphere |  | other
Propene | 2.0904e-09 | biosphere3 | None | kilogram | air::non-urban air or from high stacks | biosphere |  | other
Propene | 3.1788e-09 | biosphere3 | None | kilogram | air::urban air close to ground | biosphere |  | other
Selenium | 1.0284e-12 | biosphere3 | None | kilogram | air::low population density, long-term | biosphere |  | direct - exhaust
Selenium | 2.8536e-13 | biosphere3 | None | kilogram | air::non-urban air or from high stacks | biosphere |  | direct - exhaust
Selenium | 1.7891e-13 | biosphere3 | None | kilogram | air::urban air close to ground | biosphere |  | direct - exhaust
Styrene | 7.7426e-10 | biosphere3 | None | kilogram | air::low population density, long-term | biosphere |  | other
Styrene | 2.1485e-10 | biosphere3 | None | kilogram | air::non-urban air or from high stacks | biosphere |  | other
Styrene | 3.2671e-10 | biosphere3 | None | kilogram | air::urban air close to ground | biosphere |  | other
Sulfur dioxide | 3.0077e-07 | biosphere3 | None | kilogram | air | biosphere |  | direct - exhaust
Toluene | 1.4439e-09 | biosphere3 | None | kilogram | air::low population density, long-term | biosphere |  | other
Toluene | 4.0066e-10 | biosphere3 | None | kilogram | air::non-urban air or from high stacks | biosphere |  | other
Toluene | 6.0928e-10 | biosphere3 | None | kilogram | air::urban air close to ground | biosphere |  | other
Zinc | 1.7875e-08 | biosphere3 | None | kilogram | air::low population density, long-term | biosphere |  | direct - exhaust
Zinc | 4.9601e-09 | biosphere3 | None | kilogram | air::non-urban air or from high stacks | biosphere |  | direct - exhaust
Zinc | 3.1098e-09 | biosphere3 | None | kilogram | air::urban air close to ground | biosphere |  | direct - exhaust
m-Xylene | 1.2765e-09 | biosphere3 | None | kilogram | air::low population density, long-term | biosphere |  | other
m-Xylene | 3.5421e-10 | biosphere3 | None | kilogram | air::non-urban air or from high stacks | biosphere |  | other
m-Xylene | 5.3864e-10 | biosphere3 | None | kilogram | air::urban air close to ground | biosphere |  | other
maintenance, passenger car | 6.9918e-06 | carculator db | RER | unit |  | technosphere | passenger car maintenance | maintenance
market for brake wear emissions, passenger car | -1.4405e-06 | carculator db | GLO | kilogram |  | technosphere | brake wear emissions, passenger car | direct - non-exhaust
market for charger, electric passenger car | 2.9804e-05 | carculator db | GLO | kilogram |  | technosphere | charger, electric passenger car | energy storage
market for converter, for electric passenger car | 2.2353e-05 | carculator db | GLO | kilogram |  | technosphere | converter, for electric passenger car | energy storage
market for electric motor, electric passenger car | 0.0001778 | carculator db | GLO | kilogram |  | technosphere | electric motor, electric passenger car | powertrain
market for glider, passenger car | 0.0051782 | carculator db | GLO | kilogram |  | technosphere | glider, passenger car | glider
market for internal combustion engine, passenger car | 0.0010427 | carculator db | GLO | kilogram |  | technosphere | internal combustion engine, for passenger car | powertrain
market for inverter, for electric passenger car | 4.4707e-05 | carculator db | GLO | kilogram |  | technosphere | inverter, for electric passenger car | energy storage
market for power distribution unit, for electric passenger car | 1.987e-05 | carculator db | GLO | kilogram |  | technosphere | power distribution unit, for electric passenger car | energy storage
market for refrigerant R134a | 6.5e-06 | carculator db | GLO | kilogram |  | technosphere | refrigerant R134a | other
market for road | 0.00077353 | carculator db | GLO | meter-year |  | technosphere | road | road
market for road maintenance | 0.00129 | carculator db | RER | meter-year |  | technosphere | road maintenance | road
market for road wear emissions, passenger car | -1.4405e-05 | carculator db | GLO | kilogram |  | technosphere | road wear emissions, passenger car | road
market for tyre wear emissions, passenger car | -8.6428e-05 | carculator db | GLO | kilogram |  | technosphere | tyre wear emissions, passenger car | direct - non-exhaust
market for used Li-ion battery | -0.00038569 | carculator db | GLO | kilogram |  | technosphere | used Li-ion battery | other
market for used powertrain from electric passenger car, manual dismantling | -0.00029454 | carculator db | GLO | kilogram |  | technosphere | used powertrain from electric passenger car, manual dismantling | EoL
noise, octave 1, day time, rural | 0.089784 | biosphere3 | None | joule | octave 1::day time::rural | biosphere |  | direct - exhaust
noise, octave 1, day time, suburban | 0.048685 | biosphere3 | None | joule | octave 1::day time::suburban | biosphere |  | direct - exhaust
noise, octave 1, day time, urban | 0.049842 | biosphere3 | None | joule | octave 1::day time::urban | biosphere |  | direct - exhaust
noise, octave 2, day time, rural | 0.069135 | biosphere3 | None | joule | octave 2::day time::rural | biosphere |  | direct - exhaust
noise, octave 2, day time, suburban | 0.008305 | biosphere3 | None | joule | octave 2::day time::suburban | biosphere |  | direct - exhaust
noise, octave 2, day time, urban | 0.0044013 | biosphere3 | None | joule | octave 2::day time::urban | biosphere |  | direct - exhaust
noise, octave 3, day time, rural | 0.045388 | biosphere3 | None | joule | octave 3::day time::rural | biosphere |  | direct - exhaust
noise, octave 3, day time, suburban | 0.0052571 | biosphere3 | None | joule | octave 3::day time::suburban | biosphere |  | direct - exhaust
noise, octave 3, day time, urban | 0.0026826 | biosphere3 | None | joule | octave 3::day time::urban | biosphere |  | direct - exhaust
noise, octave 4, day time, rural | 0.064406 | biosphere3 | None | joule | octave 4::day time::rural | biosphere |  | direct - exhaust
noise, octave 4, day time, suburban | 0.0086265 | biosphere3 | None | joule | octave 4::day time::suburban | biosphere |  | direct - exhaust
noise, octave 4, day time, urban | 0.0033127 | biosphere3 | None | joule | octave 4::day time::urban | biosphere |  | direct - exhaust
noise, octave 5, day time, rural | 0.3729 | biosphere3 | None | joule | octave 5::day time::rural | biosphere |  | direct - exhaust
noise, octave 5, day time, suburban | 0.032211 | biosphere3 | None | joule | octave 5::day time::suburban | biosphere |  | direct - exhaust
noise, octave 5, day time, urban | 0.0084074 | biosphere3 | None | joule | octave 5::day time::urban | biosphere |  | direct - exhaust
noise, octave 6, day time, rural | 0.21427 | biosphere3 | None | joule | octave 6::day time::rural | biosphere |  | direct - exhaust
noise, octave 6, day time, suburban | 0.015069 | biosphere3 | None | joule | octave 6::day time::suburban | biosphere |  | direct - exhaust
noise, octave 6, day time, urban | 0.0040679 | biosphere3 | None | joule | octave 6::day time::urban | biosphere |  | direct - exhaust
noise, octave 7, day time, rural | 0.027922 | biosphere3 | None | joule | octave 7::day time::rural | biosphere |  | direct - exhaust
noise, octave 7, day time, suburban | 0.0022228 | biosphere3 | None | joule | octave 7::day time::suburban | biosphere |  | direct - exhaust
noise, octave 7, day time, urban | 0.00085341 | biosphere3 | None | joule | octave 7::day time::urban | biosphere |  | direct - exhaust
noise, octave 8, day time, rural | 0.0045965 | biosphere3 | None | joule | octave 8::day time::rural | biosphere |  | direct - exhaust
noise, octave 8, day time, suburban | 0.0005059 | biosphere3 | None | joule | octave 8::day time::suburban | biosphere |  | direct - exhaust
noise, octave 8, day time, urban | 0.00024239 | biosphere3 | None | joule | octave 8::day time::urban | biosphere |  | direct - exhaust
o-Xylene | 5.65e-10 | biosphere3 | None | kilogram | air::low population density, long-term | biosphere |  | other
o-Xylene | 1.5678e-10 | biosphere3 | None | kilogram | air::non-urban air or from high stacks | biosphere |  | other
o-Xylene | 2.3841e-10 | biosphere3 | None | kilogram | air::urban air close to ground | biosphere |  | other
polyethylene production, high density, granulate | 0.00016942 | carculator db | RER | kilogram |  | technosphere | polyethylene, high density, granulate | energy storage
treatment of used glider, passenger car, shredding | -0.004796 | carculator db | GLO | kilogram |  | technosphere | used glider, passenger car | other
treatment of used internal combustion engine, shredding | -0.0010427 | carculator db | GLO | kilogram |  | technosphere | used internal combustion engine, from passenger car | other
fuel supply for diesel vehicles, 2020 | 0.015039 | carculator db | RER | kilogram |  | technosphere | fuel | energy chain
electricity supply for electric vehicles, 2020 | 0.1185 | carculator db | RER | kilowatt hour |  | technosphere | electricity, low voltage, for battery electric vehicles | energy chain
electricity market for energy storage production, 2020 | 0.00092565 | carculator db | CN | kilowatt hour |  | technosphere | electricity, low voltage, for energy storage production | energy storage
transport, passenger car, plugin diesel hybrid, Small, 2020, EURO-6d-TEMP | 1 | carculator db | RER | kilometer |  | production | transport, passenger car, EURO-6d-TEMP | other
market for transport, freight train | 0.001282 | ecoinvent | Europe without Switzerland | ton kilometer |  | technosphere | transport, freight train | other
market for transport, freight, lorry >32 metric ton, EURO4 | 0.00063968 | ecoinvent | RER | ton kilometer |  | technosphere | transport, freight, lorry >32 metric ton, EURO4 | other
Activity | transport, passenger car, plugin diesel hybrid, Small, 2040, EURO-6d
location | RER
production amount | 1
reference product | transport, passenger car, EURO-6d
type | process
unit | kilometer
worksheet name | None
source | Sacchi, R., Bauer, C., Cox, B. and Mutel, C. (in review) carculator: an open-source tool for prospective environmental and economic life cycle assessment of vehicles. When, Where and How can battery-electric vehicles help reduce greenhouse gas emissions? Submitted to Renewable and Sustainable Energy Reviews.
description | Cradle-to-grave life cycle inventory of the transport activity using a passenger car over 1 km. carculator is a open-source parametrized truck model that produces life cycle inventories for any desired set of parameters value (lifetime, occupancy rate, power, battery size, fuel blend, etc.): to produce your own inventories, go to https://github.com/romainsacchi/carculator or contact carculator@psi.ch.
special remark
comment | Combustion engine power: 17 [kW]. Electric motor power: 55 [kW]. Power share from combustion engine: 25 [%]. Km over lifetime: 200000 [km]. Yearly mileage: 12000 [km/year]. Autonomy on a full tank/battery: 1026 [km]. Tank-to-wheel efficiency: 57 [%]. Tank-to-wheel energy consumption: 756 [kj/km]. Battery capacity: 21 [kWh]. Fuel tank capacity: 361 [kWh]. Mass of battery: 96 [kg]. Curb mass (excl. driver and cargo): 1134 [kg]. Driving mass (incl. driver and cargo): 1274 [kg].
Exchanges
name | amount | database | location | unit | categories | type | reference product | tag
Acetaldehyde | 7.3814e-09 | biosphere3 | None | kilogram | air::low population density, long-term | biosphere |  | other
Acetaldehyde | 2.0316e-09 | biosphere3 | None | kilogram | air::non-urban air or from high stacks | biosphere |  | other
Acetaldehyde | 3.239e-09 | biosphere3 | None | kilogram | air::urban air close to ground | biosphere |  | other
Acetone | 3.3541e-09 | biosphere3 | None | kilogram | air::low population density, long-term | biosphere |  | other
Acetone | 9.2317e-10 | biosphere3 | None | kilogram | air::non-urban air or from high stacks | biosphere |  | other
Acetone | 1.4718e-09 | biosphere3 | None | kilogram | air::urban air close to ground | biosphere |  | other
Acrolein | 4.0843e-09 | biosphere3 | None | kilogram | air::low population density, long-term | biosphere |  | other
Acrolein | 1.1241e-09 | biosphere3 | None | kilogram | air::non-urban air or from high stacks | biosphere |  | other
Acrolein | 1.7922e-09 | biosphere3 | None | kilogram | air::urban air close to ground | biosphere |  | other
Ammonia | 1.0094e-06 | biosphere3 | None | kilogram | air::low population density, long-term | biosphere |  | direct - exhaust
Ammonia | 2.7782e-07 | biosphere3 | None | kilogram | air::non-urban air or from high stacks | biosphere |  | direct - exhaust
Ammonia | 1.752e-07 | biosphere3 | None | kilogram | air::urban air close to ground | biosphere |  | direct - exhaust
Arsenic | 5.9473e-13 | biosphere3 | None | kilogram | air::low population density, long-term | biosphere |  | other
Arsenic | 1.6369e-13 | biosphere3 | None | kilogram | air::non-urban air or from high stacks | biosphere |  | other
Arsenic | 1.0322e-13 | biosphere3 | None | kilogram | air::urban air close to ground | biosphere |  | other
Battery BoP | 0.000168 | carculator db | GLO | kilogram |  | technosphere | Battery BoP | energy storage
Battery cell, NMC-111 | 0.000312 | carculator db | GLO | kilogram |  | technosphere | Battery cell | energy storage
Benzaldehyde | 9.8115e-10 | biosphere3 | None | kilogram | air::low population density, long-term | biosphere |  | other
Benzaldehyde | 2.7004e-10 | biosphere3 | None | kilogram | air::non-urban air or from high stacks | biosphere |  | other
Benzaldehyde | 4.3053e-10 | biosphere3 | None | kilogram | air::urban air close to ground | biosphere |  | other
Benzene | 9.1269e-09 | biosphere3 | None | kilogram | air::low population density, long-term | biosphere |  | direct - exhaust
Benzene | 2.512e-09 | biosphere3 | None | kilogram | air::non-urban air or from high stacks | biosphere |  | direct - exhaust
Benzene | 1.9469e-09 | biosphere3 | None | kilogram | air::urban air close to ground | biosphere |  | direct - exhaust
Butane | 1.255e-10 | biosphere3 | None | kilogram | air::low population density, long-term | biosphere |  | other
Butane | 3.454e-11 | biosphere3 | None | kilogram | air::non-urban air or from high stacks | biosphere |  | other
Butane | 5.5067e-11 | biosphere3 | None | kilogram | air::urban air close to ground | biosphere |  | other
Cadmium | 5.1561e-11 | biosphere3 | None | kilogram | air::low population density, long-term | biosphere |  | direct - exhaust
Cadmium | 1.4191e-11 | biosphere3 | None | kilogram | air::non-urban air or from high stacks | biosphere |  | direct - exhaust
Cadmium | 8.9491e-12 | biosphere3 | None | kilogram | air::urban air close to ground | biosphere |  | direct - exhaust
Carbon dioxide, fossil | 0.022189 | biosphere3 | None | kilogram | air | biosphere |  | direct - exhaust
Carbon dioxide, from soil or biomass stock | 0.0049133 | biosphere3 | None | kilogram | air | biosphere |  | direct - exhaust
Carbon monoxide, fossil | 1.5301e-06 | biosphere3 | None | kilogram | air::low population density, long-term | biosphere |  | direct - exhaust
Carbon monoxide, fossil | 4.2113e-07 | biosphere3 | None | kilogram | air::non-urban air or from high stacks | biosphere |  | direct - exhaust
Carbon monoxide, fossil | 5.999e-07 | biosphere3 | None | kilogram | air::urban air close to ground | biosphere |  | direct - exhaust
Chromium | 1.7816e-10 | biosphere3 | None | kilogram | air::low population density, long-term | biosphere |  | direct - exhaust
Chromium | 4.9036e-11 | biosphere3 | None | kilogram | air::non-urban air or from high stacks | biosphere |  | direct - exhaust
Chromium | 3.0923e-11 | biosphere3 | None | kilogram | air::urban air close to ground | biosphere |  | direct - exhaust
Chromium VI | 3.5735e-13 | biosphere3 | None | kilogram | air::low population density, long-term | biosphere |  | direct - exhaust
Chromium VI | 9.8354e-14 | biosphere3 | None | kilogram | air::non-urban air or from high stacks | biosphere |  | direct - exhaust
Chromium VI | 6.2024e-14 | biosphere3 | None | kilogram | air::urban air close to ground | biosphere |  | direct - exhaust
Copper | 1.2584e-10 | biosphere3 | None | kilogram | air::low population density, long-term | biosphere |  | energy storage
Copper | 3.4635e-11 | biosphere3 | None | kilogram | air::non-urban air or from high stacks | biosphere |  | energy storage
Copper | 2.1841e-11 | biosphere3 | None | kilogram | air::urban air close to ground | biosphere |  | energy storage
Cyclohexane | 7.4156e-10 | biosphere3 | None | kilogram | air::low population density, long-term | biosphere |  | other
Cyclohexane | 2.041e-10 | biosphere3 | None | kilogram | air::non-urban air or from high stacks | biosphere |  | other
Cyclohexane | 3.254e-10 | biosphere3 | None | kilogram | air::urban air close to ground | biosphere |  | other
Dinitrogen monoxide | 1.4178e-06 | biosphere3 | None | kilogram | air::low population density, long-term | biosphere |  | direct - exhaust
Dinitrogen monoxide | 3.9022e-07 | biosphere3 | None | kilogram | air::non-urban air or from high stacks | biosphere |  | direct - exhaust
Dinitrogen monoxide | 2.4608e-07 | biosphere3 | None | kilogram | air::urban air close to ground | biosphere |  | direct - exhaust
Ethane | 3.7649e-10 | biosphere3 | None | kilogram | air::low population density, long-term | biosphere |  | other
Ethane | 1.0362e-10 | biosphere3 | None | kilogram | air::non-urban air or from high stacks | biosphere |  | other
Ethane | 1.652e-10 | biosphere3 | None | kilogram | air::urban air close to ground | biosphere |  | other
Ethane, 1,1,1,2-tetrafluoro-, HFC-134a | 3.75e-06 | biosphere3 | None | kilogram | air | biosphere |  | other
Ethene | 1.2515e-08 | biosphere3 | None | kilogram | air::low population density, long-term | biosphere |  | other
Ethene | 3.4446e-09 | biosphere3 | None | kilogram | air::non-urban air or from high stacks | biosphere |  | other
Ethene | 5.4917e-09 | biosphere3 | None | kilogram | air::urban air close to ground | biosphere |  | other
Formaldehyde | 1.369e-08 | biosphere3 | None | kilogram | air::low population density, long-term | biosphere |  | other
Formaldehyde | 3.768e-09 | biosphere3 | None | kilogram | air::non-urban air or from high stacks | biosphere |  | other
Formaldehyde | 6.0073e-09 | biosphere3 | None | kilogram | air::urban air close to ground | biosphere |  | other
Glider lightweighting | 0.0007125 | carculator db | GLO | kilogram |  | technosphere | Glider lightweighting | glider
Heptane | 2.2817e-10 | biosphere3 | None | kilogram | air::low population density, long-term | biosphere |  | other
Heptane | 6.28e-11 | biosphere3 | None | kilogram | air::non-urban air or from high stacks | biosphere |  | other
Heptane | 1.0012e-10 | biosphere3 | None | kilogram | air::urban air close to ground | biosphere |  | other
Hydrocarbons, chlorinated | 1.369e-06 | biosphere3 | None | kilogram | air::low population density, long-term | biosphere |  | other
Hydrocarbons, chlorinated | 3.768e-07 | biosphere3 | None | kilogram | air::non-urban air or from high stacks | biosphere |  | other
Hydrocarbons, chlorinated | 2.6862e-07 | biosphere3 | None | kilogram | air::urban air close to ground | biosphere |  | other
Mercury | 3.1396e-11 | biosphere3 | None | kilogram | air::low population density, long-term | biosphere |  | direct - exhaust
Mercury | 8.6411e-12 | biosphere3 | None | kilogram | air::non-urban air or from high stacks | biosphere |  | direct - exhaust
Mercury | 5.4492e-12 | biosphere3 | None | kilogram | air::urban air close to ground | biosphere |  | direct - exhaust
Methane, fossil | 1.0268e-06 | biosphere3 | None | kilogram | air::low population density, long-term | biosphere |  | direct - exhaust
Methane, fossil | 2.826e-07 | biosphere3 | None | kilogram | air::non-urban air or from high stacks | biosphere |  | direct - exhaust
Methane, fossil | 1.7896e-07 | biosphere3 | None | kilogram | air::urban air close to ground | biosphere |  | direct - exhaust
Methyl ethyl ketone | 1.369e-09 | biosphere3 | None | kilogram | air::low population density, long-term | biosphere |  | other
Methyl ethyl ketone | 3.768e-10 | biosphere3 | None | kilogram | air::non-urban air or from high stacks | biosphere |  | other
Methyl ethyl ketone | 6.0073e-10 | biosphere3 | None | kilogram | air::urban air close to ground | biosphere |  | other
NMVOC, non-methane volatile organic compounds, unspecified origin | 6.2748e-08 | biosphere3 | None | kilogram | air::low population density, long-term | biosphere |  | direct - exhaust
NMVOC, non-methane volatile organic compounds, unspecified origin | 1.727e-08 | biosphere3 | None | kilogram | air::non-urban air or from high stacks | biosphere |  | direct - exhaust
NMVOC, non-methane volatile organic compounds, unspecified origin | 2.7534e-08 | biosphere3 | None | kilogram | air::urban air close to ground | biosphere |  | direct - exhaust
Nickel | 5.2326e-11 | biosphere3 | None | kilogram | air::low population density, long-term | biosphere |  | direct - exhaust
Nickel | 1.4402e-11 | biosphere3 | None | kilogram | air::non-urban air or from high stacks | biosphere |  | direct - exhaust
Nickel | 9.082e-12 | biosphere3 | None | kilogram | air::urban air close to ground | biosphere |  | direct - exhaust
Nitrogen oxides | 4.0901e-06 | biosphere3 | None | kilogram | air::low population density, long-term | biosphere |  | direct - exhaust
Nitrogen oxides | 1.1257e-06 | biosphere3 | None | kilogram | air::non-urban air or from high stacks | biosphere |  | direct - exhaust
Nitrogen oxides | 9.5968e-07 | biosphere3 | None | kilogram | air::urban air close to ground | biosphere |  | direct - exhaust
PAH, polycyclic aromatic hydrocarbons | 3.3693e-10 | biosphere3 | None | kilogram | air::low population density, long-term | biosphere |  | direct - exhaust
PAH, polycyclic aromatic hydrocarbons | 9.2734e-11 | biosphere3 | None | kilogram | air::non-urban air or from high stacks | biosphere |  | direct - exhaust
PAH, polycyclic aromatic hydrocarbons | 5.8479e-11 | biosphere3 | None | kilogram | air::urban air close to ground | biosphere |  | direct - exhaust
Particulates, < 2.5 um | 6.3778e-08 | biosphere3 | None | kilogram | air::low population density, long-term | biosphere |  | direct - exhaust
Particulates, < 2.5 um | 1.7554e-08 | biosphere3 | None | kilogram | air::non-urban air or from high stacks | biosphere |  | direct - exhaust
Particulates, < 2.5 um | 1.3088e-08 | biosphere3 | None | kilogram | air::urban air close to ground | biosphere |  | direct - exhaust
Pentane | 4.5635e-11 | biosphere3 | None | kilogram | air::low population density, long-term | biosphere |  | other
Pentane | 1.256e-11 | biosphere3 | None | kilogram | air::non-urban air or from high stacks | biosphere |  | other
Pentane | 2.0024e-11 | biosphere3 | None | kilogram | air::urban air close to ground | biosphere |  | other
Propane | 1.255e-10 | biosphere3 | None | kilogram | air::low population density, long-term | biosphere |  | other
Propane | 3.454e-11 | biosphere3 | None | kilogram | air::non-urban air or from high stacks | biosphere |  | other
Propane | 5.5067e-11 | biosphere3 | None | kilogram | air::urban air close to ground | biosphere |  | other
Propene | 4.1071e-09 | biosphere3 | None | kilogram | air::low population density, long-term | biosphere |  | other
Propene | 1.1304e-09 | biosphere3 | None | kilogram | air::non-urban air or from high stacks | biosphere |  | other
Propene | 1.8022e-09 | biosphere3 | None | kilogram | air::urban air close to ground | biosphere |  | other
Selenium | 5.9473e-13 | biosphere3 | None | kilogram | air::low population density, long-term | biosphere |  | direct - exhaust
Selenium | 1.6369e-13 | biosphere3 | None | kilogram | air::non-urban air or from high stacks | biosphere |  | direct - exhaust
Selenium | 1.0322e-13 | biosphere3 | None | kilogram | air::urban air close to ground | biosphere |  | direct - exhaust
Styrene | 4.2212e-10 | biosphere3 | None | kilogram | air::low population density, long-term | biosphere |  | other
Styrene | 1.1618e-10 | biosphere3 | None | kilogram | air::non-urban air or from high stacks | biosphere |  | other
Styrene | 1.8523e-10 | biosphere3 | None | kilogram | air::urban air close to ground | biosphere |  | other
Sulfur dioxide | 1.7611e-07 | biosphere3 | None | kilogram | air | biosphere |  | direct - exhaust
Toluene | 7.872e-10 | biosphere3 | None | kilogram | air::low population density, long-term | biosphere |  | other
Toluene | 2.1666e-10 | biosphere3 | None | kilogram | air::non-urban air or from high stacks | biosphere |  | other
Toluene | 3.4542e-10 | biosphere3 | None | kilogram | air::urban air close to ground | biosphere |  | other
Zinc | 1.0338e-08 | biosphere3 | None | kilogram | air::low population density, long-term | biosphere |  | direct - exhaust
Zinc | 2.8452e-09 | biosphere3 | None | kilogram | air::non-urban air or from high stacks | biosphere |  | direct - exhaust
Zinc | 1.7943e-09 | biosphere3 | None | kilogram | air::urban air close to ground | biosphere |  | direct - exhaust
m-Xylene | 6.9593e-10 | biosphere3 | None | kilogram | air::low population density, long-term | biosphere |  | other
m-Xylene | 1.9154e-10 | biosphere3 | None | kilogram | air::non-urban air or from high stacks | biosphere |  | other
m-Xylene | 3.0537e-10 | biosphere3 | None | kilogram | air::urban air close to ground | biosphere |  | other
maintenance, passenger car | 6.0991e-06 | carculator db | RER | unit |  | technosphere | passenger car maintenance | maintenance
market for brake wear emissions, passenger car | -1.2744e-06 | carculator db | GLO | kilogram |  | technosphere | brake wear emissions, passenger car | direct - non-exhaust
market for charger, electric passenger car | 2.85e-05 | carculator db | GLO | kilogram |  | technosphere | charger, electric passenger car | energy storage
market for converter, for electric passenger car | 2.1375e-05 | carculator db | GLO | kilogram |  | technosphere | converter, for electric passenger car | energy storage
market for electric motor, electric passenger car | 0.00019574 | carculator db | GLO | kilogram |  | technosphere | electric motor, electric passenger car | powertrain
market for glider, passenger car | 0.00475 | carculator db | GLO | kilogram |  | technosphere | glider, passenger car | glider
market for internal combustion engine, passenger car | 0.00077599 | carculator db | GLO | kilogram |  | technosphere | internal combustion engine, for passenger car | powertrain
market for inverter, for electric passenger car | 4.275e-05 | carculator db | GLO | kilogram |  | technosphere | inverter, for electric passenger car | energy storage
market for power distribution unit, for electric passenger car | 1.9e-05 | carculator db | GLO | kilogram |  | technosphere | power distribution unit, for electric passenger car | energy storage
market for refrigerant R134a | 6.5e-06 | carculator db | GLO | kilogram |  | technosphere | refrigerant R134a | other
market for road | 0.00068437 | carculator db | GLO | meter-year |  | technosphere | road | road
market for road maintenance | 0.00129 | carculator db | RER | meter-year |  | technosphere | road maintenance | road
market for road wear emissions, passenger car | -1.2744e-05 | carculator db | GLO | kilogram |  | technosphere | road wear emissions, passenger car | road
market for tyre wear emissions, passenger car | -7.6466e-05 | carculator db | GLO | kilogram |  | technosphere | tyre wear emissions, passenger car | direct - non-exhaust
market for used Li-ion battery | -0.00048 | carculator db | GLO | kilogram |  | technosphere | used Li-ion battery | other
market for used powertrain from electric passenger car, manual dismantling | -0.00030737 | carculator db | GLO | kilogram |  | technosphere | used powertrain from electric passenger car, manual dismantling | EoL
noise, octave 1, day time, rural | 0.088265 | biosphere3 | None | joule | octave 1::day time::rural | biosphere |  | direct - exhaust
noise, octave 1, day time, suburban | 0.047416 | biosphere3 | None | joule | octave 1::day time::suburban | biosphere |  | direct - exhaust
noise, octave 1, day time, urban | 0.045166 | biosphere3 | None | joule | octave 1::day time::urban | biosphere |  | direct - exhaust
noise, octave 2, day time, rural | 0.066769 | biosphere3 | None | joule | octave 2::day time::rural | biosphere |  | direct - exhaust
noise, octave 2, day time, suburban | 0.0077811 | biosphere3 | None | joule | octave 2::day time::suburban | biosphere |  | direct - exhaust
noise, octave 2, day time, urban | 0.00388 | biosphere3 | None | joule | octave 2::day time::urban | biosphere |  | direct - exhaust
noise, octave 3, day time, rural | 0.04186 | biosphere3 | None | joule | octave 3::day time::rural | biosphere |  | direct - exhaust
noise, octave 3, day time, suburban | 0.0045732 | biosphere3 | None | joule | octave 3::day time::suburban | biosphere |  | direct - exhaust
noise, octave 3, day time, urban | 0.0021583 | biosphere3 | None | joule | octave 3::day time::urban | biosphere |  | direct - exhaust
noise, octave 4, day time, rural | 0.060929 | biosphere3 | None | joule | octave 4::day time::rural | biosphere |  | direct - exhaust
noise, octave 4, day time, suburban | 0.007998 | biosphere3 | None | joule | octave 4::day time::suburban | biosphere |  | direct - exhaust
noise, octave 4, day time, urban | 0.0028919 | biosphere3 | None | joule | octave 4::day time::urban | biosphere |  | direct - exhaust
noise, octave 5, day time, rural | 0.37055 | biosphere3 | None | joule | octave 5::day time::rural | biosphere |  | direct - exhaust
noise, octave 5, day time, suburban | 0.031786 | biosphere3 | None | joule | octave 5::day time::suburban | biosphere |  | direct - exhaust
noise, octave 5, day time, urban | 0.0081231 | biosphere3 | None | joule | octave 5::day time::urban | biosphere |  | direct - exhaust
noise, octave 6, day time, rural | 0.20989 | biosphere3 | None | joule | octave 6::day time::rural | biosphere |  | direct - exhaust
noise, octave 6, day time, suburban | 0.014277 | biosphere3 | None | joule | octave 6::day time::suburban | biosphere |  | direct - exhaust
noise, octave 6, day time, urban | 0.003538 | biosphere3 | None | joule | octave 6::day time::urban | biosphere |  | direct - exhaust
noise, octave 7, day time, rural | 0.026032 | biosphere3 | None | joule | octave 7::day time::rural | biosphere |  | direct - exhaust
noise, octave 7, day time, suburban | 0.0018809 | biosphere3 | None | joule | octave 7::day time::suburban | biosphere |  | direct - exhaust
noise, octave 7, day time, urban | 0.00062416 | biosphere3 | None | joule | octave 7::day time::urban | biosphere |  | direct - exhaust
noise, octave 8, day time, rural | 0.0045928 | biosphere3 | None | joule | octave 8::day time::rural | biosphere |  | direct - exhaust
noise, octave 8, day time, suburban | 0.00050277 | biosphere3 | None | joule | octave 8::day time::suburban | biosphere |  | direct - exhaust
noise, octave 8, day time, urban | 0.00023107 | biosphere3 | None | joule | octave 8::day time::urban | biosphere |  | direct - exhaust
o-Xylene | 3.0803e-10 | biosphere3 | None | kilogram | air::low population density, long-term | biosphere |  | other
o-Xylene | 8.4781e-11 | biosphere3 | None | kilogram | air::non-urban air or from high stacks | biosphere |  | other
o-Xylene | 1.3516e-10 | biosphere3 | None | kilogram | air::urban air close to ground | biosphere |  | other
polyethylene production, high density, granulate | 0.00013553 | carculator db | RER | kilogram |  | technosphere | polyethylene, high density, granulate | energy storage
treatment of used glider, passenger car, shredding | -0.004173 | carculator db | GLO | kilogram |  | technosphere | used glider, passenger car | other
treatment of used internal combustion engine, shredding | -0.00077599 | carculator db | GLO | kilogram |  | technosphere | used internal combustion engine, from passenger car | other
fuel supply for diesel vehicles, 2040 | 0.0088053 | carculator db | RER | kilogram |  | technosphere | fuel | energy chain
electricity supply for electric vehicles, 2040 | 0.12445 | carculator db | RER | kilowatt hour |  | technosphere | electricity, low voltage, for battery electric vehicles | energy chain
electricity market for energy storage production, 2040 | 0.001248 | carculator db | CN | kilowatt hour |  | technosphere | electricity, low voltage, for energy storage production | energy storage
transport, passenger car, plugin diesel hybrid, Small, 2040, EURO-6d | 1 | carculator db | RER | kilometer |  | production | transport, passenger car, EURO-6d | other
market for transport, freight train | 0.0011362 | ecoinvent | Europe without Switzerland | ton kilometer |  | technosphere | transport, freight train | other
market for transport, freight, lorry >32 metric ton, EURO4 | 0.0005668 | ecoinvent | RER | ton kilometer |  | technosphere | transport, freight, lorry >32 metric ton, EURO4 | other
Activity | transport, passenger car, fuel cell electric, Small, 2020, EURO-6d-TEMP
location | RER
production amount | 1
reference product | transport, passenger car, EURO-6d-TEMP
type | process
unit | kilometer
worksheet name | None
source | Sacchi, R., Bauer, C., Cox, B. and Mutel, C. (in review) carculator: an open-source tool for prospective environmental and economic life cycle assessment of vehicles. When, Where and How can battery-electric vehicles help reduce greenhouse gas emissions? Submitted to Renewable and Sustainable Energy Reviews.
description | Cradle-to-grave life cycle inventory of the transport activity using a passenger car over 1 km. carculator is a open-source parametrized truck model that produces life cycle inventories for any desired set of parameters value (lifetime, occupancy rate, power, battery size, fuel blend, etc.): to produce your own inventories, go to https://github.com/romainsacchi/carculator or contact carculator@psi.ch.
special remark
comment | Electric motor power: 78 [kW]. Km over lifetime: 200000 [km]. Yearly mileage: 12000 [km/year]. Autonomy on a full tank/battery: 429 [km]. Tank-to-wheel efficiency: 36 [%]. Tank-to-wheel energy consumption: 1172 [kj/km]. Fuel cell system efficiency: 50 [%]. Fuel tank capacity: 140 [kWh]. Curb mass (excl. driver and cargo): 1208 [kg]. Driving mass (incl. driver and cargo): 1348 [kg].
Exchanges
name | amount | database | location | unit | categories | type | reference product | tag
Ancillary BoP | 0.00026136 | carculator db | GLO | kilogram |  | technosphere | Ancillary BoP | energy storage
Battery BoP | 1.9815e-05 | carculator db | GLO | kilogram |  | technosphere | Battery BoP | energy storage
Battery cell, NMC-111 | 3.9629e-05 | carculator db | GLO | kilogram |  | technosphere | Battery cell | energy storage
Essential BoP | 0.00064899 | carculator db | GLO | kilogram |  | technosphere | Essential BoP | energy storage
Ethane, 1,1,1,2-tetrafluoro-, HFC-134a | 3.75e-06 | biosphere3 | None | kilogram | air | biosphere |  | other
Fuel tank, compressed hydrogen gas, 700bar | 0.00041087 | carculator db | GLO | kilogram |  | technosphere | Fuel tank, compressed hydrogen gas, 700bar | energy storage
Glider lightweighting | 0.00050598 | carculator db | GLO | kilogram |  | technosphere | Glider lightweighting | glider
Stack | 0.0005918 | carculator db | GLO | kilowatt |  | technosphere | Stack | energy storage
maintenance, passenger car | 6.4956e-06 | carculator db | RER | unit |  | technosphere | passenger car maintenance | maintenance
market for brake wear emissions, passenger car | -1.3482e-06 | carculator db | GLO | kilogram |  | technosphere | brake wear emissions, passenger car | direct - non-exhaust
market for converter, for electric passenger car | 2.2353e-05 | carculator db | GLO | kilogram |  | technosphere | converter, for electric passenger car | energy storage
market for electric motor, electric passenger car | 0.00029307 | carculator db | GLO | kilogram |  | technosphere | electric motor, electric passenger car | powertrain
market for glider, passenger car | 0.00475 | carculator db | GLO | kilogram |  | technosphere | glider, passenger car | glider
market for internal combustion engine, passenger car | 0.00032624 | carculator db | GLO | kilogram |  | technosphere | internal combustion engine, for passenger car | powertrain
market for inverter, for electric passenger car | 4.4707e-05 | carculator db | GLO | kilogram |  | technosphere | inverter, for electric passenger car | energy storage
market for power distribution unit, for electric passenger car | 1.987e-05 | carculator db | GLO | kilogram |  | technosphere | power distribution unit, for electric passenger car | energy storage
market for refrigerant R134a | 6.5e-06 | carculator db | GLO | kilogram |  | technosphere | refrigerant R134a | other
market for road | 0.00072398 | carculator db | GLO | meter-year |  | technosphere | road | road
market for road maintenance | 0.00129 | carculator db | RER | meter-year |  | technosphere | road maintenance | road
market for road wear emissions, passenger car | -1.3482e-05 | carculator db | GLO | kilogram |  | technosphere | road wear emissions, passenger car | road
market for tyre wear emissions, passenger car | -8.0891e-05 | carculator db | GLO | kilogram |  | technosphere | tyre wear emissions, passenger car | direct - non-exhaust
market for used Li-ion battery | -5.9444e-05 | carculator db | GLO | kilogram |  | technosphere | used Li-ion battery | other
market for used powertrain from electric passenger car, manual dismantling | -0.00098608 | carculator db | GLO | kilogram |  | technosphere | used powertrain from electric passenger car, manual dismantling | EoL
noise, octave 1, day time, rural | 0.086142 | biosphere3 | None | joule | octave 1::day time::rural | biosphere |  | direct - exhaust
noise, octave 1, day time, suburban | 0.045641 | biosphere3 | None | joule | octave 1::day time::suburban | biosphere |  | direct - exhaust
noise, octave 1, day time, urban | 0.038626 | biosphere3 | None | joule | octave 1::day time::urban | biosphere |  | direct - exhaust
noise, octave 2, day time, rural | 0.063461 | biosphere3 | None | joule | octave 2::day time::rural | biosphere |  | direct - exhaust
noise, octave 2, day time, suburban | 0.0070485 | biosphere3 | None | joule | octave 2::day time::suburban | biosphere |  | direct - exhaust
noise, octave 2, day time, urban | 0.003151 | biosphere3 | None | joule | octave 2::day time::urban | biosphere |  | direct - exhaust
noise, octave 3, day time, rural | 0.036926 | biosphere3 | None | joule | octave 3::day time::rural | biosphere |  | direct - exhaust
noise, octave 3, day time, suburban | 0.0036168 | biosphere3 | None | joule | octave 3::day time::suburban | biosphere |  | direct - exhaust
noise, octave 3, day time, urban | 0.0014249 | biosphere3 | None | joule | octave 3::day time::urban | biosphere |  | direct - exhaust
noise, octave 4, day time, rural | 0.056068 | biosphere3 | None | joule | octave 4::day time::rural | biosphere |  | direct - exhaust
noise, octave 4, day time, suburban | 0.0071189 | biosphere3 | None | joule | octave 4::day time::suburban | biosphere |  | direct - exhaust
noise, octave 4, day time, urban | 0.0023033 | biosphere3 | None | joule | octave 4::day time::urban | biosphere |  | direct - exhaust
noise, octave 5, day time, rural | 0.36726 | biosphere3 | None | joule | octave 5::day time::rural | biosphere |  | direct - exhaust
noise, octave 5, day time, suburban | 0.031192 | biosphere3 | None | joule | octave 5::day time::suburban | biosphere |  | direct - exhaust
noise, octave 5, day time, urban | 0.0077254 | biosphere3 | None | joule | octave 5::day time::urban | biosphere |  | direct - exhaust
noise, octave 6, day time, rural | 0.20377 | biosphere3 | None | joule | octave 6::day time::rural | biosphere |  | direct - exhaust
noise, octave 6, day time, suburban | 0.013171 | biosphere3 | None | joule | octave 6::day time::suburban | biosphere |  | direct - exhaust
noise, octave 6, day time, urban | 0.0027969 | biosphere3 | None | joule | octave 6::day time::urban | biosphere |  | direct - exhaust
noise, octave 7, day time, rural | 0.023387 | biosphere3 | None | joule | octave 7::day time::rural | biosphere |  | direct - exhaust
noise, octave 7, day time, suburban | 0.0014026 | biosphere3 | None | joule | octave 7::day time::suburban | biosphere |  | direct - exhaust
noise, octave 7, day time, urban | 0.00030352 | biosphere3 | None | joule | octave 7::day time::urban | biosphere |  | direct - exhaust
noise, octave 8, day time, rural | 0.0045876 | biosphere3 | None | joule | octave 8::day time::rural | biosphere |  | direct - exhaust
noise, octave 8, day time, suburban | 0.00049838 | biosphere3 | None | joule | octave 8::day time::suburban | biosphere |  | direct - exhaust
noise, octave 8, day time, urban | 0.00021523 | biosphere3 | None | joule | octave 8::day time::urban | biosphere |  | direct - exhaust
treatment of used glider, passenger car, shredding | -0.0046549 | carculator db | GLO | kilogram |  | technosphere | used glider, passenger car | other
treatment of used internal combustion engine, shredding | -0.00032624 | carculator db | GLO | kilogram |  | technosphere | used internal combustion engine, from passenger car | other
fuel supply for hydrogen vehicles, 2020 | 0.0097727 | carculator db | RER | kilogram |  | technosphere | fuel | energy chain
electricity market for energy storage production, 2020 | 0.00015852 | carculator db | CN | kilowatt hour |  | technosphere | electricity, low voltage, for energy storage production | energy storage
transport, passenger car, fuel cell electric, Small, 2020, EURO-6d-TEMP | 1 | carculator db | RER | kilometer |  | production | transport, passenger car, EURO-6d-TEMP | other
market for transport, freight train | 0.00089793 | ecoinvent | Europe without Switzerland | ton kilometer |  | technosphere | transport, freight train | other
market for transport, freight, lorry >32 metric ton, EURO4 | 0.00044767 | ecoinvent | RER | ton kilometer |  | technosphere | transport, freight, lorry >32 metric ton, EURO4 | other
Activity | transport, passenger car, fuel cell electric, Small, 2040, EURO-6d
location | RER
production amount | 1
reference product | transport, passenger car, EURO-6d
type | process
unit | kilometer
worksheet name | None
source | Sacchi, R., Bauer, C., Cox, B. and Mutel, C. (in review) carculator: an open-source tool for prospective environmental and economic life cycle assessment of vehicles. When, Where and How can battery-electric vehicles help reduce greenhouse gas emissions? Submitted to Renewable and Sustainable Energy Reviews.
description | Cradle-to-grave life cycle inventory of the transport activity using a passenger car over 1 km. carculator is a open-source parametrized truck model that produces life cycle inventories for any desired set of parameters value (lifetime, occupancy rate, power, battery size, fuel blend, etc.): to produce your own inventories, go to https://github.com/romainsacchi/carculator or contact carculator@psi.ch.
special remark
comment | Electric motor power: 71 [kW]. Km over lifetime: 200000 [km]. Yearly mileage: 12000 [km/year]. Autonomy on a full tank/battery: 570 [km]. Tank-to-wheel efficiency: 40 [%]. Tank-to-wheel energy consumption: 882 [kj/km]. Fuel cell system efficiency: 53 [%]. Fuel tank capacity: 140 [kWh]. Curb mass (excl. driver and cargo): 1095 [kg]. Driving mass (incl. driver and cargo): 1235 [kg].
Exchanges
name | amount | database | location | unit | categories | type | reference product | tag
Ancillary BoP | 9.0082e-05 | carculator db | GLO | kilogram |  | technosphere | Ancillary BoP | energy storage
Battery BoP | 1.126e-05 | carculator db | GLO | kilogram |  | technosphere | Battery BoP | energy storage
Battery cell, NMC-111 | 2.5023e-05 | carculator db | GLO | kilogram |  | technosphere | Battery cell | energy storage
Essential BoP | 0.00021019 | carculator db | GLO | kilogram |  | technosphere | Essential BoP | energy storage
Ethane, 1,1,1,2-tetrafluoro-, HFC-134a | 3.75e-06 | biosphere3 | None | kilogram | air | biosphere |  | other
Fuel tank, compressed hydrogen gas, 700bar | 0.00035 | carculator db | GLO | kilogram |  | technosphere | Fuel tank, compressed hydrogen gas, 700bar | energy storage
Glider lightweighting | 0.0007125 | carculator db | GLO | kilogram |  | technosphere | Glider lightweighting | glider
Stack | 0.00024022 | carculator db | GLO | kilowatt |  | technosphere | Stack | energy storage
maintenance, passenger car | 5.8872e-06 | carculator db | RER | unit |  | technosphere | passenger car maintenance | maintenance
market for brake wear emissions, passenger car | -1.235e-06 | carculator db | GLO | kilogram |  | technosphere | brake wear emissions, passenger car | direct - non-exhaust
market for converter, for electric passenger car | 2.1375e-05 | carculator db | GLO | kilogram |  | technosphere | converter, for electric passenger car | energy storage
market for electric motor, electric passenger car | 0.00025294 | carculator db | GLO | kilogram |  | technosphere | electric motor, electric passenger car | powertrain
market for glider, passenger car | 0.00475 | carculator db | GLO | kilogram |  | technosphere | glider, passenger car | glider
market for internal combustion engine, passenger car | 0.00027456 | carculator db | GLO | kilogram |  | technosphere | internal combustion engine, for passenger car | powertrain
market for inverter, for electric passenger car | 4.275e-05 | carculator db | GLO | kilogram |  | technosphere | inverter, for electric passenger car | energy storage
market for power distribution unit, for electric passenger car | 1.9e-05 | carculator db | GLO | kilogram |  | technosphere | power distribution unit, for electric passenger car | energy storage
market for refrigerant R134a | 6.5e-06 | carculator db | GLO | kilogram |  | technosphere | refrigerant R134a | other
market for road | 0.00066321 | carculator db | GLO | meter-year |  | technosphere | road | road
market for road maintenance | 0.00129 | carculator db | RER | meter-year |  | technosphere | road maintenance | road
market for road wear emissions, passenger car | -1.235e-05 | carculator db | GLO | kilogram |  | technosphere | road wear emissions, passenger car | road
market for tyre wear emissions, passenger car | -7.4101e-05 | carculator db | GLO | kilogram |  | technosphere | tyre wear emissions, passenger car | direct - non-exhaust
market for used Li-ion battery | -3.6283e-05 | carculator db | GLO | kilogram |  | technosphere | used Li-ion battery | other
market for used powertrain from electric passenger car, manual dismantling | -0.00075885 | carculator db | GLO | kilogram |  | technosphere | used powertrain from electric passenger car, manual dismantling | EoL
noise, octave 1, day time, rural | 0.086142 | biosphere3 | None | joule | octave 1::day time::rural | biosphere |  | direct - exhaust
noise, octave 1, day time, suburban | 0.045641 | biosphere3 | None | joule | octave 1::day time::suburban | biosphere |  | direct - exhaust
noise, octave 1, day time, urban | 0.038626 | biosphere3 | None | joule | octave 1::day time::urban | biosphere |  | direct - exhaust
noise, octave 2, day time, rural | 0.063461 | biosphere3 | None | joule | octave 2::day time::rural | biosphere |  | direct - exhaust
noise, octave 2, day time, suburban | 0.0070485 | biosphere3 | None | joule | octave 2::day time::suburban | biosphere |  | direct - exhaust
noise, octave 2, day time, urban | 0.003151 | biosphere3 | None | joule | octave 2::day time::urban | biosphere |  | direct - exhaust
noise, octave 3, day time, rural | 0.036926 | biosphere3 | None | joule | octave 3::day time::rural | biosphere |  | direct - exhaust
noise, octave 3, day time, suburban | 0.0036168 | biosphere3 | None | joule | octave 3::day time::suburban | biosphere |  | direct - exhaust
noise, octave 3, day time, urban | 0.0014249 | biosphere3 | None | joule | octave 3::day time::urban | biosphere |  | direct - exhaust
noise, octave 4, day time, rural | 0.056068 | biosphere3 | None | joule | octave 4::day time::rural | biosphere |  | direct - exhaust
noise, octave 4, day time, suburban | 0.0071189 | biosphere3 | None | joule | octave 4::day time::suburban | biosphere |  | direct - exhaust
noise, octave 4, day time, urban | 0.0023033 | biosphere3 | None | joule | octave 4::day time::urban | biosphere |  | direct - exhaust
noise, octave 5, day time, rural | 0.36726 | biosphere3 | None | joule | octave 5::day time::rural | biosphere |  | direct - exhaust
noise, octave 5, day time, suburban | 0.031192 | biosphere3 | None | joule | octave 5::day time::suburban | biosphere |  | direct - exhaust
noise, octave 5, day time, urban | 0.0077254 | biosphere3 | None | joule | octave 5::day time::urban | biosphere |  | direct - exhaust
noise, octave 6, day time, rural | 0.20377 | biosphere3 | None | joule | octave 6::day time::rural | biosphere |  | direct - exhaust
noise, octave 6, day time, suburban | 0.013171 | biosphere3 | None | joule | octave 6::day time::suburban | biosphere |  | direct - exhaust
noise, octave 6, day time, urban | 0.0027969 | biosphere3 | None | joule | octave 6::day time::urban | biosphere |  | direct - exhaust
noise, octave 7, day time, rural | 0.023387 | biosphere3 | None | joule | octave 7::day time::rural | biosphere |  | direct - exhaust
noise, octave 7, day time, suburban | 0.0014026 | biosphere3 | None | joule | octave 7::day time::suburban | biosphere |  | direct - exhaust
noise, octave 7, day time, urban | 0.00030352 | biosphere3 | None | joule | octave 7::day time::urban | biosphere |  | direct - exhaust
noise, octave 8, day time, rural | 0.0045876 | biosphere3 | None | joule | octave 8::day time::rural | biosphere |  | direct - exhaust
noise, octave 8, day time, suburban | 0.00049838 | biosphere3 | None | joule | octave 8::day time::suburban | biosphere |  | direct - exhaust
noise, octave 8, day time, urban | 0.00021523 | biosphere3 | None | joule | octave 8::day time::urban | biosphere |  | direct - exhaust
treatment of used glider, passenger car, shredding | -0.0043875 | carculator db | GLO | kilogram |  | technosphere | used glider, passenger car | other
treatment of used internal combustion engine, shredding | -0.00027456 | carculator db | GLO | kilogram |  | technosphere | used internal combustion engine, from passenger car | other
fuel supply for hydrogen vehicles, 2040 | 0.0073581 | carculator db | RER | kilogram |  | technosphere | fuel | energy chain
electricity market for energy storage production, 2040 | 0.00010009 | carculator db | CN | kilowatt hour |  | technosphere | electricity, low voltage, for energy storage production | energy storage
transport, passenger car, fuel cell electric, Small, 2040, EURO-6d | 1 | carculator db | RER | kilometer |  | production | transport, passenger car, EURO-6d | other
market for transport, freight train | 0.00092425 | ecoinvent | Europe without Switzerland | ton kilometer |  | technosphere | transport, freight train | other
market for transport, freight, lorry >32 metric ton, EURO4 | 0.00046083 | ecoinvent | RER | ton kilometer |  | technosphere | transport, freight, lorry >32 metric ton, EURO4 | other
Activity | transport, passenger car, battery electric, Small, 2020, EURO-6d-TEMP
location | RER
production amount | 1
reference product | transport, passenger car, EURO-6d-TEMP
type | process
unit | kilometer
worksheet name | None
source | Sacchi, R., Bauer, C., Cox, B. and Mutel, C. (in review) carculator: an open-source tool for prospective environmental and economic life cycle assessment of vehicles. When, Where and How can battery-electric vehicles help reduce greenhouse gas emissions? Submitted to Renewable and Sustainable Energy Reviews.
description | Cradle-to-grave life cycle inventory of the transport activity using a passenger car over 1 km. carculator is a open-source parametrized truck model that produces life cycle inventories for any desired set of parameters value (lifetime, occupancy rate, power, battery size, fuel blend, etc.): to produce your own inventories, go to https://github.com/romainsacchi/carculator or contact carculator@psi.ch.
special remark
comment | Electric motor power: 86 [kW]. Km over lifetime: 200000 [km]. Yearly mileage: 12000 [km/year]. Autonomy on a full tank/battery: 156 [km]. Tank-to-wheel efficiency: 67 [%]. Tank-to-wheel energy consumption: 639 [kj/km]. Battery capacity: 34 [kWh]. Mass of battery: 290 [kg]. Curb mass (excl. driver and cargo): 1335 [kg]. Driving mass (incl. driver and cargo): 1475 [kg].
Exchanges
name | amount | database | location | unit | categories | type | reference product | tag
Battery BoP | 0.00058 | carculator db | GLO | kilogram |  | technosphere | Battery BoP | energy storage
Battery cell, NMC-111 | 0.00087 | carculator db | GLO | kilogram |  | technosphere | Battery cell | energy storage
Ethane, 1,1,1,2-tetrafluoro-, HFC-134a | 3.75e-06 | biosphere3 | None | kilogram | air | biosphere |  | other
Glider lightweighting | 0.00053128 | carculator db | GLO | kilogram |  | technosphere | Glider lightweighting | glider
maintenance, passenger car | 7.1816e-06 | carculator db | RER | unit |  | technosphere | passenger car maintenance | maintenance
market for brake wear emissions, passenger car | -1.4758e-06 | carculator db | GLO | kilogram |  | technosphere | brake wear emissions, passenger car | direct - non-exhaust
market for charger, electric passenger car | 2.9804e-05 | carculator db | GLO | kilogram |  | technosphere | charger, electric passenger car | energy storage
market for converter, for electric passenger car | 2.2353e-05 | carculator db | GLO | kilogram |  | technosphere | converter, for electric passenger car | energy storage
market for electric motor, electric passenger car | 0.0003138 | carculator db | GLO | kilogram |  | technosphere | electric motor, electric passenger car | powertrain
market for glider, passenger car | 0.0049875 | carculator db | GLO | kilogram |  | technosphere | glider, passenger car | glider
market for internal combustion engine, passenger car | 0.00034256 | carculator db | GLO | kilogram |  | technosphere | internal combustion engine, for passenger car | powertrain
market for inverter, for electric passenger car | 4.4707e-05 | carculator db | GLO | kilogram |  | technosphere | inverter, for electric passenger car | energy storage
market for power distribution unit, for electric passenger car | 1.987e-05 | carculator db | GLO | kilogram |  | technosphere | power distribution unit, for electric passenger car | energy storage
market for refrigerant R134a | 6.5e-06 | carculator db | GLO | kilogram |  | technosphere | refrigerant R134a | other
market for road | 0.0007925 | carculator db | GLO | meter-year |  | technosphere | road | road
market for road maintenance | 0.00129 | carculator db | RER | meter-year |  | technosphere | road maintenance | road
market for road wear emissions, passenger car | -1.4758e-05 | carculator db | GLO | kilogram |  | technosphere | road wear emissions, passenger car | road
market for tyre wear emissions, passenger car | -8.8547e-05 | carculator db | GLO | kilogram |  | technosphere | tyre wear emissions, passenger car | direct - non-exhaust
market for used Li-ion battery | -0.00145 | carculator db | GLO | kilogram |  | technosphere | used Li-ion battery | other
market for used powertrain from electric passenger car, manual dismantling | -0.00043054 | carculator db | GLO | kilogram |  | technosphere | used powertrain from electric passenger car, manual dismantling | EoL
noise, octave 1, day time, rural | 0.086142 | biosphere3 | None | joule | octave 1::day time::rural | biosphere |  | direct - exhaust
noise, octave 1, day time, suburban | 0.045641 | biosphere3 | None | joule | octave 1::day time::suburban | biosphere |  | direct - exhaust
noise, octave 1, day time, urban | 0.038626 | biosphere3 | None | joule | octave 1::day time::urban | biosphere |  | direct - exhaust
noise, octave 2, day time, rural | 0.063461 | biosphere3 | None | joule | octave 2::day time::rural | biosphere |  | direct - exhaust
noise, octave 2, day time, suburban | 0.0070485 | biosphere3 | None | joule | octave 2::day time::suburban | biosphere |  | direct - exhaust
noise, octave 2, day time, urban | 0.003151 | biosphere3 | None | joule | octave 2::day time::urban | biosphere |  | direct - exhaust
noise, octave 3, day time, rural | 0.036926 | biosphere3 | None | joule | octave 3::day time::rural | biosphere |  | direct - exhaust
noise, octave 3, day time, suburban | 0.0036168 | biosphere3 | None | joule | octave 3::day time::suburban | biosphere |  | direct - exhaust
noise, octave 3, day time, urban | 0.0014249 | biosphere3 | None | joule | octave 3::day time::urban | biosphere |  | direct - exhaust
noise, octave 4, day time, rural | 0.056068 | biosphere3 | None | joule | octave 4::day time::rural | biosphere |  | direct - exhaust
noise, octave 4, day time, suburban | 0.0071189 | biosphere3 | None | joule | octave 4::day time::suburban | biosphere |  | direct - exhaust
noise, octave 4, day time, urban | 0.0023033 | biosphere3 | None | joule | octave 4::day time::urban | biosphere |  | direct - exhaust
noise, octave 5, day time, rural | 0.36726 | biosphere3 | None | joule | octave 5::day time::rural | biosphere |  | direct - exhaust
noise, octave 5, day time, suburban | 0.031192 | biosphere3 | None | joule | octave 5::day time::suburban | biosphere |  | direct - exhaust
noise, octave 5, day time, urban | 0.0077254 | biosphere3 | None | joule | octave 5::day time::urban | biosphere |  | direct - exhaust
noise, octave 6, day time, rural | 0.20377 | biosphere3 | None | joule | octave 6::day time::rural | biosphere |  | direct - exhaust
noise, octave 6, day time, suburban | 0.013171 | biosphere3 | None | joule | octave 6::day time::suburban | biosphere |  | direct - exhaust
noise, octave 6, day time, urban | 0.0027969 | biosphere3 | None | joule | octave 6::day time::urban | biosphere |  | direct - exhaust
noise, octave 7, day time, rural | 0.023387 | biosphere3 | None | joule | octave 7::day time::rural | biosphere |  | direct - exhaust
noise, octave 7, day time, suburban | 0.0014026 | biosphere3 | None | joule | octave 7::day time::suburban | biosphere |  | direct - exhaust
noise, octave 7, day time, urban | 0.00030352 | biosphere3 | None | joule | octave 7::day time::urban | biosphere |  | direct - exhaust
noise, octave 8, day time, rural | 0.0045876 | biosphere3 | None | joule | octave 8::day time::rural | biosphere |  | direct - exhaust
noise, octave 8, day time, suburban | 0.00049838 | biosphere3 | None | joule | octave 8::day time::suburban | biosphere |  | direct - exhaust
noise, octave 8, day time, urban | 0.00021523 | biosphere3 | None | joule | octave 8::day time::urban | biosphere |  | direct - exhaust
treatment of used glider, passenger car, shredding | -0.0044562 | carculator db | GLO | kilogram |  | technosphere | used glider, passenger car | other
treatment of used internal combustion engine, shredding | -0.00034256 | carculator db | GLO | kilogram |  | technosphere | used internal combustion engine, from passenger car | other
electricity supply for electric vehicles, 2020 | 0.20857 | carculator db | RER | kilowatt hour |  | technosphere | electricity, low voltage, for battery electric vehicles | energy chain
electricity market for energy storage production, 2020 | 0.00348 | carculator db | CN | kilowatt hour |  | technosphere | electricity, low voltage, for energy storage production | energy storage
transport, passenger car, battery electric, Small, 2020, EURO-6d-TEMP | 1 | carculator db | RER | kilometer |  | production | transport, passenger car, EURO-6d-TEMP | other
market for transport, freight train | 0.0010699 | ecoinvent | Europe without Switzerland | ton kilometer |  | technosphere | transport, freight train | other
market for transport, freight, lorry >32 metric ton, EURO4 | 0.00053366 | ecoinvent | RER | ton kilometer |  | technosphere | transport, freight, lorry >32 metric ton, EURO4 | other
Activity | transport, passenger car, battery electric, Small, 2040, EURO-6d
location | RER
production amount | 1
reference product | transport, passenger car, EURO-6d
type | process
unit | kilometer
worksheet name | None
source | Sacchi, R., Bauer, C., Cox, B. and Mutel, C. (in review) carculator: an open-source tool for prospective environmental and economic life cycle assessment of vehicles. When, Where and How can battery-electric vehicles help reduce greenhouse gas emissions? Submitted to Renewable and Sustainable Energy Reviews.
description | Cradle-to-grave life cycle inventory of the transport activity using a passenger car over 1 km. carculator is a open-source parametrized truck model that produces life cycle inventories for any desired set of parameters value (lifetime, occupancy rate, power, battery size, fuel blend, etc.): to produce your own inventories, go to https://github.com/romainsacchi/carculator or contact carculator@psi.ch.
special remark
comment | Electric motor power: 82 [kW]. Km over lifetime: 200000 [km]. Yearly mileage: 12000 [km/year]. Autonomy on a full tank/battery: 402 [km]. Tank-to-wheel efficiency: 67 [%]. Tank-to-wheel energy consumption: 539 [kj/km]. Battery capacity: 75 [kWh]. Mass of battery: 290 [kg]. Curb mass (excl. driver and cargo): 1275 [kg]. Driving mass (incl. driver and cargo): 1415 [kg].
Exchanges
name | amount | database | location | unit | categories | type | reference product | tag
Battery BoP | 0.0005075 | carculator db | GLO | kilogram |  | technosphere | Battery BoP | energy storage
Battery cell, NMC-111 | 0.0009425 | carculator db | GLO | kilogram |  | technosphere | Battery cell | energy storage
Ethane, 1,1,1,2-tetrafluoro-, HFC-134a | 3.75e-06 | biosphere3 | None | kilogram | air | biosphere |  | other
Glider lightweighting | 0.00074812 | carculator db | GLO | kilogram |  | technosphere | Glider lightweighting | glider
maintenance, passenger car | 6.8581e-06 | carculator db | RER | unit |  | technosphere | passenger car maintenance | maintenance
market for brake wear emissions, passenger car | -1.4156e-06 | carculator db | GLO | kilogram |  | technosphere | brake wear emissions, passenger car | direct - non-exhaust
market for charger, electric passenger car | 2.85e-05 | carculator db | GLO | kilogram |  | technosphere | charger, electric passenger car | energy storage
market for converter, for electric passenger car | 2.1375e-05 | carculator db | GLO | kilogram |  | technosphere | converter, for electric passenger car | energy storage
market for electric motor, electric passenger car | 0.00028229 | carculator db | GLO | kilogram |  | technosphere | electric motor, electric passenger car | powertrain
market for glider, passenger car | 0.0049875 | carculator db | GLO | kilogram |  | technosphere | glider, passenger car | glider
market for internal combustion engine, passenger car | 0.0002951 | carculator db | GLO | kilogram |  | technosphere | internal combustion engine, for passenger car | powertrain
market for inverter, for electric passenger car | 4.275e-05 | carculator db | GLO | kilogram |  | technosphere | inverter, for electric passenger car | energy storage
market for power distribution unit, for electric passenger car | 1.9e-05 | carculator db | GLO | kilogram |  | technosphere | power distribution unit, for electric passenger car | energy storage
market for refrigerant R134a | 6.5e-06 | carculator db | GLO | kilogram |  | technosphere | refrigerant R134a | other
market for road | 0.00076018 | carculator db | GLO | meter-year |  | technosphere | road | road
market for road maintenance | 0.00129 | carculator db | RER | meter-year |  | technosphere | road maintenance | road
market for road wear emissions, passenger car | -1.4156e-05 | carculator db | GLO | kilogram |  | technosphere | road wear emissions, passenger car | road
market for tyre wear emissions, passenger car | -8.4937e-05 | carculator db | GLO | kilogram |  | technosphere | tyre wear emissions, passenger car | direct - non-exhaust
market for used Li-ion battery | -0.00145 | carculator db | GLO | kilogram |  | technosphere | used Li-ion battery | other
market for used powertrain from electric passenger car, manual dismantling | -0.00039391 | carculator db | GLO | kilogram |  | technosphere | used powertrain from electric passenger car, manual dismantling | EoL
noise, octave 1, day time, rural | 0.086142 | biosphere3 | None | joule | octave 1::day time::rural | biosphere |  | direct - exhaust
noise, octave 1, day time, suburban | 0.045641 | biosphere3 | None | joule | octave 1::day time::suburban | biosphere |  | direct - exhaust
noise, octave 1, day time, urban | 0.038626 | biosphere3 | None | joule | octave 1::day time::urban | biosphere |  | direct - exhaust
noise, octave 2, day time, rural | 0.063461 | biosphere3 | None | joule | octave 2::day time::rural | biosphere |  | direct - exhaust
noise, octave 2, day time, suburban | 0.0070485 | biosphere3 | None | joule | octave 2::day time::suburban | biosphere |  | direct - exhaust
noise, octave 2, day time, urban | 0.003151 | biosphere3 | None | joule | octave 2::day time::urban | biosphere |  | direct - exhaust
noise, octave 3, day time, rural | 0.036926 | biosphere3 | None | joule | octave 3::day time::rural | biosphere |  | direct - exhaust
noise, octave 3, day time, suburban | 0.0036168 | biosphere3 | None | joule | octave 3::day time::suburban | biosphere |  | direct - exhaust
noise, octave 3, day time, urban | 0.0014249 | biosphere3 | None | joule | octave 3::day time::urban | biosphere |  | direct - exhaust
noise, octave 4, day time, rural | 0.056068 | biosphere3 | None | joule | octave 4::day time::rural | biosphere |  | direct - exhaust
noise, octave 4, day time, suburban | 0.0071189 | biosphere3 | None | joule | octave 4::day time::suburban | biosphere |  | direct - exhaust
noise, octave 4, day time, urban | 0.0023033 | biosphere3 | None | joule | octave 4::day time::urban | biosphere |  | direct - exhaust
noise, octave 5, day time, rural | 0.36726 | biosphere3 | None | joule | octave 5::day time::rural | biosphere |  | direct - exhaust
noise, octave 5, day time, suburban | 0.031192 | biosphere3 | None | joule | octave 5::day time::suburban | biosphere |  | direct - exhaust
noise, octave 5, day time, urban | 0.0077254 | biosphere3 | None | joule | octave 5::day time::urban | biosphere |  | direct - exhaust
noise, octave 6, day time, rural | 0.20377 | biosphere3 | None | joule | octave 6::day time::rural | biosphere |  | direct - exhaust
noise, octave 6, day time, suburban | 0.013171 | biosphere3 | None | joule | octave 6::day time::suburban | biosphere |  | direct - exhaust
noise, octave 6, day time, urban | 0.0027969 | biosphere3 | None | joule | octave 6::day time::urban | biosphere |  | direct - exhaust
noise, octave 7, day time, rural | 0.023387 | biosphere3 | None | joule | octave 7::day time::rural | biosphere |  | direct - exhaust
noise, octave 7, day time, suburban | 0.0014026 | biosphere3 | None | joule | octave 7::day time::suburban | biosphere |  | direct - exhaust
noise, octave 7, day time, urban | 0.00030352 | biosphere3 | None | joule | octave 7::day time::urban | biosphere |  | direct - exhaust
noise, octave 8, day time, rural | 0.0045876 | biosphere3 | None | joule | octave 8::day time::rural | biosphere |  | direct - exhaust
noise, octave 8, day time, suburban | 0.00049838 | biosphere3 | None | joule | octave 8::day time::suburban | biosphere |  | direct - exhaust
noise, octave 8, day time, urban | 0.00021523 | biosphere3 | None | joule | octave 8::day time::urban | biosphere |  | direct - exhaust
treatment of used glider, passenger car, shredding | -0.0042394 | carculator db | GLO | kilogram |  | technosphere | used glider, passenger car | other
treatment of used internal combustion engine, shredding | -0.0002951 | carculator db | GLO | kilogram |  | technosphere | used internal combustion engine, from passenger car | other
electricity supply for electric vehicles, 2040 | 0.17374 | carculator db | RER | kilowatt hour |  | technosphere | electricity, low voltage, for battery electric vehicles | energy chain
electricity market for energy storage production, 2040 | 0.00377 | carculator db | CN | kilowatt hour |  | technosphere | electricity, low voltage, for energy storage production | energy storage
transport, passenger car, battery electric, Small, 2040, EURO-6d | 1 | carculator db | RER | kilometer |  | production | transport, passenger car, EURO-6d | other
market for transport, freight train | 0.0010604 | ecoinvent | Europe without Switzerland | ton kilometer |  | technosphere | transport, freight train | other
market for transport, freight, lorry >32 metric ton, EURO4 | 0.00052891 | ecoinvent | RER | ton kilometer |  | technosphere | transport, freight, lorry >32 metric ton, EURO4 | other
Activity | transport, passenger car, gasoline hybrid, Small, 2020, EURO-6d-TEMP
location | RER
production amount | 1
reference product | transport, passenger car, EURO-6d-TEMP
type | process
unit | kilometer
worksheet name | None
source | Sacchi, R., Bauer, C., Cox, B. and Mutel, C. (in review) carculator: an open-source tool for prospective environmental and economic life cycle assessment of vehicles. When, Where and How can battery-electric vehicles help reduce greenhouse gas emissions? Submitted to Renewable and Sustainable Energy Reviews.
description | Cradle-to-grave life cycle inventory of the transport activity using a passenger car over 1 km. carculator is a open-source parametrized truck model that produces life cycle inventories for any desired set of parameters value (lifetime, occupancy rate, power, battery size, fuel blend, etc.): to produce your own inventories, go to https://github.com/romainsacchi/carculator or contact carculator@psi.ch.
special remark
comment | Combustion engine power: 58 [kW]. Electric motor power: 19 [kW]. Power share from combustion engine: 75 [%]. Km over lifetime: 200000 [km]. Yearly mileage: 12000 [km/year]. Autonomy on a full tank/battery: 831 [km]. Tank-to-wheel efficiency: 28 [%]. Tank-to-wheel energy consumption: 1529 [kj/km]. Fuel tank capacity: 353 [kWh]. Curb mass (excl. driver and cargo): 1199 [kg]. Driving mass (incl. driver and cargo): 1339 [kg].
Exchanges
name | amount | database | location | unit | categories | type | reference product | tag
1-Pentene | 2.2539e-09 | biosphere3 | None | kilogram | air::low population density, long-term | biosphere |  | other
1-Pentene | 7.1115e-10 | biosphere3 | None | kilogram | air::non-urban air or from high stacks | biosphere |  | other
1-Pentene | 3.8287e-09 | biosphere3 | None | kilogram | air::urban air close to ground | biosphere |  | other
Acetaldehyde | 1.8031e-08 | biosphere3 | None | kilogram | air::low population density, long-term | biosphere |  | other
Acetaldehyde | 5.6892e-09 | biosphere3 | None | kilogram | air::non-urban air or from high stacks | biosphere |  | other
Acetaldehyde | 3.063e-08 | biosphere3 | None | kilogram | air::urban air close to ground | biosphere |  | other
Acetone | 1.3523e-08 | biosphere3 | None | kilogram | air::low population density, long-term | biosphere |  | other
Acetone | 4.2669e-09 | biosphere3 | None | kilogram | air::non-urban air or from high stacks | biosphere |  | other
Acetone | 2.2972e-08 | biosphere3 | None | kilogram | air::urban air close to ground | biosphere |  | other
Acrolein | 4.5077e-09 | biosphere3 | None | kilogram | air::low population density, long-term | biosphere |  | other
Acrolein | 1.4223e-09 | biosphere3 | None | kilogram | air::non-urban air or from high stacks | biosphere |  | other
Acrolein | 7.6574e-09 | biosphere3 | None | kilogram | air::urban air close to ground | biosphere |  | other
Ammonia | 8.8107e-06 | biosphere3 | None | kilogram | air::low population density, long-term | biosphere |  | direct - exhaust
Ammonia | 2.274e-06 | biosphere3 | None | kilogram | air::non-urban air or from high stacks | biosphere |  | direct - exhaust
Ammonia | 1.4214e-06 | biosphere3 | None | kilogram | air::urban air close to ground | biosphere |  | direct - exhaust
Arsenic | 7.6092e-12 | biosphere3 | None | kilogram | air::low population density, long-term | biosphere |  | other
Arsenic | 1.9639e-12 | biosphere3 | None | kilogram | air::non-urban air or from high stacks | biosphere |  | other
Arsenic | 1.2275e-12 | biosphere3 | None | kilogram | air::urban air close to ground | biosphere |  | other
Battery BoP | 2.2868e-05 | carculator db | GLO | kilogram |  | technosphere | Battery BoP | energy storage
Battery cell, NMC-111 | 4.5737e-05 | carculator db | GLO | kilogram |  | technosphere | Battery cell | energy storage
Benzaldehyde | 4.5077e-09 | biosphere3 | None | kilogram | air::low population density, long-term | biosphere |  | other
Benzaldehyde | 1.4223e-09 | biosphere3 | None | kilogram | air::non-urban air or from high stacks | biosphere |  | other
Benzaldehyde | 7.6574e-09 | biosphere3 | None | kilogram | air::urban air close to ground | biosphere |  | other
Benzene | 3.1653e-08 | biosphere3 | None | kilogram | air::low population density, long-term | biosphere |  | direct - exhaust
Benzene | 9.2049e-09 | biosphere3 | None | kilogram | air::non-urban air or from high stacks | biosphere |  | direct - exhaust
Benzene | 2.3506e-07 | biosphere3 | None | kilogram | air::urban air close to ground | biosphere |  | direct - exhaust
Butane | 1.172e-07 | biosphere3 | None | kilogram | air::low population density, long-term | biosphere |  | other
Butane | 3.698e-08 | biosphere3 | None | kilogram | air::non-urban air or from high stacks | biosphere |  | other
Butane | 1.9909e-07 | biosphere3 | None | kilogram | air::urban air close to ground | biosphere |  | other
Cadmium | 2.7376e-10 | biosphere3 | None | kilogram | air::low population density, long-term | biosphere |  | direct - exhaust
Cadmium | 7.0656e-11 | biosphere3 | None | kilogram | air::non-urban air or from high stacks | biosphere |  | direct - exhaust
Cadmium | 4.4164e-11 | biosphere3 | None | kilogram | air::urban air close to ground | biosphere |  | direct - exhaust
Carbon dioxide, fossil | 0.10846 | biosphere3 | None | kilogram | air | biosphere |  | direct - exhaust
Carbon dioxide, from soil or biomass stock | 0.0043214 | biosphere3 | None | kilogram | air | biosphere |  | direct - exhaust
Carbon monoxide, fossil | 0.00019642 | biosphere3 | None | kilogram | air::low population density, long-term | biosphere |  | direct - exhaust
Carbon monoxide, fossil | 5.0695e-05 | biosphere3 | None | kilogram | air::non-urban air or from high stacks | biosphere |  | direct - exhaust
Carbon monoxide, fossil | 5.2542e-05 | biosphere3 | None | kilogram | air::urban air close to ground | biosphere |  | direct - exhaust
Chromium | 4.0525e-10 | biosphere3 | None | kilogram | air::low population density, long-term | biosphere |  | direct - exhaust
Chromium | 1.0459e-10 | biosphere3 | None | kilogram | air::non-urban air or from high stacks | biosphere |  | direct - exhaust
Chromium | 6.5377e-11 | biosphere3 | None | kilogram | air::urban air close to ground | biosphere |  | direct - exhaust
Chromium VI | 8.1157e-13 | biosphere3 | None | kilogram | air::low population density, long-term | biosphere |  | direct - exhaust
Chromium VI | 2.0946e-13 | biosphere3 | None | kilogram | air::non-urban air or from high stacks | biosphere |  | direct - exhaust
Chromium VI | 1.3093e-13 | biosphere3 | None | kilogram | air::urban air close to ground | biosphere |  | direct - exhaust
Copper | 1.0649e-09 | biosphere3 | None | kilogram | air::low population density, long-term | biosphere |  | energy storage
Copper | 2.7483e-10 | biosphere3 | None | kilogram | air::non-urban air or from high stacks | biosphere |  | energy storage
Copper | 1.7179e-10 | biosphere3 | None | kilogram | air::urban air close to ground | biosphere |  | energy storage
Cyclohexane | 2.4793e-08 | biosphere3 | None | kilogram | air::low population density, long-term | biosphere |  | other
Cyclohexane | 7.8227e-09 | biosphere3 | None | kilogram | air::non-urban air or from high stacks | biosphere |  | other
Cyclohexane | 4.2116e-08 | biosphere3 | None | kilogram | air::urban air close to ground | biosphere |  | other
Dinitrogen monoxide | 1.3748e-07 | biosphere3 | None | kilogram | air::low population density, long-term | biosphere |  | direct - exhaust
Dinitrogen monoxide | 3.5484e-08 | biosphere3 | None | kilogram | air::non-urban air or from high stacks | biosphere |  | direct - exhaust
Dinitrogen monoxide | 2.2179e-08 | biosphere3 | None | kilogram | air::urban air close to ground | biosphere |  | direct - exhaust
Ethane | 7.2124e-08 | biosphere3 | None | kilogram | air::low population density, long-term | biosphere |  | other
Ethane | 2.2757e-08 | biosphere3 | None | kilogram | air::non-urban air or from high stacks | biosphere |  | other
Ethane | 1.2252e-07 | biosphere3 | None | kilogram | air::urban air close to ground | biosphere |  | other
Ethane, 1,1,1,2-tetrafluoro-, HFC-134a | 3.75e-06 | biosphere3 | None | kilogram | air | biosphere |  | other
Ethene | 1.6453e-07 | biosphere3 | None | kilogram | air::low population density, long-term | biosphere |  | other
Ethene | 5.1914e-08 | biosphere3 | None | kilogram | air::non-urban air or from high stacks | biosphere |  | other
Ethene | 2.7949e-07 | biosphere3 | None | kilogram | air::urban air close to ground | biosphere |  | other
Formaldehyde | 3.8316e-08 | biosphere3 | None | kilogram | air::low population density, long-term | biosphere |  | other
Formaldehyde | 1.209e-08 | biosphere3 | None | kilogram | air::non-urban air or from high stacks | biosphere |  | other
Formaldehyde | 6.5088e-08 | biosphere3 | None | kilogram | air::urban air close to ground | biosphere |  | other
Glider lightweighting | 0.00053128 | carculator db | GLO | kilogram |  | technosphere | Glider lightweighting | glider
Heptane | 1.5777e-08 | biosphere3 | None | kilogram | air::low population density, long-term | biosphere |  | other
Heptane | 4.9781e-09 | biosphere3 | None | kilogram | air::non-urban air or from high stacks | biosphere |  | other
Heptane | 2.6801e-08 | biosphere3 | None | kilogram | air::urban air close to ground | biosphere |  | other
Hexane | 3.6062e-08 | biosphere3 | None | kilogram | air::low population density, long-term | biosphere |  | other
Hexane | 1.1378e-08 | biosphere3 | None | kilogram | air::non-urban air or from high stacks | biosphere |  | other
Hexane | 6.1259e-08 | biosphere3 | None | kilogram | air::urban air close to ground | biosphere |  | other
Hydrocarbons, chlorinated | 3.6946e-06 | biosphere3 | None | kilogram | air::low population density, long-term | biosphere |  | other
Hydrocarbons, chlorinated | 1.083e-06 | biosphere3 | None | kilogram | air::non-urban air or from high stacks | biosphere |  | other
Hydrocarbons, chlorinated | 4.2439e-06 | biosphere3 | None | kilogram | air::urban air close to ground | biosphere |  | other
Lead | 2.565e-08 | biosphere3 | None | kilogram | air::low population density, long-term | biosphere |  | direct - exhaust
Lead | 6.6203e-09 | biosphere3 | None | kilogram | air::non-urban air or from high stacks | biosphere |  | direct - exhaust
Lead | 4.2163e-09 | biosphere3 | None | kilogram | air::urban air close to ground | biosphere |  | direct - exhaust
Mercury | 2.2095e-10 | biosphere3 | None | kilogram | air::low population density, long-term | biosphere |  | direct - exhaust
Mercury | 5.7025e-11 | biosphere3 | None | kilogram | air::non-urban air or from high stacks | biosphere |  | direct - exhaust
Mercury | 3.5644e-11 | biosphere3 | None | kilogram | air::urban air close to ground | biosphere |  | direct - exhaust
Methane, fossil | 1.0478e-06 | biosphere3 | None | kilogram | air::low population density, long-term | biosphere |  | direct - exhaust
Methane, fossil | 2.7044e-07 | biosphere3 | None | kilogram | air::non-urban air or from high stacks | biosphere |  | direct - exhaust
Methane, fossil | 3.5177e-07 | biosphere3 | None | kilogram | air::urban air close to ground | biosphere |  | direct - exhaust
Methyl ethyl ketone | 2.2539e-09 | biosphere3 | None | kilogram | air::low population density, long-term | biosphere |  | other
Methyl ethyl ketone | 7.1115e-10 | biosphere3 | None | kilogram | air::non-urban air or from high stacks | biosphere |  | other
Methyl ethyl ketone | 3.8287e-09 | biosphere3 | None | kilogram | air::urban air close to ground | biosphere |  | other
NMVOC, non-methane volatile organic compounds, unspecified origin | 1.145e-06 | biosphere3 | None | kilogram | air::low population density, long-term | biosphere |  | direct - exhaust
NMVOC, non-methane volatile organic compounds, unspecified origin | 3.6127e-07 | biosphere3 | None | kilogram | air::non-urban air or from high stacks | biosphere |  | direct - exhaust
NMVOC, non-methane volatile organic compounds, unspecified origin | 1.945e-06 | biosphere3 | None | kilogram | air::urban air close to ground | biosphere |  | direct - exhaust
Nickel | 3.298e-10 | biosphere3 | None | kilogram | air::low population density, long-term | biosphere |  | direct - exhaust
Nickel | 8.5121e-11 | biosphere3 | None | kilogram | air::non-urban air or from high stacks | biosphere |  | direct - exhaust
Nickel | 5.3205e-11 | biosphere3 | None | kilogram | air::urban air close to ground | biosphere |  | direct - exhaust
Nitrogen oxides | 1.247e-05 | biosphere3 | None | kilogram | air::low population density, long-term | biosphere |  | direct - exhaust
Nitrogen oxides | 3.2185e-06 | biosphere3 | None | kilogram | air::non-urban air or from high stacks | biosphere |  | direct - exhaust
Nitrogen oxides | 2.736e-06 | biosphere3 | None | kilogram | air::urban air close to ground | biosphere |  | direct - exhaust
PAH, polycyclic aromatic hydrocarbons | 8.8271e-10 | biosphere3 | None | kilogram | air::low population density, long-term | biosphere |  | direct - exhaust
PAH, polycyclic aromatic hydrocarbons | 2.2782e-10 | biosphere3 | None | kilogram | air::non-urban air or from high stacks | biosphere |  | direct - exhaust
PAH, polycyclic aromatic hydrocarbons | 1.424e-10 | biosphere3 | None | kilogram | air::urban air close to ground | biosphere |  | direct - exhaust
Particulates, < 2.5 um | 4.9614e-07 | biosphere3 | None | kilogram | air::low population density, long-term | biosphere |  | direct - exhaust
Particulates, < 2.5 um | 1.2805e-07 | biosphere3 | None | kilogram | air::non-urban air or from high stacks | biosphere |  | direct - exhaust
Particulates, < 2.5 um | 8.004e-08 | biosphere3 | None | kilogram | air::urban air close to ground | biosphere |  | direct - exhaust
Pentane | 4.9585e-08 | biosphere3 | None | kilogram | air::low population density, long-term | biosphere |  | other
Pentane | 1.5645e-08 | biosphere3 | None | kilogram | air::non-urban air or from high stacks | biosphere |  | other
Pentane | 8.4231e-08 | biosphere3 | None | kilogram | air::urban air close to ground | biosphere |  | other
Propane | 1.5777e-08 | biosphere3 | None | kilogram | air::low population density, long-term | biosphere |  | other
Propane | 4.9781e-09 | biosphere3 | None | kilogram | air::non-urban air or from high stacks | biosphere |  | other
Propane | 2.6801e-08 | biosphere3 | None | kilogram | air::urban air close to ground | biosphere |  | other
Propene | 8.5647e-08 | biosphere3 | None | kilogram | air::low population density, long-term | biosphere |  | other
Propene | 2.7024e-08 | biosphere3 | None | kilogram | air::non-urban air or from high stacks | biosphere |  | other
Propene | 1.4549e-07 | biosphere3 | None | kilogram | air::urban air close to ground | biosphere |  | other
Selenium | 5.0764e-12 | biosphere3 | None | kilogram | air::low population density, long-term | biosphere |  | direct - exhaust
Selenium | 1.3102e-12 | biosphere3 | None | kilogram | air::non-urban air or from high stacks | biosphere |  | direct - exhaust
Selenium | 8.1895e-13 | biosphere3 | None | kilogram | air::urban air close to ground | biosphere |  | direct - exhaust
Styrene | 2.2539e-08 | biosphere3 | None | kilogram | air::low population density, long-term | biosphere |  | other
Styrene | 7.1115e-09 | biosphere3 | None | kilogram | air::non-urban air or from high stacks | biosphere |  | other
Styrene | 3.8287e-08 | biosphere3 | None | kilogram | air::urban air close to ground | biosphere |  | other
Sulfur dioxide | 7.3494e-07 | biosphere3 | None | kilogram | air | biosphere |  | direct - exhaust
Toluene | 2.4793e-07 | biosphere3 | None | kilogram | air::low population density, long-term | biosphere |  | other
Toluene | 7.8227e-08 | biosphere3 | None | kilogram | air::non-urban air or from high stacks | biosphere |  | other
Toluene | 4.2116e-07 | biosphere3 | None | kilogram | air::urban air close to ground | biosphere |  | other
Zinc | 5.4752e-08 | biosphere3 | None | kilogram | air::low population density, long-term | biosphere |  | direct - exhaust
Zinc | 1.4131e-08 | biosphere3 | None | kilogram | air::non-urban air or from high stacks | biosphere |  | direct - exhaust
Zinc | 8.8328e-09 | biosphere3 | None | kilogram | air::urban air close to ground | biosphere |  | direct - exhaust
m-Xylene | 1.2171e-07 | biosphere3 | None | kilogram | air::low population density, long-term | biosphere |  | other
m-Xylene | 3.8402e-08 | biosphere3 | None | kilogram | air::non-urban air or from high stacks | biosphere |  | other
m-Xylene | 2.0675e-07 | biosphere3 | None | kilogram | air::urban air close to ground | biosphere |  | other
maintenance, passenger car | 6.4476e-06 | carculator db | RER | unit |  | technosphere | passenger car maintenance | maintenance
market for brake wear emissions, passenger car | -1.3393e-06 | carculator db | GLO | kilogram |  | technosphere | brake wear emissions, passenger car | direct - non-exhaust
market for electric motor, electric passenger car | 0.00014546 | carculator db | GLO | kilogram |  | technosphere | electric motor, electric passenger car | powertrain
market for glider, passenger car | 0.0049875 | carculator db | GLO | kilogram |  | technosphere | glider, passenger car | glider
market for internal combustion engine, passenger car | 0.00097976 | carculator db | GLO | kilogram |  | technosphere | internal combustion engine, for passenger car | powertrain
market for inverter, for electric passenger car | 4.4707e-05 | carculator db | GLO | kilogram |  | technosphere | inverter, for electric passenger car | energy storage
market for power distribution unit, for electric passenger car | 1.987e-05 | carculator db | GLO | kilogram |  | technosphere | power distribution unit, for electric passenger car | energy storage
market for refrigerant R134a | 6.5e-06 | carculator db | GLO | kilogram |  | technosphere | refrigerant R134a | other
market for road | 0.00071918 | carculator db | GLO | meter-year |  | technosphere | road | road
market for road maintenance | 0.00129 | carculator db | RER | meter-year |  | technosphere | road maintenance | road
market for road wear emissions, passenger car | -1.3393e-05 | carculator db | GLO | kilogram |  | technosphere | road wear emissions, passenger car | road
market for tyre wear emissions, passenger car | -8.0355e-05 | carculator db | GLO | kilogram |  | technosphere | tyre wear emissions, passenger car | direct - non-exhaust
market for used Li-ion battery | -6.8605e-05 | carculator db | GLO | kilogram |  | technosphere | used Li-ion battery | other
market for used powertrain from electric passenger car, manual dismantling | -0.00021003 | carculator db | GLO | kilogram |  | technosphere | used powertrain from electric passenger car, manual dismantling | EoL
noise, octave 1, day time, rural | 0.086142 | biosphere3 | None | joule | octave 1::day time::rural | biosphere |  | direct - exhaust
noise, octave 1, day time, suburban | 0.045641 | biosphere3 | None | joule | octave 1::day time::suburban | biosphere |  | direct - exhaust
noise, octave 1, day time, urban | 0.038626 | biosphere3 | None | joule | octave 1::day time::urban | biosphere |  | direct - exhaust
noise, octave 2, day time, rural | 0.076001 | biosphere3 | None | joule | octave 2::day time::rural | biosphere |  | direct - exhaust
noise, octave 2, day time, suburban | 0.009381 | biosphere3 | None | joule | octave 2::day time::suburban | biosphere |  | direct - exhaust
noise, octave 2, day time, urban | 0.0039752 | biosphere3 | None | joule | octave 2::day time::urban | biosphere |  | direct - exhaust
noise, octave 3, day time, rural | 0.056067 | biosphere3 | None | joule | octave 3::day time::rural | biosphere |  | direct - exhaust
noise, octave 3, day time, suburban | 0.0069209 | biosphere3 | None | joule | octave 3::day time::suburban | biosphere |  | direct - exhaust
noise, octave 3, day time, urban | 0.0025682 | biosphere3 | None | joule | octave 3::day time::urban | biosphere |  | direct - exhaust
noise, octave 4, day time, rural | 0.075087 | biosphere3 | None | joule | octave 4::day time::rural | biosphere |  | direct - exhaust
noise, octave 4, day time, suburban | 0.010256 | biosphere3 | None | joule | octave 4::day time::suburban | biosphere |  | direct - exhaust
noise, octave 4, day time, urban | 0.0033752 | biosphere3 | None | joule | octave 4::day time::urban | biosphere |  | direct - exhaust
noise, octave 5, day time, rural | 0.38012 | biosphere3 | None | joule | octave 5::day time::rural | biosphere |  | direct - exhaust
noise, octave 5, day time, suburban | 0.033313 | biosphere3 | None | joule | octave 5::day time::suburban | biosphere |  | direct - exhaust
noise, octave 5, day time, urban | 0.00845 | biosphere3 | None | joule | octave 5::day time::urban | biosphere |  | direct - exhaust
noise, octave 6, day time, rural | 0.22772 | biosphere3 | None | joule | octave 6::day time::rural | biosphere |  | direct - exhaust
noise, octave 6, day time, suburban | 0.01712 | biosphere3 | None | joule | octave 6::day time::suburban | biosphere |  | direct - exhaust
noise, octave 6, day time, urban | 0.0041463 | biosphere3 | None | joule | octave 6::day time::urban | biosphere |  | direct - exhaust
noise, octave 7, day time, rural | 0.033731 | biosphere3 | None | joule | octave 7::day time::rural | biosphere |  | direct - exhaust
noise, octave 7, day time, suburban | 0.0031088 | biosphere3 | None | joule | octave 7::day time::suburban | biosphere |  | direct - exhaust
noise, octave 7, day time, urban | 0.00088642 | biosphere3 | None | joule | octave 7::day time::urban | biosphere |  | direct - exhaust
noise, octave 8, day time, rural | 0.0045876 | biosphere3 | None | joule | octave 8::day time::rural | biosphere |  | direct - exhaust
noise, octave 8, day time, suburban | 0.00049838 | biosphere3 | None | joule | octave 8::day time::suburban | biosphere |  | direct - exhaust
noise, octave 8, day time, urban | 0.00021523 | biosphere3 | None | joule | octave 8::day time::urban | biosphere |  | direct - exhaust
o-Xylene | 5.1839e-08 | biosphere3 | None | kilogram | air::low population density, long-term | biosphere |  | other
o-Xylene | 1.6357e-08 | biosphere3 | None | kilogram | air::non-urban air or from high stacks | biosphere |  | other
o-Xylene | 8.806e-08 | biosphere3 | None | kilogram | air::urban air close to ground | biosphere |  | other
polyethylene production, high density, granulate | 0.0001325 | carculator db | RER | kilogram |  | technosphere | polyethylene, high density, granulate | energy storage
treatment of used glider, passenger car, shredding | -0.0045887 | carculator db | GLO | kilogram |  | technosphere | used glider, passenger car | other
treatment of used internal combustion engine, shredding | -0.00097976 | carculator db | GLO | kilogram |  | technosphere | used internal combustion engine, from passenger car | other
fuel supply for gasoline vehicles, 2020 | 0.036747 | carculator db | RER | kilogram |  | technosphere | fuel | energy chain
electricity market for energy storage production, 2020 | 0.00018295 | carculator db | CN | kilowatt hour |  | technosphere | electricity, low voltage, for energy storage production | energy storage
transport, passenger car, gasoline hybrid, Small, 2020, EURO-6d-TEMP | 1 | carculator db | RER | kilometer |  | production | transport, passenger car, EURO-6d-TEMP | other
market for transport, freight train | 0.0012239 | ecoinvent | Europe without Switzerland | ton kilometer |  | technosphere | transport, freight train | other
market for transport, freight, lorry >32 metric ton, EURO4 | 0.00061063 | ecoinvent | RER | ton kilometer |  | technosphere | transport, freight, lorry >32 metric ton, EURO4 | other
Activity | transport, passenger car, gasoline hybrid, Small, 2040, EURO-6d
location | RER
production amount | 1
reference product | transport, passenger car, EURO-6d
type | process
unit | kilometer
worksheet name | None
source | Sacchi, R., Bauer, C., Cox, B. and Mutel, C. (in review) carculator: an open-source tool for prospective environmental and economic life cycle assessment of vehicles. When, Where and How can battery-electric vehicles help reduce greenhouse gas emissions? Submitted to Renewable and Sustainable Energy Reviews.
description | Cradle-to-grave life cycle inventory of the transport activity using a passenger car over 1 km. carculator is a open-source parametrized truck model that produces life cycle inventories for any desired set of parameters value (lifetime, occupancy rate, power, battery size, fuel blend, etc.): to produce your own inventories, go to https://github.com/romainsacchi/carculator or contact carculator@psi.ch.
special remark
comment | Combustion engine power: 51 [kW]. Electric motor power: 17 [kW]. Power share from combustion engine: 75 [%]. Km over lifetime: 200000 [km]. Yearly mileage: 12000 [km/year]. Autonomy on a full tank/battery: 823 [km]. Tank-to-wheel efficiency: 30 [%]. Tank-to-wheel energy consumption: 1184 [kj/km]. Fuel tank capacity: 270 [kWh]. Curb mass (excl. driver and cargo): 1063 [kg]. Driving mass (incl. driver and cargo): 1203 [kg].
Exchanges
name | amount | database | location | unit | categories | type | reference product | tag
1-Pentene | 1.9059e-09 | biosphere3 | None | kilogram | air::low population density, long-term | biosphere |  | other
1-Pentene | 6.1144e-10 | biosphere3 | None | kilogram | air::non-urban air or from high stacks | biosphere |  | other
1-Pentene | 3.7605e-09 | biosphere3 | None | kilogram | air::urban air close to ground | biosphere |  | other
Acetaldehyde | 1.5247e-08 | biosphere3 | None | kilogram | air::low population density, long-term | biosphere |  | other
Acetaldehyde | 4.8915e-09 | biosphere3 | None | kilogram | air::non-urban air or from high stacks | biosphere |  | other
Acetaldehyde | 3.0084e-08 | biosphere3 | None | kilogram | air::urban air close to ground | biosphere |  | other
Acetone | 1.1435e-08 | biosphere3 | None | kilogram | air::low population density, long-term | biosphere |  | other
Acetone | 3.6686e-09 | biosphere3 | None | kilogram | air::non-urban air or from high stacks | biosphere |  | other
Acetone | 2.2563e-08 | biosphere3 | None | kilogram | air::urban air close to ground | biosphere |  | other
Acrolein | 3.8118e-09 | biosphere3 | None | kilogram | air::low population density, long-term | biosphere |  | other
Acrolein | 1.2229e-09 | biosphere3 | None | kilogram | air::non-urban air or from high stacks | biosphere |  | other
Acrolein | 7.521e-09 | biosphere3 | None | kilogram | air::urban air close to ground | biosphere |  | other
Ammonia | 6.8608e-06 | biosphere3 | None | kilogram | air::low population density, long-term | biosphere |  | direct - exhaust
Ammonia | 1.7385e-06 | biosphere3 | None | kilogram | air::non-urban air or from high stacks | biosphere |  | direct - exhaust
Ammonia | 1.0856e-06 | biosphere3 | None | kilogram | air::urban air close to ground | biosphere |  | direct - exhaust
Arsenic | 5.9252e-12 | biosphere3 | None | kilogram | air::low population density, long-term | biosphere |  | other
Arsenic | 1.5015e-12 | biosphere3 | None | kilogram | air::non-urban air or from high stacks | biosphere |  | other
Arsenic | 9.3758e-13 | biosphere3 | None | kilogram | air::urban air close to ground | biosphere |  | other
Battery BoP | 1.2959e-05 | carculator db | GLO | kilogram |  | technosphere | Battery BoP | energy storage
Battery cell, NMC-111 | 2.8798e-05 | carculator db | GLO | kilogram |  | technosphere | Battery cell | energy storage
Benzaldehyde | 3.8118e-09 | biosphere3 | None | kilogram | air::low population density, long-term | biosphere |  | other
Benzaldehyde | 1.2229e-09 | biosphere3 | None | kilogram | air::non-urban air or from high stacks | biosphere |  | other
Benzaldehyde | 7.521e-09 | biosphere3 | None | kilogram | air::urban air close to ground | biosphere |  | other
Benzene | 2.5972e-08 | biosphere3 | None | kilogram | air::low population density, long-term | biosphere |  | direct - exhaust
Benzene | 7.6093e-09 | biosphere3 | None | kilogram | air::non-urban air or from high stacks | biosphere |  | direct - exhaust
Benzene | 2.3402e-07 | biosphere3 | None | kilogram | air::urban air close to ground | biosphere |  | direct - exhaust
Butane | 9.9107e-08 | biosphere3 | None | kilogram | air::low population density, long-term | biosphere |  | other
Butane | 3.1795e-08 | biosphere3 | None | kilogram | air::non-urban air or from high stacks | biosphere |  | other
Butane | 1.9555e-07 | biosphere3 | None | kilogram | air::urban air close to ground | biosphere |  | other
Cadmium | 2.1317e-10 | biosphere3 | None | kilogram | air::low population density, long-term | biosphere |  | direct - exhaust
Cadmium | 5.4019e-11 | biosphere3 | None | kilogram | air::non-urban air or from high stacks | biosphere |  | direct - exhaust
Cadmium | 3.3732e-11 | biosphere3 | None | kilogram | air::urban air close to ground | biosphere |  | direct - exhaust
Carbon dioxide, fossil | 0.075577 | biosphere3 | None | kilogram | air | biosphere |  | direct - exhaust
Carbon dioxide, from soil or biomass stock | 0.011794 | biosphere3 | None | kilogram | air | biosphere |  | direct - exhaust
Carbon monoxide, fossil | 0.00015009 | biosphere3 | None | kilogram | air::low population density, long-term | biosphere |  | direct - exhaust
Carbon monoxide, fossil | 3.8032e-05 | biosphere3 | None | kilogram | air::non-urban air or from high stacks | biosphere |  | direct - exhaust
Carbon monoxide, fossil | 4.4604e-05 | biosphere3 | None | kilogram | air::urban air close to ground | biosphere |  | direct - exhaust
Chromium | 3.1557e-10 | biosphere3 | None | kilogram | air::low population density, long-term | biosphere |  | direct - exhaust
Chromium | 7.9964e-11 | biosphere3 | None | kilogram | air::non-urban air or from high stacks | biosphere |  | direct - exhaust
Chromium | 4.9934e-11 | biosphere3 | None | kilogram | air::urban air close to ground | biosphere |  | direct - exhaust
Chromium VI | 6.3197e-13 | biosphere3 | None | kilogram | air::low population density, long-term | biosphere |  | direct - exhaust
Chromium VI | 1.6014e-13 | biosphere3 | None | kilogram | air::non-urban air or from high stacks | biosphere |  | direct - exhaust
Chromium VI | 1e-13 | biosphere3 | None | kilogram | air::urban air close to ground | biosphere |  | direct - exhaust
Copper | 8.292e-10 | biosphere3 | None | kilogram | air::low population density, long-term | biosphere |  | energy storage
Copper | 2.1012e-10 | biosphere3 | None | kilogram | air::non-urban air or from high stacks | biosphere |  | energy storage
Copper | 1.3121e-10 | biosphere3 | None | kilogram | air::urban air close to ground | biosphere |  | energy storage
Cyclohexane | 2.0965e-08 | biosphere3 | None | kilogram | air::low population density, long-term | biosphere |  | other
Cyclohexane | 6.7258e-09 | biosphere3 | None | kilogram | air::non-urban air or from high stacks | biosphere |  | other
Cyclohexane | 4.1366e-08 | biosphere3 | None | kilogram | air::urban air close to ground | biosphere |  | other
Dinitrogen monoxide | 1.0706e-07 | biosphere3 | None | kilogram | air::low population density, long-term | biosphere |  | direct - exhaust
Dinitrogen monoxide | 2.7129e-08 | biosphere3 | None | kilogram | air::non-urban air or from high stacks | biosphere |  | direct - exhaust
Dinitrogen monoxide | 1.694e-08 | biosphere3 | None | kilogram | air::urban air close to ground | biosphere |  | direct - exhaust
Ethane | 6.0989e-08 | biosphere3 | None | kilogram | air::low population density, long-term | biosphere |  | other
Ethane | 1.9566e-08 | biosphere3 | None | kilogram | air::non-urban air or from high stacks | biosphere |  | other
Ethane | 1.2034e-07 | biosphere3 | None | kilogram | air::urban air close to ground | biosphere |  | other
Ethane, 1,1,1,2-tetrafluoro-, HFC-134a | 3.75e-06 | biosphere3 | None | kilogram | air | biosphere |  | other
Ethene | 1.3913e-07 | biosphere3 | None | kilogram | air::low population density, long-term | biosphere |  | other
Ethene | 4.4635e-08 | biosphere3 | None | kilogram | air::non-urban air or from high stacks | biosphere |  | other
Ethene | 2.7452e-07 | biosphere3 | None | kilogram | air::urban air close to ground | biosphere |  | other
Formaldehyde | 3.24e-08 | biosphere3 | None | kilogram | air::low population density, long-term | biosphere |  | other
Formaldehyde | 1.0394e-08 | biosphere3 | None | kilogram | air::non-urban air or from high stacks | biosphere |  | other
Formaldehyde | 6.3929e-08 | biosphere3 | None | kilogram | air::urban air close to ground | biosphere |  | other
Glider lightweighting | 0.0007125 | carculator db | GLO | kilogram |  | technosphere | Glider lightweighting | glider
Heptane | 1.3341e-08 | biosphere3 | None | kilogram | air::low population density, long-term | biosphere |  | other
Heptane | 4.2801e-09 | biosphere3 | None | kilogram | air::non-urban air or from high stacks | biosphere |  | other
Heptane | 2.6324e-08 | biosphere3 | None | kilogram | air::urban air close to ground | biosphere |  | other
Hexane | 3.0494e-08 | biosphere3 | None | kilogram | air::low population density, long-term | biosphere |  | other
Hexane | 9.783e-09 | biosphere3 | None | kilogram | air::non-urban air or from high stacks | biosphere |  | other
Hexane | 6.0168e-08 | biosphere3 | None | kilogram | air::urban air close to ground | biosphere |  | other
Hydrocarbons, chlorinated | 3.0403e-06 | biosphere3 | None | kilogram | air::low population density, long-term | biosphere |  | other
Hydrocarbons, chlorinated | 8.9889e-07 | biosphere3 | None | kilogram | air::non-urban air or from high stacks | biosphere |  | other
Hydrocarbons, chlorinated | 4.1227e-06 | biosphere3 | None | kilogram | air::urban air close to ground | biosphere |  | other
Lead | 1.9974e-08 | biosphere3 | None | kilogram | air::low population density, long-term | biosphere |  | direct - exhaust
Lead | 5.0614e-09 | biosphere3 | None | kilogram | air::non-urban air or from high stacks | biosphere |  | direct - exhaust
Lead | 3.2393e-09 | biosphere3 | None | kilogram | air::urban air close to ground | biosphere |  | direct - exhaust
Mercury | 1.7205e-10 | biosphere3 | None | kilogram | air::low population density, long-term | biosphere |  | direct - exhaust
Mercury | 4.3598e-11 | biosphere3 | None | kilogram | air::non-urban air or from high stacks | biosphere |  | direct - exhaust
Mercury | 2.7224e-11 | biosphere3 | None | kilogram | air::urban air close to ground | biosphere |  | direct - exhaust
Methane, fossil | 8.2501e-07 | biosphere3 | None | kilogram | air::low population density, long-term | biosphere |  | direct - exhaust
Methane, fossil | 2.0906e-07 | biosphere3 | None | kilogram | air::non-urban air or from high stacks | biosphere |  | direct - exhaust
Methane, fossil | 3.1328e-07 | biosphere3 | None | kilogram | air::urban air close to ground | biosphere |  | direct - exhaust
Methyl ethyl ketone | 1.9059e-09 | biosphere3 | None | kilogram | air::low population density, long-term | biosphere |  | other
Methyl ethyl ketone | 6.1144e-10 | biosphere3 | None | kilogram | air::non-urban air or from high stacks | biosphere |  | other
Methyl ethyl ketone | 3.7605e-09 | biosphere3 | None | kilogram | air::urban air close to ground | biosphere |  | other
NMVOC, non-methane volatile organic compounds, unspecified origin | 9.6819e-07 | biosphere3 | None | kilogram | air::low population density, long-term | biosphere |  | direct - exhaust
NMVOC, non-methane volatile organic compounds, unspecified origin | 3.1061e-07 | biosphere3 | None | kilogram | air::non-urban air or from high stacks | biosphere |  | direct - exhaust
NMVOC, non-methane volatile organic compounds, unspecified origin | 1.9103e-06 | biosphere3 | None | kilogram | air::urban air close to ground | biosphere |  | direct - exhaust
Nickel | 2.5682e-10 | biosphere3 | None | kilogram | air::low population density, long-term | biosphere |  | direct - exhaust
Nickel | 6.5077e-11 | biosphere3 | None | kilogram | air::non-urban air or from high stacks | biosphere |  | direct - exhaust
Nickel | 4.0637e-11 | biosphere3 | None | kilogram | air::urban air close to ground | biosphere |  | direct - exhaust
Nitrogen oxides | 9.0549e-06 | biosphere3 | None | kilogram | air::low population density, long-term | biosphere |  | direct - exhaust
Nitrogen oxides | 2.2945e-06 | biosphere3 | None | kilogram | air::non-urban air or from high stacks | biosphere |  | direct - exhaust
Nitrogen oxides | 2.1571e-06 | biosphere3 | None | kilogram | air::urban air close to ground | biosphere |  | direct - exhaust
PAH, polycyclic aromatic hydrocarbons | 6.8736e-10 | biosphere3 | None | kilogram | air::low population density, long-term | biosphere |  | direct - exhaust
PAH, polycyclic aromatic hydrocarbons | 1.7418e-10 | biosphere3 | None | kilogram | air::non-urban air or from high stacks | biosphere |  | direct - exhaust
PAH, polycyclic aromatic hydrocarbons | 1.0876e-10 | biosphere3 | None | kilogram | air::urban air close to ground | biosphere |  | direct - exhaust
Particulates, < 2.5 um | 4.55e-07 | biosphere3 | None | kilogram | air::low population density, long-term | biosphere |  | direct - exhaust
Particulates, < 2.5 um | 1.153e-07 | biosphere3 | None | kilogram | air::non-urban air or from high stacks | biosphere |  | direct - exhaust
Particulates, < 2.5 um | 7.1997e-08 | biosphere3 | None | kilogram | air::urban air close to ground | biosphere |  | direct - exhaust
Pentane | 4.193e-08 | biosphere3 | None | kilogram | air::low population density, long-term | biosphere |  | other
Pentane | 1.3452e-08 | biosphere3 | None | kilogram | air::non-urban air or from high stacks | biosphere |  | other
Pentane | 8.2731e-08 | biosphere3 | None | kilogram | air::urban air close to ground | biosphere |  | other
Propane | 1.3341e-08 | biosphere3 | None | kilogram | air::low population density, long-term | biosphere |  | other
Propane | 4.2801e-09 | biosphere3 | None | kilogram | air::non-urban air or from high stacks | biosphere |  | other
Propane | 2.6324e-08 | biosphere3 | None | kilogram | air::urban air close to ground | biosphere |  | other
Propene | 7.2424e-08 | biosphere3 | None | kilogram | air::low population density, long-term | biosphere |  | other
Propene | 2.3235e-08 | biosphere3 | None | kilogram | air::non-urban air or from high stacks | biosphere |  | other
Propene | 1.429e-07 | biosphere3 | None | kilogram | air::urban air close to ground | biosphere |  | other
Selenium | 3.953e-12 | biosphere3 | None | kilogram | air::low population density, long-term | biosphere |  | direct - exhaust
Selenium | 1.0017e-12 | biosphere3 | None | kilogram | air::non-urban air or from high stacks | biosphere |  | direct - exhaust
Selenium | 6.255e-13 | biosphere3 | None | kilogram | air::urban air close to ground | biosphere |  | direct - exhaust
Styrene | 1.9059e-08 | biosphere3 | None | kilogram | air::low population density, long-term | biosphere |  | other
Styrene | 6.1144e-09 | biosphere3 | None | kilogram | air::non-urban air or from high stacks | biosphere |  | other
Styrene | 3.7605e-08 | biosphere3 | None | kilogram | air::urban air close to ground | biosphere |  | other
Sulfur dioxide | 6.0173e-07 | biosphere3 | None | kilogram | air | biosphere |  | direct - exhaust
Toluene | 2.0965e-07 | biosphere3 | None | kilogram | air::low population density, long-term | biosphere |  | other
Toluene | 6.7258e-08 | biosphere3 | None | kilogram | air::non-urban air or from high stacks | biosphere |  | other
Toluene | 4.1366e-07 | biosphere3 | None | kilogram | air::urban air close to ground | biosphere |  | other
Zinc | 4.2635e-08 | biosphere3 | None | kilogram | air::low population density, long-term | biosphere |  | direct - exhaust
Zinc | 1.0804e-08 | biosphere3 | None | kilogram | air::non-urban air or from high stacks | biosphere |  | direct - exhaust
Zinc | 6.7463e-09 | biosphere3 | None | kilogram | air::urban air close to ground | biosphere |  | direct - exhaust
m-Xylene | 1.0292e-07 | biosphere3 | None | kilogram | air::low population density, long-term | biosphere |  | other
m-Xylene | 3.3018e-08 | biosphere3 | None | kilogram | air::non-urban air or from high stacks | biosphere |  | other
m-Xylene | 2.0307e-07 | biosphere3 | None | kilogram | air::urban air close to ground | biosphere |  | other
maintenance, passenger car | 5.7167e-06 | carculator db | RER | unit |  | technosphere | passenger car maintenance | maintenance
market for brake wear emissions, passenger car | -1.2033e-06 | carculator db | GLO | kilogram |  | technosphere | brake wear emissions, passenger car | direct - non-exhaust
market for electric motor, electric passenger car | 0.0001182 | carculator db | GLO | kilogram |  | technosphere | electric motor, electric passenger car | powertrain
market for glider, passenger car | 0.00475 | carculator db | GLO | kilogram |  | technosphere | glider, passenger car | glider
market for internal combustion engine, passenger car | 0.00084125 | carculator db | GLO | kilogram |  | technosphere | internal combustion engine, for passenger car | powertrain
market for inverter, for electric passenger car | 4.275e-05 | carculator db | GLO | kilogram |  | technosphere | inverter, for electric passenger car | energy storage
market for power distribution unit, for electric passenger car | 1.9e-05 | carculator db | GLO | kilogram |  | technosphere | power distribution unit, for electric passenger car | energy storage
market for refrigerant R134a | 6.5e-06 | carculator db | GLO | kilogram |  | technosphere | refrigerant R134a | other
market for road | 0.00064617 | carculator db | GLO | meter-year |  | technosphere | road | road
market for road maintenance | 0.00129 | carculator db | RER | meter-year |  | technosphere | road maintenance | road
market for road wear emissions, passenger car | -1.2033e-05 | carculator db | GLO | kilogram |  | technosphere | road wear emissions, passenger car | road
market for tyre wear emissions, passenger car | -7.2198e-05 | carculator db | GLO | kilogram |  | technosphere | tyre wear emissions, passenger car | direct - non-exhaust
market for used Li-ion battery | -4.1757e-05 | carculator db | GLO | kilogram |  | technosphere | used Li-ion battery | other
market for used powertrain from electric passenger car, manual dismantling | -0.00017995 | carculator db | GLO | kilogram |  | technosphere | used powertrain from electric passenger car, manual dismantling | EoL
noise, octave 1, day time, rural | 0.086142 | biosphere3 | None | joule | octave 1::day time::rural | biosphere |  | direct - exhaust
noise, octave 1, day time, suburban | 0.045641 | biosphere3 | None | joule | octave 1::day time::suburban | biosphere |  | direct - exhaust
noise, octave 1, day time, urban | 0.038626 | biosphere3 | None | joule | octave 1::day time::urban | biosphere |  | direct - exhaust
noise, octave 2, day time, rural | 0.076001 | biosphere3 | None | joule | octave 2::day time::rural | biosphere |  | direct - exhaust
noise, octave 2, day time, suburban | 0.009381 | biosphere3 | None | joule | octave 2::day time::suburban | biosphere |  | direct - exhaust
noise, octave 2, day time, urban | 0.0039752 | biosphere3 | None | joule | octave 2::day time::urban | biosphere |  | direct - exhaust
noise, octave 3, day time, rural | 0.056067 | biosphere3 | None | joule | octave 3::day time::rural | biosphere |  | direct - exhaust
noise, octave 3, day time, suburban | 0.0069209 | biosphere3 | None | joule | octave 3::day time::suburban | biosphere |  | direct - exhaust
noise, octave 3, day time, urban | 0.0025682 | biosphere3 | None | joule | octave 3::day time::urban | biosphere |  | direct - exhaust
noise, octave 4, day time, rural | 0.075087 | biosphere3 | None | joule | octave 4::day time::rural | biosphere |  | direct - exhaust
noise, octave 4, day time, suburban | 0.010256 | biosphere3 | None | joule | octave 4::day time::suburban | biosphere |  | direct - exhaust
noise, octave 4, day time, urban | 0.0033752 | biosphere3 | None | joule | octave 4::day time::urban | biosphere |  | direct - exhaust
noise, octave 5, day time, rural | 0.38012 | biosphere3 | None | joule | octave 5::day time::rural | biosphere |  | direct - exhaust
noise, octave 5, day time, suburban | 0.033313 | biosphere3 | None | joule | octave 5::day time::suburban | biosphere |  | direct - exhaust
noise, octave 5, day time, urban | 0.00845 | biosphere3 | None | joule | octave 5::day time::urban | biosphere |  | direct - exhaust
noise, octave 6, day time, rural | 0.22772 | biosphere3 | None | joule | octave 6::day time::rural | biosphere |  | direct - exhaust
noise, octave 6, day time, suburban | 0.01712 | biosphere3 | None | joule | octave 6::day time::suburban | biosphere |  | direct - exhaust
noise, octave 6, day time, urban | 0.0041463 | biosphere3 | None | joule | octave 6::day time::urban | biosphere |  | direct - exhaust
noise, octave 7, day time, rural | 0.033731 | biosphere3 | None | joule | octave 7::day time::rural | biosphere |  | direct - exhaust
noise, octave 7, day time, suburban | 0.0031088 | biosphere3 | None | joule | octave 7::day time::suburban | biosphere |  | direct - exhaust
noise, octave 7, day time, urban | 0.00088642 | biosphere3 | None | joule | octave 7::day time::urban | biosphere |  | direct - exhaust
noise, octave 8, day time, rural | 0.0045876 | biosphere3 | None | joule | octave 8::day time::rural | biosphere |  | direct - exhaust
noise, octave 8, day time, suburban | 0.00049838 | biosphere3 | None | joule | octave 8::day time::suburban | biosphere |  | direct - exhaust
noise, octave 8, day time, urban | 0.00021523 | biosphere3 | None | joule | octave 8::day time::urban | biosphere |  | direct - exhaust
o-Xylene | 4.3836e-08 | biosphere3 | None | kilogram | air::low population density, long-term | biosphere |  | other
o-Xylene | 1.4063e-08 | biosphere3 | None | kilogram | air::non-urban air or from high stacks | biosphere |  | other
o-Xylene | 8.6492e-08 | biosphere3 | None | kilogram | air::urban air close to ground | biosphere |  | other
polyethylene production, high density, granulate | 0.00010158 | carculator db | RER | kilogram |  | technosphere | polyethylene, high density, granulate | energy storage
treatment of used glider, passenger car, shredding | -0.0041391 | carculator db | GLO | kilogram |  | technosphere | used glider, passenger car | other
treatment of used internal combustion engine, shredding | -0.00084125 | carculator db | GLO | kilogram |  | technosphere | used internal combustion engine, from passenger car | other
fuel supply for gasoline vehicles, 2040 | 0.030087 | carculator db | RER | kilogram |  | technosphere | fuel | energy chain
electricity market for energy storage production, 2040 | 0.00011519 | carculator db | CN | kilowatt hour |  | technosphere | electricity, low voltage, for energy storage production | energy storage
transport, passenger car, gasoline hybrid, Small, 2040, EURO-6d | 1 | carculator db | RER | kilometer |  | production | transport, passenger car, EURO-6d | other
market for transport, freight train | 0.0011425 | ecoinvent | Europe without Switzerland | ton kilometer |  | technosphere | transport, freight train | other
market for transport, freight, lorry >32 metric ton, EURO4 | 0.00056993 | ecoinvent | RER | ton kilometer |  | technosphere | transport, freight, lorry >32 metric ton, EURO4 | other
Activity | transport, passenger car, diesel hybrid, Small, 2020, EURO-6d-TEMP
location | RER
production amount | 1
reference product | transport, passenger car, EURO-6d-TEMP
type | process
unit | kilometer
worksheet name | None
source | Sacchi, R., Bauer, C., Cox, B. and Mutel, C. (in review) carculator: an open-source tool for prospective environmental and economic life cycle assessment of vehicles. When, Where and How can battery-electric vehicles help reduce greenhouse gas emissions? Submitted to Renewable and Sustainable Energy Reviews.
description | Cradle-to-grave life cycle inventory of the transport activity using a passenger car over 1 km. carculator is a open-source parametrized truck model that produces life cycle inventories for any desired set of parameters value (lifetime, occupancy rate, power, battery size, fuel blend, etc.): to produce your own inventories, go to https://github.com/romainsacchi/carculator or contact carculator@psi.ch.
special remark
comment | Combustion engine power: 59 [kW]. Electric motor power: 19 [kW]. Power share from combustion engine: 75 [%]. Km over lifetime: 200000 [km]. Yearly mileage: 12000 [km/year]. Autonomy on a full tank/battery: 1076 [km]. Tank-to-wheel efficiency: 36 [%]. Tank-to-wheel energy consumption: 1193 [kj/km]. Fuel tank capacity: 356 [kWh]. Curb mass (excl. driver and cargo): 1218 [kg]. Driving mass (incl. driver and cargo): 1358 [kg].
Exchanges
name | amount | database | location | unit | categories | type | reference product | tag
Acetaldehyde | 2.5898e-08 | biosphere3 | None | kilogram | air::low population density, long-term | biosphere |  | other
Acetaldehyde | 6.5942e-09 | biosphere3 | None | kilogram | air::non-urban air or from high stacks | biosphere |  | other
Acetaldehyde | 1.1941e-08 | biosphere3 | None | kilogram | air::urban air close to ground | biosphere |  | other
Acetone | 1.1768e-08 | biosphere3 | None | kilogram | air::low population density, long-term | biosphere |  | other
Acetone | 2.9964e-09 | biosphere3 | None | kilogram | air::non-urban air or from high stacks | biosphere |  | other
Acetone | 5.4261e-09 | biosphere3 | None | kilogram | air::urban air close to ground | biosphere |  | other
Acrolein | 1.433e-08 | biosphere3 | None | kilogram | air::low population density, long-term | biosphere |  | other
Acrolein | 3.6487e-09 | biosphere3 | None | kilogram | air::non-urban air or from high stacks | biosphere |  | other
Acrolein | 6.6073e-09 | biosphere3 | None | kilogram | air::urban air close to ground | biosphere |  | other
Ammonia | 3.3386e-06 | biosphere3 | None | kilogram | air::low population density, long-term | biosphere |  | direct - exhaust
Ammonia | 8.5009e-07 | biosphere3 | None | kilogram | air::non-urban air or from high stacks | biosphere |  | direct - exhaust
Ammonia | 5.2983e-07 | biosphere3 | None | kilogram | air::urban air close to ground | biosphere |  | direct - exhaust
Arsenic | 1.9671e-12 | biosphere3 | None | kilogram | air::low population density, long-term | biosphere |  | other
Arsenic | 5.0087e-13 | biosphere3 | None | kilogram | air::non-urban air or from high stacks | biosphere |  | other
Arsenic | 3.1217e-13 | biosphere3 | None | kilogram | air::urban air close to ground | biosphere |  | other
Battery BoP | 2.3229e-05 | carculator db | GLO | kilogram |  | technosphere | Battery BoP | energy storage
Battery cell, NMC-111 | 4.6458e-05 | carculator db | GLO | kilogram |  | technosphere | Battery cell | energy storage
Benzaldehyde | 3.4423e-09 | biosphere3 | None | kilogram | air::low population density, long-term | biosphere |  | other
Benzaldehyde | 8.7651e-10 | biosphere3 | None | kilogram | air::non-urban air or from high stacks | biosphere |  | other
Benzaldehyde | 1.5872e-09 | biosphere3 | None | kilogram | air::urban air close to ground | biosphere |  | other
Benzene | 3.2022e-08 | biosphere3 | None | kilogram | air::low population density, long-term | biosphere |  | direct - exhaust
Benzene | 8.1536e-09 | biosphere3 | None | kilogram | air::non-urban air or from high stacks | biosphere |  | direct - exhaust
Benzene | 6.5328e-09 | biosphere3 | None | kilogram | air::urban air close to ground | biosphere |  | direct - exhaust
Butane | 4.403e-10 | biosphere3 | None | kilogram | air::low population density, long-term | biosphere |  | other
Butane | 1.1211e-10 | biosphere3 | None | kilogram | air::non-urban air or from high stacks | biosphere |  | other
Butane | 2.0302e-10 | biosphere3 | None | kilogram | air::urban air close to ground | biosphere |  | other
Cadmium | 1.7054e-10 | biosphere3 | None | kilogram | air::low population density, long-term | biosphere |  | direct - exhaust
Cadmium | 4.3423e-11 | biosphere3 | None | kilogram | air::non-urban air or from high stacks | biosphere |  | direct - exhaust
Cadmium | 2.7064e-11 | biosphere3 | None | kilogram | air::urban air close to ground | biosphere |  | direct - exhaust
Carbon dioxide, fossil | 0.081175 | biosphere3 | None | kilogram | air | biosphere |  | direct - exhaust
Carbon dioxide, from soil or biomass stock | 0.006252 | biosphere3 | None | kilogram | air | biosphere |  | direct - exhaust
Carbon monoxide, fossil | 5.2814e-06 | biosphere3 | None | kilogram | air::low population density, long-term | biosphere |  | direct - exhaust
Carbon monoxide, fossil | 1.3448e-06 | biosphere3 | None | kilogram | air::non-urban air or from high stacks | biosphere |  | direct - exhaust
Carbon monoxide, fossil | 2.1755e-06 | biosphere3 | None | kilogram | air::urban air close to ground | biosphere |  | direct - exhaust
Chromium | 5.8928e-10 | biosphere3 | None | kilogram | air::low population density, long-term | biosphere |  | direct - exhaust
Chromium | 1.5005e-10 | biosphere3 | None | kilogram | air::non-urban air or from high stacks | biosphere |  | direct - exhaust
Chromium | 9.3518e-11 | biosphere3 | None | kilogram | air::urban air close to ground | biosphere |  | direct - exhaust
Chromium VI | 1.1819e-12 | biosphere3 | None | kilogram | air::low population density, long-term | biosphere |  | direct - exhaust
Chromium VI | 3.0095e-13 | biosphere3 | None | kilogram | air::non-urban air or from high stacks | biosphere |  | direct - exhaust
Chromium VI | 1.8757e-13 | biosphere3 | None | kilogram | air::urban air close to ground | biosphere |  | direct - exhaust
Copper | 4.1621e-10 | biosphere3 | None | kilogram | air::low population density, long-term | biosphere |  | energy storage
Copper | 1.0598e-10 | biosphere3 | None | kilogram | air::non-urban air or from high stacks | biosphere |  | energy storage
Copper | 6.6052e-11 | biosphere3 | None | kilogram | air::urban air close to ground | biosphere |  | energy storage
Cyclohexane | 2.6018e-09 | biosphere3 | None | kilogram | air::low population density, long-term | biosphere |  | other
Cyclohexane | 6.6248e-10 | biosphere3 | None | kilogram | air::non-urban air or from high stacks | biosphere |  | other
Cyclohexane | 1.1996e-09 | biosphere3 | None | kilogram | air::urban air close to ground | biosphere |  | other
Dinitrogen monoxide | 4.6894e-06 | biosphere3 | None | kilogram | air::low population density, long-term | biosphere |  | direct - exhaust
Dinitrogen monoxide | 1.194e-06 | biosphere3 | None | kilogram | air::non-urban air or from high stacks | biosphere |  | direct - exhaust
Dinitrogen monoxide | 7.442e-07 | biosphere3 | None | kilogram | air::urban air close to ground | biosphere |  | direct - exhaust
Ethane | 1.3209e-09 | biosphere3 | None | kilogram | air::low population density, long-term | biosphere |  | other
Ethane | 3.3634e-10 | biosphere3 | None | kilogram | air::non-urban air or from high stacks | biosphere |  | other
Ethane | 6.0905e-10 | biosphere3 | None | kilogram | air::urban air close to ground | biosphere |  | other
Ethane, 1,1,1,2-tetrafluoro-, HFC-134a | 3.75e-06 | biosphere3 | None | kilogram | air | biosphere |  | other
Ethene | 4.391e-08 | biosphere3 | None | kilogram | air::low population density, long-term | biosphere |  | other
Ethene | 1.1181e-08 | biosphere3 | None | kilogram | air::non-urban air or from high stacks | biosphere |  | other
Ethene | 2.0246e-08 | biosphere3 | None | kilogram | air::urban air close to ground | biosphere |  | other
Formaldehyde | 4.8033e-08 | biosphere3 | None | kilogram | air::low population density, long-term | biosphere |  | other
Formaldehyde | 1.223e-08 | biosphere3 | None | kilogram | air::non-urban air or from high stacks | biosphere |  | other
Formaldehyde | 2.2147e-08 | biosphere3 | None | kilogram | air::urban air close to ground | biosphere |  | other
Glider lightweighting | 0.0005414 | carculator db | GLO | kilogram |  | technosphere | Glider lightweighting | glider
Heptane | 8.0055e-10 | biosphere3 | None | kilogram | air::low population density, long-term | biosphere |  | other
Heptane | 2.0384e-10 | biosphere3 | None | kilogram | air::non-urban air or from high stacks | biosphere |  | other
Heptane | 3.6912e-10 | biosphere3 | None | kilogram | air::urban air close to ground | biosphere |  | other
Hydrocarbons, chlorinated | 4.8033e-06 | biosphere3 | None | kilogram | air::low population density, long-term | biosphere |  | other
Hydrocarbons, chlorinated | 1.223e-06 | biosphere3 | None | kilogram | air::non-urban air or from high stacks | biosphere |  | other
Hydrocarbons, chlorinated | 8.8629e-07 | biosphere3 | None | kilogram | air::urban air close to ground | biosphere |  | other
Mercury | 1.0384e-10 | biosphere3 | None | kilogram | air::low population density, long-term | biosphere |  | direct - exhaust
Mercury | 2.6441e-11 | biosphere3 | None | kilogram | air::non-urban air or from high stacks | biosphere |  | direct - exhaust
Mercury | 1.648e-11 | biosphere3 | None | kilogram | air::urban air close to ground | biosphere |  | direct - exhaust
Methane, fossil | 3.6025e-06 | biosphere3 | None | kilogram | air::low population density, long-term | biosphere |  | direct - exhaust
Methane, fossil | 9.1728e-07 | biosphere3 | None | kilogram | air::non-urban air or from high stacks | biosphere |  | direct - exhaust
Methane, fossil | 5.7468e-07 | biosphere3 | None | kilogram | air::urban air close to ground | biosphere |  | direct - exhaust
Methyl ethyl ketone | 4.8033e-09 | biosphere3 | None | kilogram | air::low population density, long-term | biosphere |  | other
Methyl ethyl ketone | 1.223e-09 | biosphere3 | None | kilogram | air::non-urban air or from high stacks | biosphere |  | other
Methyl ethyl ketone | 2.2147e-09 | biosphere3 | None | kilogram | air::urban air close to ground | biosphere |  | other
NMVOC, non-methane volatile organic compounds, unspecified origin | 2.2015e-07 | biosphere3 | None | kilogram | air::low population density, long-term | biosphere |  | direct - exhaust
NMVOC, non-methane volatile organic compounds, unspecified origin | 5.6056e-08 | biosphere3 | None | kilogram | air::non-urban air or from high stacks | biosphere |  | direct - exhaust
NMVOC, non-methane volatile organic compounds, unspecified origin | 1.0151e-07 | biosphere3 | None | kilogram | air::urban air close to ground | biosphere |  | direct - exhaust
Nickel | 1.7307e-10 | biosphere3 | None | kilogram | air::low population density, long-term | biosphere |  | direct - exhaust
Nickel | 4.4068e-11 | biosphere3 | None | kilogram | air::non-urban air or from high stacks | biosphere |  | direct - exhaust
Nickel | 2.7466e-11 | biosphere3 | None | kilogram | air::urban air close to ground | biosphere |  | direct - exhaust
Nitrogen oxides | 1.4768e-05 | biosphere3 | None | kilogram | air::low population density, long-term | biosphere |  | direct - exhaust
Nitrogen oxides | 3.7603e-06 | biosphere3 | None | kilogram | air::non-urban air or from high stacks | biosphere |  | direct - exhaust
Nitrogen oxides | 3.3428e-06 | biosphere3 | None | kilogram | air::urban air close to ground | biosphere |  | direct - exhaust
PAH, polycyclic aromatic hydrocarbons | 1.1144e-09 | biosphere3 | None | kilogram | air::low population density, long-term | biosphere |  | direct - exhaust
PAH, polycyclic aromatic hydrocarbons | 2.8375e-10 | biosphere3 | None | kilogram | air::non-urban air or from high stacks | biosphere |  | direct - exhaust
PAH, polycyclic aromatic hydrocarbons | 1.7685e-10 | biosphere3 | None | kilogram | air::urban air close to ground | biosphere |  | direct - exhaust
Particulates, < 2.5 um | 2.2069e-07 | biosphere3 | None | kilogram | air::low population density, long-term | biosphere |  | direct - exhaust
Particulates, < 2.5 um | 5.6195e-08 | biosphere3 | None | kilogram | air::non-urban air or from high stacks | biosphere |  | direct - exhaust
Particulates, < 2.5 um | 4.3097e-08 | biosphere3 | None | kilogram | air::urban air close to ground | biosphere |  | direct - exhaust
Pentane | 1.6011e-10 | biosphere3 | None | kilogram | air::low population density, long-term | biosphere |  | other
Pentane | 4.0768e-11 | biosphere3 | None | kilogram | air::non-urban air or from high stacks | biosphere |  | other
Pentane | 7.3825e-11 | biosphere3 | None | kilogram | air::urban air close to ground | biosphere |  | other
Propane | 4.403e-10 | biosphere3 | None | kilogram | air::low population density, long-term | biosphere |  | other
Propane | 1.1211e-10 | biosphere3 | None | kilogram | air::non-urban air or from high stacks | biosphere |  | other
Propane | 2.0302e-10 | biosphere3 | None | kilogram | air::urban air close to ground | biosphere |  | other
Propene | 1.441e-08 | biosphere3 | None | kilogram | air::low population density, long-term | biosphere |  | other
Propene | 3.6691e-09 | biosphere3 | None | kilogram | air::non-urban air or from high stacks | biosphere |  | other
Propene | 6.6442e-09 | biosphere3 | None | kilogram | air::urban air close to ground | biosphere |  | other
Selenium | 1.9671e-12 | biosphere3 | None | kilogram | air::low population density, long-term | biosphere |  | direct - exhaust
Selenium | 5.0087e-13 | biosphere3 | None | kilogram | air::non-urban air or from high stacks | biosphere |  | direct - exhaust
Selenium | 3.1217e-13 | biosphere3 | None | kilogram | air::urban air close to ground | biosphere |  | direct - exhaust
Styrene | 1.481e-09 | biosphere3 | None | kilogram | air::low population density, long-term | biosphere |  | other
Styrene | 3.771e-10 | biosphere3 | None | kilogram | air::non-urban air or from high stacks | biosphere |  | other
Styrene | 6.8288e-10 | biosphere3 | None | kilogram | air::urban air close to ground | biosphere |  | other
Sulfur dioxide | 5.6021e-07 | biosphere3 | None | kilogram | air | biosphere |  | direct - exhaust
Toluene | 2.7619e-09 | biosphere3 | None | kilogram | air::low population density, long-term | biosphere |  | other
Toluene | 7.0325e-10 | biosphere3 | None | kilogram | air::non-urban air or from high stacks | biosphere |  | other
Toluene | 1.2735e-09 | biosphere3 | None | kilogram | air::urban air close to ground | biosphere |  | other
Zinc | 3.4192e-08 | biosphere3 | None | kilogram | air::low population density, long-term | biosphere |  | direct - exhaust
Zinc | 8.7061e-09 | biosphere3 | None | kilogram | air::non-urban air or from high stacks | biosphere |  | direct - exhaust
Zinc | 5.4262e-09 | biosphere3 | None | kilogram | air::urban air close to ground | biosphere |  | direct - exhaust
m-Xylene | 2.4417e-09 | biosphere3 | None | kilogram | air::low population density, long-term | biosphere |  | other
m-Xylene | 6.2171e-10 | biosphere3 | None | kilogram | air::non-urban air or from high stacks | biosphere |  | other
m-Xylene | 1.1258e-09 | biosphere3 | None | kilogram | air::urban air close to ground | biosphere |  | other
maintenance, passenger car | 6.5492e-06 | carculator db | RER | unit |  | technosphere | passenger car maintenance | maintenance
market for brake wear emissions, passenger car | -1.3582e-06 | carculator db | GLO | kilogram |  | technosphere | brake wear emissions, passenger car | direct - non-exhaust
market for electric motor, electric passenger car | 0.00014623 | carculator db | GLO | kilogram |  | technosphere | electric motor, electric passenger car | powertrain
market for glider, passenger car | 0.0050825 | carculator db | GLO | kilogram |  | technosphere | glider, passenger car | glider
market for internal combustion engine, passenger car | 0.00098629 | carculator db | GLO | kilogram |  | technosphere | internal combustion engine, for passenger car | powertrain
market for inverter, for electric passenger car | 4.4707e-05 | carculator db | GLO | kilogram |  | technosphere | inverter, for electric passenger car | energy storage
market for power distribution unit, for electric passenger car | 1.987e-05 | carculator db | GLO | kilogram |  | technosphere | power distribution unit, for electric passenger car | energy storage
market for refrigerant R134a | 6.5e-06 | carculator db | GLO | kilogram |  | technosphere | refrigerant R134a | other
market for road | 0.00072933 | carculator db | GLO | meter-year |  | technosphere | road | road
market for road maintenance | 0.00129 | carculator db | RER | meter-year |  | technosphere | road maintenance | road
market for road wear emissions, passenger car | -1.3582e-05 | carculator db | GLO | kilogram |  | technosphere | road wear emissions, passenger car | road
market for tyre wear emissions, passenger car | -8.1489e-05 | carculator db | GLO | kilogram |  | technosphere | tyre wear emissions, passenger car | direct - non-exhaust
market for used Li-ion battery | -6.9687e-05 | carculator db | GLO | kilogram |  | technosphere | used Li-ion battery | other
market for used powertrain from electric passenger car, manual dismantling | -0.0002108 | carculator db | GLO | kilogram |  | technosphere | used powertrain from electric passenger car, manual dismantling | EoL
noise, octave 1, day time, rural | 0.086142 | biosphere3 | None | joule | octave 1::day time::rural | biosphere |  | direct - exhaust
noise, octave 1, day time, suburban | 0.045641 | biosphere3 | None | joule | octave 1::day time::suburban | biosphere |  | direct - exhaust
noise, octave 1, day time, urban | 0.038626 | biosphere3 | None | joule | octave 1::day time::urban | biosphere |  | direct - exhaust
noise, octave 2, day time, rural | 0.076001 | biosphere3 | None | joule | octave 2::day time::rural | biosphere |  | direct - exhaust
noise, octave 2, day time, suburban | 0.009381 | biosphere3 | None | joule | octave 2::day time::suburban | biosphere |  | direct - exhaust
noise, octave 2, day time, urban | 0.0039752 | biosphere3 | None | joule | octave 2::day time::urban | biosphere |  | direct - exhaust
noise, octave 3, day time, rural | 0.056067 | biosphere3 | None | joule | octave 3::day time::rural | biosphere |  | direct - exhaust
noise, octave 3, day time, suburban | 0.0069209 | biosphere3 | None | joule | octave 3::day time::suburban | biosphere |  | direct - exhaust
noise, octave 3, day time, urban | 0.0025682 | biosphere3 | None | joule | octave 3::day time::urban | biosphere |  | direct - exhaust
noise, octave 4, day time, rural | 0.075087 | biosphere3 | None | joule | octave 4::day time::rural | biosphere |  | direct - exhaust
noise, octave 4, day time, suburban | 0.010256 | biosphere3 | None | joule | octave 4::day time::suburban | biosphere |  | direct - exhaust
noise, octave 4, day time, urban | 0.0033752 | biosphere3 | None | joule | octave 4::day time::urban | biosphere |  | direct - exhaust
noise, octave 5, day time, rural | 0.38012 | biosphere3 | None | joule | octave 5::day time::rural | biosphere |  | direct - exhaust
noise, octave 5, day time, suburban | 0.033313 | biosphere3 | None | joule | octave 5::day time::suburban | biosphere |  | direct - exhaust
noise, octave 5, day time, urban | 0.00845 | biosphere3 | None | joule | octave 5::day time::urban | biosphere |  | direct - exhaust
noise, octave 6, day time, rural | 0.22772 | biosphere3 | None | joule | octave 6::day time::rural | biosphere |  | direct - exhaust
noise, octave 6, day time, suburban | 0.01712 | biosphere3 | None | joule | octave 6::day time::suburban | biosphere |  | direct - exhaust
noise, octave 6, day time, urban | 0.0041463 | biosphere3 | None | joule | octave 6::day time::urban | biosphere |  | direct - exhaust
noise, octave 7, day time, rural | 0.033731 | biosphere3 | None | joule | octave 7::day time::rural | biosphere |  | direct - exhaust
noise, octave 7, day time, suburban | 0.0031088 | biosphere3 | None | joule | octave 7::day time::suburban | biosphere |  | direct - exhaust
noise, octave 7, day time, urban | 0.00088642 | biosphere3 | None | joule | octave 7::day time::urban | biosphere |  | direct - exhaust
noise, octave 8, day time, rural | 0.0045876 | biosphere3 | None | joule | octave 8::day time::rural | biosphere |  | direct - exhaust
noise, octave 8, day time, suburban | 0.00049838 | biosphere3 | None | joule | octave 8::day time::suburban | biosphere |  | direct - exhaust
noise, octave 8, day time, urban | 0.00021523 | biosphere3 | None | joule | octave 8::day time::urban | biosphere |  | direct - exhaust
o-Xylene | 1.0807e-09 | biosphere3 | None | kilogram | air::low population density, long-term | biosphere |  | other
o-Xylene | 2.7518e-10 | biosphere3 | None | kilogram | air::non-urban air or from high stacks | biosphere |  | other
o-Xylene | 4.9832e-10 | biosphere3 | None | kilogram | air::urban air close to ground | biosphere |  | other
polyethylene production, high density, granulate | 0.00013375 | carculator db | RER | kilogram |  | technosphere | polyethylene, high density, granulate | energy storage
treatment of used glider, passenger car, shredding | -0.0046749 | carculator db | GLO | kilogram |  | technosphere | used glider, passenger car | other
treatment of used internal combustion engine, shredding | -0.00098629 | carculator db | GLO | kilogram |  | technosphere | used internal combustion engine, from passenger car | other
fuel supply for diesel vehicles, 2020 | 0.028011 | carculator db | RER | kilogram |  | technosphere | fuel | energy chain
electricity market for energy storage production, 2020 | 0.00018583 | carculator db | CN | kilowatt hour |  | technosphere | electricity, low voltage, for energy storage production | energy storage
transport, passenger car, diesel hybrid, Small, 2020, EURO-6d-TEMP | 1 | carculator db | RER | kilometer |  | production | transport, passenger car, EURO-6d-TEMP | other
market for transport, freight train | 0.0012444 | ecoinvent | Europe without Switzerland | ton kilometer |  | technosphere | transport, freight train | other
market for transport, freight, lorry >32 metric ton, EURO4 | 0.0006209 | ecoinvent | RER | ton kilometer |  | technosphere | transport, freight, lorry >32 metric ton, EURO4 | other
Activity | transport, passenger car, diesel hybrid, Small, 2040, EURO-6d
location | RER
production amount | 1
reference product | transport, passenger car, EURO-6d
type | process
unit | kilometer
worksheet name | None
source | Sacchi, R., Bauer, C., Cox, B. and Mutel, C. (in review) carculator: an open-source tool for prospective environmental and economic life cycle assessment of vehicles. When, Where and How can battery-electric vehicles help reduce greenhouse gas emissions? Submitted to Renewable and Sustainable Energy Reviews.
description | Cradle-to-grave life cycle inventory of the transport activity using a passenger car over 1 km. carculator is a open-source parametrized truck model that produces life cycle inventories for any desired set of parameters value (lifetime, occupancy rate, power, battery size, fuel blend, etc.): to produce your own inventories, go to https://github.com/romainsacchi/carculator or contact carculator@psi.ch.
special remark
comment | Combustion engine power: 51 [kW]. Electric motor power: 17 [kW]. Power share from combustion engine: 75 [%]. Km over lifetime: 200000 [km]. Yearly mileage: 12000 [km/year]. Autonomy on a full tank/battery: 858 [km]. Tank-to-wheel efficiency: 31 [%]. Tank-to-wheel energy consumption: 1146 [kj/km]. Fuel tank capacity: 273 [kWh]. Curb mass (excl. driver and cargo): 1063 [kg]. Driving mass (incl. driver and cargo): 1203 [kg].
Exchanges
name | amount | database | location | unit | categories | type | reference product | tag
Acetaldehyde | 2.3504e-08 | biosphere3 | None | kilogram | air::low population density, long-term | biosphere |  | other
Acetaldehyde | 5.9409e-09 | biosphere3 | None | kilogram | air::non-urban air or from high stacks | biosphere |  | other
Acetaldehyde | 1.1539e-08 | biosphere3 | None | kilogram | air::urban air close to ground | biosphere |  | other
Acetone | 1.068e-08 | biosphere3 | None | kilogram | air::low population density, long-term | biosphere |  | other
Acetone | 2.6996e-09 | biosphere3 | None | kilogram | air::non-urban air or from high stacks | biosphere |  | other
Acetone | 5.2433e-09 | biosphere3 | None | kilogram | air::urban air close to ground | biosphere |  | other
Acrolein | 1.3005e-08 | biosphere3 | None | kilogram | air::low population density, long-term | biosphere |  | other
Acrolein | 3.2873e-09 | biosphere3 | None | kilogram | air::non-urban air or from high stacks | biosphere |  | other
Acrolein | 6.3847e-09 | biosphere3 | None | kilogram | air::urban air close to ground | biosphere |  | other
Ammonia | 3.2141e-06 | biosphere3 | None | kilogram | air::low population density, long-term | biosphere |  | direct - exhaust
Ammonia | 8.1241e-07 | biosphere3 | None | kilogram | air::non-urban air or from high stacks | biosphere |  | direct - exhaust
Ammonia | 5.0702e-07 | biosphere3 | None | kilogram | air::urban air close to ground | biosphere |  | direct - exhaust
Arsenic | 1.8937e-12 | biosphere3 | None | kilogram | air::low population density, long-term | biosphere |  | other
Arsenic | 4.7867e-13 | biosphere3 | None | kilogram | air::non-urban air or from high stacks | biosphere |  | other
Arsenic | 2.9873e-13 | biosphere3 | None | kilogram | air::urban air close to ground | biosphere |  | other
Battery BoP | 1.2962e-05 | carculator db | GLO | kilogram |  | technosphere | Battery BoP | energy storage
Battery cell, NMC-111 | 2.8803e-05 | carculator db | GLO | kilogram |  | technosphere | Battery cell | energy storage
Benzaldehyde | 3.1241e-09 | biosphere3 | None | kilogram | air::low population density, long-term | biosphere |  | other
Benzaldehyde | 7.8967e-10 | biosphere3 | None | kilogram | air::non-urban air or from high stacks | biosphere |  | other
Benzaldehyde | 1.5338e-09 | biosphere3 | None | kilogram | air::urban air close to ground | biosphere |  | other
Benzene | 2.9062e-08 | biosphere3 | None | kilogram | air::low population density, long-term | biosphere |  | direct - exhaust
Benzene | 7.3458e-09 | biosphere3 | None | kilogram | air::non-urban air or from high stacks | biosphere |  | direct - exhaust
Benzene | 6.0354e-09 | biosphere3 | None | kilogram | air::urban air close to ground | biosphere |  | direct - exhaust
Butane | 3.996e-10 | biosphere3 | None | kilogram | air::low population density, long-term | biosphere |  | other
Butane | 1.01e-10 | biosphere3 | None | kilogram | air::non-urban air or from high stacks | biosphere |  | other
Butane | 1.9618e-10 | biosphere3 | None | kilogram | air::urban air close to ground | biosphere |  | other
Cadmium | 1.6418e-10 | biosphere3 | None | kilogram | air::low population density, long-term | biosphere |  | direct - exhaust
Cadmium | 4.1498e-11 | biosphere3 | None | kilogram | air::non-urban air or from high stacks | biosphere |  | direct - exhaust
Cadmium | 2.5899e-11 | biosphere3 | None | kilogram | air::urban air close to ground | biosphere |  | direct - exhaust
Carbon dioxide, fossil | 0.068789 | biosphere3 | None | kilogram | air | biosphere |  | direct - exhaust
Carbon dioxide, from soil or biomass stock | 0.015232 | biosphere3 | None | kilogram | air | biosphere |  | direct - exhaust
Carbon monoxide, fossil | 4.8721e-06 | biosphere3 | None | kilogram | air::low population density, long-term | biosphere |  | direct - exhaust
Carbon monoxide, fossil | 1.2315e-06 | biosphere3 | None | kilogram | air::non-urban air or from high stacks | biosphere |  | direct - exhaust
Carbon monoxide, fossil | 2.1059e-06 | biosphere3 | None | kilogram | air::urban air close to ground | biosphere |  | direct - exhaust
Chromium | 5.6731e-10 | biosphere3 | None | kilogram | air::low population density, long-term | biosphere |  | direct - exhaust
Chromium | 1.434e-10 | biosphere3 | None | kilogram | air::non-urban air or from high stacks | biosphere |  | direct - exhaust
Chromium | 8.9492e-11 | biosphere3 | None | kilogram | air::urban air close to ground | biosphere |  | direct - exhaust
Chromium VI | 1.1379e-12 | biosphere3 | None | kilogram | air::low population density, long-term | biosphere |  | direct - exhaust
Chromium VI | 2.8761e-13 | biosphere3 | None | kilogram | air::non-urban air or from high stacks | biosphere |  | direct - exhaust
Chromium VI | 1.795e-13 | biosphere3 | None | kilogram | air::urban air close to ground | biosphere |  | direct - exhaust
Copper | 4.0069e-10 | biosphere3 | None | kilogram | air::low population density, long-term | biosphere |  | energy storage
Copper | 1.0128e-10 | biosphere3 | None | kilogram | air::non-urban air or from high stacks | biosphere |  | energy storage
Copper | 6.3209e-11 | biosphere3 | None | kilogram | air::urban air close to ground | biosphere |  | energy storage
Cyclohexane | 2.3613e-09 | biosphere3 | None | kilogram | air::low population density, long-term | biosphere |  | other
Cyclohexane | 5.9685e-10 | biosphere3 | None | kilogram | air::non-urban air or from high stacks | biosphere |  | other
Cyclohexane | 1.1592e-09 | biosphere3 | None | kilogram | air::urban air close to ground | biosphere |  | other
Dinitrogen monoxide | 4.5145e-06 | biosphere3 | None | kilogram | air::low population density, long-term | biosphere |  | direct - exhaust
Dinitrogen monoxide | 1.1411e-06 | biosphere3 | None | kilogram | air::non-urban air or from high stacks | biosphere |  | direct - exhaust
Dinitrogen monoxide | 7.1216e-07 | biosphere3 | None | kilogram | air::urban air close to ground | biosphere |  | direct - exhaust
Ethane | 1.1988e-09 | biosphere3 | None | kilogram | air::low population density, long-term | biosphere |  | other
Ethane | 3.0301e-10 | biosphere3 | None | kilogram | air::non-urban air or from high stacks | biosphere |  | other
Ethane | 5.8854e-10 | biosphere3 | None | kilogram | air::urban air close to ground | biosphere |  | other
Ethane, 1,1,1,2-tetrafluoro-, HFC-134a | 3.75e-06 | biosphere3 | None | kilogram | air | biosphere |  | other
Ethene | 3.9851e-08 | biosphere3 | None | kilogram | air::low population density, long-term | biosphere |  | other
Ethene | 1.0073e-08 | biosphere3 | None | kilogram | air::non-urban air or from high stacks | biosphere |  | other
Ethene | 1.9564e-08 | biosphere3 | None | kilogram | air::urban air close to ground | biosphere |  | other
Formaldehyde | 4.3593e-08 | biosphere3 | None | kilogram | air::low population density, long-term | biosphere |  | other
Formaldehyde | 1.1019e-08 | biosphere3 | None | kilogram | air::non-urban air or from high stacks | biosphere |  | other
Formaldehyde | 2.1401e-08 | biosphere3 | None | kilogram | air::urban air close to ground | biosphere |  | other
Glider lightweighting | 0.0007125 | carculator db | GLO | kilogram |  | technosphere | Glider lightweighting | glider
Heptane | 7.2655e-10 | biosphere3 | None | kilogram | air::low population density, long-term | biosphere |  | other
Heptane | 1.8365e-10 | biosphere3 | None | kilogram | air::non-urban air or from high stacks | biosphere |  | other
Heptane | 3.5669e-10 | biosphere3 | None | kilogram | air::urban air close to ground | biosphere |  | other
Hydrocarbons, chlorinated | 4.3593e-06 | biosphere3 | None | kilogram | air::low population density, long-term | biosphere |  | other
Hydrocarbons, chlorinated | 1.1019e-06 | biosphere3 | None | kilogram | air::non-urban air or from high stacks | biosphere |  | other
Hydrocarbons, chlorinated | 8.1168e-07 | biosphere3 | None | kilogram | air::urban air close to ground | biosphere |  | other
Mercury | 9.997e-11 | biosphere3 | None | kilogram | air::low population density, long-term | biosphere |  | direct - exhaust
Mercury | 2.5269e-11 | biosphere3 | None | kilogram | air::non-urban air or from high stacks | biosphere |  | direct - exhaust
Mercury | 1.577e-11 | biosphere3 | None | kilogram | air::urban air close to ground | biosphere |  | direct - exhaust
Methane, fossil | 3.2695e-06 | biosphere3 | None | kilogram | air::low population density, long-term | biosphere |  | direct - exhaust
Methane, fossil | 8.264e-07 | biosphere3 | None | kilogram | air::non-urban air or from high stacks | biosphere |  | direct - exhaust
Methane, fossil | 5.1873e-07 | biosphere3 | None | kilogram | air::urban air close to ground | biosphere |  | direct - exhaust
Methyl ethyl ketone | 4.3593e-09 | biosphere3 | None | kilogram | air::low population density, long-term | biosphere |  | other
Methyl ethyl ketone | 1.1019e-09 | biosphere3 | None | kilogram | air::non-urban air or from high stacks | biosphere |  | other
Methyl ethyl ketone | 2.1401e-09 | biosphere3 | None | kilogram | air::urban air close to ground | biosphere |  | other
NMVOC, non-methane volatile organic compounds, unspecified origin | 1.998e-07 | biosphere3 | None | kilogram | air::low population density, long-term | biosphere |  | direct - exhaust
NMVOC, non-methane volatile organic compounds, unspecified origin | 5.0502e-08 | biosphere3 | None | kilogram | air::non-urban air or from high stacks | biosphere |  | direct - exhaust
NMVOC, non-methane volatile organic compounds, unspecified origin | 9.8089e-08 | biosphere3 | None | kilogram | air::urban air close to ground | biosphere |  | direct - exhaust
Nickel | 1.6662e-10 | biosphere3 | None | kilogram | air::low population density, long-term | biosphere |  | direct - exhaust
Nickel | 4.2115e-11 | biosphere3 | None | kilogram | air::non-urban air or from high stacks | biosphere |  | direct - exhaust
Nickel | 2.6284e-11 | biosphere3 | None | kilogram | air::urban air close to ground | biosphere |  | direct - exhaust
Nitrogen oxides | 1.3024e-05 | biosphere3 | None | kilogram | air::low population density, long-term | biosphere |  | direct - exhaust
Nitrogen oxides | 3.2919e-06 | biosphere3 | None | kilogram | air::non-urban air or from high stacks | biosphere |  | direct - exhaust
Nitrogen oxides | 3.0536e-06 | biosphere3 | None | kilogram | air::urban air close to ground | biosphere |  | direct - exhaust
PAH, polycyclic aromatic hydrocarbons | 1.0728e-09 | biosphere3 | None | kilogram | air::low population density, long-term | biosphere |  | direct - exhaust
PAH, polycyclic aromatic hydrocarbons | 2.7118e-10 | biosphere3 | None | kilogram | air::non-urban air or from high stacks | biosphere |  | direct - exhaust
PAH, polycyclic aromatic hydrocarbons | 1.6924e-10 | biosphere3 | None | kilogram | air::urban air close to ground | biosphere |  | direct - exhaust
Particulates, < 2.5 um | 2.0308e-07 | biosphere3 | None | kilogram | air::low population density, long-term | biosphere |  | direct - exhaust
Particulates, < 2.5 um | 5.1331e-08 | biosphere3 | None | kilogram | air::non-urban air or from high stacks | biosphere |  | direct - exhaust
Particulates, < 2.5 um | 4.0109e-08 | biosphere3 | None | kilogram | air::urban air close to ground | biosphere |  | direct - exhaust
Pentane | 1.4531e-10 | biosphere3 | None | kilogram | air::low population density, long-term | biosphere |  | other
Pentane | 3.6729e-11 | biosphere3 | None | kilogram | air::non-urban air or from high stacks | biosphere |  | other
Pentane | 7.1338e-11 | biosphere3 | None | kilogram | air::urban air close to ground | biosphere |  | other
Propane | 3.996e-10 | biosphere3 | None | kilogram | air::low population density, long-term | biosphere |  | other
Propane | 1.01e-10 | biosphere3 | None | kilogram | air::non-urban air or from high stacks | biosphere |  | other
Propane | 1.9618e-10 | biosphere3 | None | kilogram | air::urban air close to ground | biosphere |  | other
Propene | 1.3078e-08 | biosphere3 | None | kilogram | air::low population density, long-term | biosphere |  | other
Propene | 3.3056e-09 | biosphere3 | None | kilogram | air::non-urban air or from high stacks | biosphere |  | other
Propene | 6.4204e-09 | biosphere3 | None | kilogram | air::urban air close to ground | biosphere |  | other
Selenium | 1.8937e-12 | biosphere3 | None | kilogram | air::low population density, long-term | biosphere |  | direct - exhaust
Selenium | 4.7867e-13 | biosphere3 | None | kilogram | air::non-urban air or from high stacks | biosphere |  | direct - exhaust
Selenium | 2.9873e-13 | biosphere3 | None | kilogram | air::urban air close to ground | biosphere |  | direct - exhaust
Styrene | 1.3441e-09 | biosphere3 | None | kilogram | air::low population density, long-term | biosphere |  | other
Styrene | 3.3974e-10 | biosphere3 | None | kilogram | air::non-urban air or from high stacks | biosphere |  | other
Styrene | 6.5987e-10 | biosphere3 | None | kilogram | air::urban air close to ground | biosphere |  | other
Sulfur dioxide | 5.4594e-07 | biosphere3 | None | kilogram | air | biosphere |  | direct - exhaust
Toluene | 2.5066e-09 | biosphere3 | None | kilogram | air::low population density, long-term | biosphere |  | other
Toluene | 6.3358e-10 | biosphere3 | None | kilogram | air::non-urban air or from high stacks | biosphere |  | other
Toluene | 1.2306e-09 | biosphere3 | None | kilogram | air::urban air close to ground | biosphere |  | other
Zinc | 3.2917e-08 | biosphere3 | None | kilogram | air::low population density, long-term | biosphere |  | direct - exhaust
Zinc | 8.3202e-09 | biosphere3 | None | kilogram | air::non-urban air or from high stacks | biosphere |  | direct - exhaust
Zinc | 5.1926e-09 | biosphere3 | None | kilogram | air::urban air close to ground | biosphere |  | direct - exhaust
m-Xylene | 2.216e-09 | biosphere3 | None | kilogram | air::low population density, long-term | biosphere |  | other
m-Xylene | 5.6012e-10 | biosphere3 | None | kilogram | air::non-urban air or from high stacks | biosphere |  | other
m-Xylene | 1.0879e-09 | biosphere3 | None | kilogram | air::urban air close to ground | biosphere |  | other
maintenance, passenger car | 5.7178e-06 | carculator db | RER | unit |  | technosphere | passenger car maintenance | maintenance
market for brake wear emissions, passenger car | -1.2035e-06 | carculator db | GLO | kilogram |  | technosphere | brake wear emissions, passenger car | direct - non-exhaust
market for electric motor, electric passenger car | 0.00011821 | carculator db | GLO | kilogram |  | technosphere | electric motor, electric passenger car | powertrain
market for glider, passenger car | 0.00475 | carculator db | GLO | kilogram |  | technosphere | glider, passenger car | glider
market for internal combustion engine, passenger car | 0.00084132 | carculator db | GLO | kilogram |  | technosphere | internal combustion engine, for passenger car | powertrain
market for inverter, for electric passenger car | 4.275e-05 | carculator db | GLO | kilogram |  | technosphere | inverter, for electric passenger car | energy storage
market for power distribution unit, for electric passenger car | 1.9e-05 | carculator db | GLO | kilogram |  | technosphere | power distribution unit, for electric passenger car | energy storage
market for refrigerant R134a | 6.5e-06 | carculator db | GLO | kilogram |  | technosphere | refrigerant R134a | other
market for road | 0.00064629 | carculator db | GLO | meter-year |  | technosphere | road | road
market for road maintenance | 0.00129 | carculator db | RER | meter-year |  | technosphere | road maintenance | road
market for road wear emissions, passenger car | -1.2035e-05 | carculator db | GLO | kilogram |  | technosphere | road wear emissions, passenger car | road
market for tyre wear emissions, passenger car | -7.2211e-05 | carculator db | GLO | kilogram |  | technosphere | tyre wear emissions, passenger car | direct - non-exhaust
market for used Li-ion battery | -4.1765e-05 | carculator db | GLO | kilogram |  | technosphere | used Li-ion battery | other
market for used powertrain from electric passenger car, manual dismantling | -0.00017996 | carculator db | GLO | kilogram |  | technosphere | used powertrain from electric passenger car, manual dismantling | EoL
noise, octave 1, day time, rural | 0.086142 | biosphere3 | None | joule | octave 1::day time::rural | biosphere |  | direct - exhaust
noise, octave 1, day time, suburban | 0.045641 | biosphere3 | None | joule | octave 1::day time::suburban | biosphere |  | direct - exhaust
noise, octave 1, day time, urban | 0.038626 | biosphere3 | None | joule | octave 1::day time::urban | biosphere |  | direct - exhaust
noise, octave 2, day time, rural | 0.076001 | biosphere3 | None | joule | octave 2::day time::rural | biosphere |  | direct - exhaust
noise, octave 2, day time, suburban | 0.009381 | biosphere3 | None | joule | octave 2::day time::suburban | biosphere |  | direct - exhaust
noise, octave 2, day time, urban | 0.0039752 | biosphere3 | None | joule | octave 2::day time::urban | biosphere |  | direct - exhaust
noise, octave 3, day time, rural | 0.056067 | biosphere3 | None | joule | octave 3::day time::rural | biosphere |  | direct - exhaust
noise, octave 3, day time, suburban | 0.0069209 | biosphere3 | None | joule | octave 3::day time::suburban | biosphere |  | direct - exhaust
noise, octave 3, day time, urban | 0.0025682 | biosphere3 | None | joule | octave 3::day time::urban | biosphere |  | direct - exhaust
noise, octave 4, day time, rural | 0.075087 | biosphere3 | None | joule | octave 4::day time::rural | biosphere |  | direct - exhaust
noise, octave 4, day time, suburban | 0.010256 | biosphere3 | None | joule | octave 4::day time::suburban | biosphere |  | direct - exhaust
noise, octave 4, day time, urban | 0.0033752 | biosphere3 | None | joule | octave 4::day time::urban | biosphere |  | direct - exhaust
noise, octave 5, day time, rural | 0.38012 | biosphere3 | None | joule | octave 5::day time::rural | biosphere |  | direct - exhaust
noise, octave 5, day time, suburban | 0.033313 | biosphere3 | None | joule | octave 5::day time::suburban | biosphere |  | direct - exhaust
noise, octave 5, day time, urban | 0.00845 | biosphere3 | None | joule | octave 5::day time::urban | biosphere |  | direct - exhaust
noise, octave 6, day time, rural | 0.22772 | biosphere3 | None | joule | octave 6::day time::rural | biosphere |  | direct - exhaust
noise, octave 6, day time, suburban | 0.01712 | biosphere3 | None | joule | octave 6::day time::suburban | biosphere |  | direct - exhaust
noise, octave 6, day time, urban | 0.0041463 | biosphere3 | None | joule | octave 6::day time::urban | biosphere |  | direct - exhaust
noise, octave 7, day time, rural | 0.033731 | biosphere3 | None | joule | octave 7::day time::rural | biosphere |  | direct - exhaust
noise, octave 7, day time, suburban | 0.0031088 | biosphere3 | None | joule | octave 7::day time::suburban | biosphere |  | direct - exhaust
noise, octave 7, day time, urban | 0.00088642 | biosphere3 | None | joule | octave 7::day time::urban | biosphere |  | direct - exhaust
noise, octave 8, day time, rural | 0.0045876 | biosphere3 | None | joule | octave 8::day time::rural | biosphere |  | direct - exhaust
noise, octave 8, day time, suburban | 0.00049838 | biosphere3 | None | joule | octave 8::day time::suburban | biosphere |  | direct - exhaust
noise, octave 8, day time, urban | 0.00021523 | biosphere3 | None | joule | octave 8::day time::urban | biosphere |  | direct - exhaust
o-Xylene | 9.8084e-10 | biosphere3 | None | kilogram | air::low population density, long-term | biosphere |  | other
o-Xylene | 2.4792e-10 | biosphere3 | None | kilogram | air::non-urban air or from high stacks | biosphere |  | other
o-Xylene | 4.8153e-10 | biosphere3 | None | kilogram | air::urban air close to ground | biosphere |  | other
polyethylene production, high density, granulate | 0.00010254 | carculator db | RER | kilogram |  | technosphere | polyethylene, high density, granulate | energy storage
treatment of used glider, passenger car, shredding | -0.00414 | carculator db | GLO | kilogram |  | technosphere | used glider, passenger car | other
treatment of used internal combustion engine, shredding | -0.00084132 | carculator db | GLO | kilogram |  | technosphere | used internal combustion engine, from passenger car | other
fuel supply for diesel vehicles, 2040 | 0.027297 | carculator db | RER | kilogram |  | technosphere | fuel | energy chain
electricity market for energy storage production, 2040 | 0.00011521 | carculator db | CN | kilowatt hour |  | technosphere | electricity, low voltage, for energy storage production | energy storage
transport, passenger car, diesel hybrid, Small, 2040, EURO-6d | 1 | carculator db | RER | kilometer |  | production | transport, passenger car, EURO-6d | other
market for transport, freight train | 0.0011427 | ecoinvent | Europe without Switzerland | ton kilometer |  | technosphere | transport, freight train | other
market for transport, freight, lorry >32 metric ton, EURO4 | 0.00057004 | ecoinvent | RER | ton kilometer |  | technosphere | transport, freight, lorry >32 metric ton, EURO4 | other
Activity | transport, passenger car, gasoline, Van, 2000, EURO-2
location | RER
production amount | 1
reference product | transport, passenger car, EURO-2
type | process
unit | kilometer
worksheet name | None
source | Sacchi, R., Bauer, C., Cox, B. and Mutel, C. (in review) carculator: an open-source tool for prospective environmental and economic life cycle assessment of vehicles. When, Where and How can battery-electric vehicles help reduce greenhouse gas emissions? Submitted to Renewable and Sustainable Energy Reviews.
description | Cradle-to-grave life cycle inventory of the transport activity using a passenger car over 1 km. carculator is a open-source parametrized truck model that produces life cycle inventories for any desired set of parameters value (lifetime, occupancy rate, power, battery size, fuel blend, etc.): to produce your own inventories, go to https://github.com/romainsacchi/carculator or contact carculator@psi.ch.
special remark
comment | Combustion engine power: 105 [kW]. Power share from combustion engine: 100 [%]. Km over lifetime: 200000 [km]. Yearly mileage: 12000 [km/year]. Autonomy on a full tank/battery: 500 [km]. Tank-to-wheel efficiency: 15 [%]. Tank-to-wheel energy consumption: 5084 [kj/km]. Fuel tank capacity: 706 [kWh]. Curb mass (excl. driver and cargo): 1619 [kg]. Driving mass (incl. driver and cargo): 1759 [kg].
Exchanges
name | amount | database | location | unit | categories | type | reference product | tag
1-Pentene | 3.4484e-08 | biosphere3 | None | kilogram | air::low population density, long-term | biosphere |  | other
1-Pentene | 7.7826e-09 | biosphere3 | None | kilogram | air::non-urban air or from high stacks | biosphere |  | other
1-Pentene | 1.6833e-08 | biosphere3 | None | kilogram | air::urban air close to ground | biosphere |  | other
Acetaldehyde | 2.7587e-07 | biosphere3 | None | kilogram | air::low population density, long-term | biosphere |  | other
Acetaldehyde | 6.2261e-08 | biosphere3 | None | kilogram | air::non-urban air or from high stacks | biosphere |  | other
Acetaldehyde | 1.3467e-07 | biosphere3 | None | kilogram | air::urban air close to ground | biosphere |  | other
Acetone | 2.0691e-07 | biosphere3 | None | kilogram | air::low population density, long-term | biosphere |  | other
Acetone | 4.6696e-08 | biosphere3 | None | kilogram | air::non-urban air or from high stacks | biosphere |  | other
Acetone | 1.01e-07 | biosphere3 | None | kilogram | air::urban air close to ground | biosphere |  | other
Acrolein | 6.8969e-08 | biosphere3 | None | kilogram | air::low population density, long-term | biosphere |  | other
Acrolein | 1.5565e-08 | biosphere3 | None | kilogram | air::non-urban air or from high stacks | biosphere |  | other
Acrolein | 3.3666e-08 | biosphere3 | None | kilogram | air::urban air close to ground | biosphere |  | other
Ammonia | 0.0002284 | biosphere3 | None | kilogram | air::low population density, long-term | biosphere |  | direct - exhaust
Ammonia | 5.0358e-05 | biosphere3 | None | kilogram | air::non-urban air or from high stacks | biosphere |  | direct - exhaust
Ammonia | 2.93e-05 | biosphere3 | None | kilogram | air::urban air close to ground | biosphere |  | direct - exhaust
Arsenic | 2.6613e-11 | biosphere3 | None | kilogram | air::low population density, long-term | biosphere |  | other
Arsenic | 5.8676e-12 | biosphere3 | None | kilogram | air::non-urban air or from high stacks | biosphere |  | other
Arsenic | 3.414e-12 | biosphere3 | None | kilogram | air::urban air close to ground | biosphere |  | other
Benzaldehyde | 6.8969e-08 | biosphere3 | None | kilogram | air::low population density, long-term | biosphere |  | other
Benzaldehyde | 1.5565e-08 | biosphere3 | None | kilogram | air::non-urban air or from high stacks | biosphere |  | other
Benzaldehyde | 3.3666e-08 | biosphere3 | None | kilogram | air::urban air close to ground | biosphere |  | other
Benzene | 5.4576e-06 | biosphere3 | None | kilogram | air::low population density, long-term | biosphere |  | direct - exhaust
Benzene | 1.2047e-06 | biosphere3 | None | kilogram | air::non-urban air or from high stacks | biosphere |  | direct - exhaust
Benzene | 1.57e-06 | biosphere3 | None | kilogram | air::urban air close to ground | biosphere |  | direct - exhaust
Butane | 1.7932e-06 | biosphere3 | None | kilogram | air::low population density, long-term | biosphere |  | other
Butane | 4.047e-07 | biosphere3 | None | kilogram | air::non-urban air or from high stacks | biosphere |  | other
Butane | 8.7532e-07 | biosphere3 | None | kilogram | air::urban air close to ground | biosphere |  | other
Cadmium | 9.5745e-10 | biosphere3 | None | kilogram | air::low population density, long-term | biosphere |  | direct - exhaust
Cadmium | 2.111e-10 | biosphere3 | None | kilogram | air::non-urban air or from high stacks | biosphere |  | direct - exhaust
Cadmium | 1.2283e-10 | biosphere3 | None | kilogram | air::urban air close to ground | biosphere |  | direct - exhaust
Carbon dioxide, fossil | 0.37476 | biosphere3 | None | kilogram | air | biosphere |  | direct - exhaust
Carbon monoxide, fossil | 0.0012298 | biosphere3 | None | kilogram | air::low population density, long-term | biosphere |  | direct - exhaust
Carbon monoxide, fossil | 0.00027114 | biosphere3 | None | kilogram | air::non-urban air or from high stacks | biosphere |  | direct - exhaust
Carbon monoxide, fossil | 0.0002148 | biosphere3 | None | kilogram | air::urban air close to ground | biosphere |  | direct - exhaust
Chromium | 1.4173e-09 | biosphere3 | None | kilogram | air::low population density, long-term | biosphere |  | direct - exhaust
Chromium | 3.1249e-10 | biosphere3 | None | kilogram | air::non-urban air or from high stacks | biosphere |  | direct - exhaust
Chromium | 1.8182e-10 | biosphere3 | None | kilogram | air::urban air close to ground | biosphere |  | direct - exhaust
Chromium VI | 2.8384e-12 | biosphere3 | None | kilogram | air::low population density, long-term | biosphere |  | direct - exhaust
Chromium VI | 6.2582e-13 | biosphere3 | None | kilogram | air::non-urban air or from high stacks | biosphere |  | direct - exhaust
Chromium VI | 3.6413e-13 | biosphere3 | None | kilogram | air::urban air close to ground | biosphere |  | direct - exhaust
Copper | 3.7242e-09 | biosphere3 | None | kilogram | air::low population density, long-term | biosphere |  | energy storage
Copper | 8.2113e-10 | biosphere3 | None | kilogram | air::non-urban air or from high stacks | biosphere |  | energy storage
Copper | 4.7777e-10 | biosphere3 | None | kilogram | air::urban air close to ground | biosphere |  | energy storage
Cyclohexane | 3.7933e-07 | biosphere3 | None | kilogram | air::low population density, long-term | biosphere |  | other
Cyclohexane | 8.5609e-08 | biosphere3 | None | kilogram | air::non-urban air or from high stacks | biosphere |  | other
Cyclohexane | 1.8516e-07 | biosphere3 | None | kilogram | air::urban air close to ground | biosphere |  | other
Dinitrogen monoxide | 6.4696e-06 | biosphere3 | None | kilogram | air::low population density, long-term | biosphere |  | direct - exhaust
Dinitrogen monoxide | 1.4264e-06 | biosphere3 | None | kilogram | air::non-urban air or from high stacks | biosphere |  | direct - exhaust
Dinitrogen monoxide | 8.2996e-07 | biosphere3 | None | kilogram | air::urban air close to ground | biosphere |  | direct - exhaust
Ethane | 1.1035e-06 | biosphere3 | None | kilogram | air::low population density, long-term | biosphere |  | other
Ethane | 2.4904e-07 | biosphere3 | None | kilogram | air::non-urban air or from high stacks | biosphere |  | other
Ethane | 5.3866e-07 | biosphere3 | None | kilogram | air::urban air close to ground | biosphere |  | other
Ethane, 1,1,1,2-tetrafluoro-, HFC-134a | 3.75e-06 | biosphere3 | None | kilogram | air | biosphere |  | other
Ethene | 2.5174e-06 | biosphere3 | None | kilogram | air::low population density, long-term | biosphere |  | other
Ethene | 5.6813e-07 | biosphere3 | None | kilogram | air::non-urban air or from high stacks | biosphere |  | other
Ethene | 1.2288e-06 | biosphere3 | None | kilogram | air::urban air close to ground | biosphere |  | other
Formaldehyde | 5.8623e-07 | biosphere3 | None | kilogram | air::low population density, long-term | biosphere |  | other
Formaldehyde | 1.323e-07 | biosphere3 | None | kilogram | air::non-urban air or from high stacks | biosphere |  | other
Formaldehyde | 2.8616e-07 | biosphere3 | None | kilogram | air::urban air close to ground | biosphere |  | other
Glider lightweighting | 0.0007 | carculator db | GLO | kilogram |  | technosphere | Glider lightweighting | glider
Heptane | 2.4139e-07 | biosphere3 | None | kilogram | air::low population density, long-term | biosphere |  | other
Heptane | 5.4478e-08 | biosphere3 | None | kilogram | air::non-urban air or from high stacks | biosphere |  | other
Heptane | 1.1783e-07 | biosphere3 | None | kilogram | air::urban air close to ground | biosphere |  | other
Hexane | 5.5175e-07 | biosphere3 | None | kilogram | air::low population density, long-term | biosphere |  | other
Hexane | 1.2452e-07 | biosphere3 | None | kilogram | air::non-urban air or from high stacks | biosphere |  | other
Hexane | 2.6933e-07 | biosphere3 | None | kilogram | air::urban air close to ground | biosphere |  | other
Hydrocarbons, chlorinated | 5.5565e-05 | biosphere3 | None | kilogram | air::low population density, long-term | biosphere |  | other
Hydrocarbons, chlorinated | 1.2431e-05 | biosphere3 | None | kilogram | air::non-urban air or from high stacks | biosphere |  | other
Hydrocarbons, chlorinated | 2.0234e-05 | biosphere3 | None | kilogram | air::urban air close to ground | biosphere |  | other
Lead | 8.9711e-08 | biosphere3 | None | kilogram | air::low population density, long-term | biosphere |  | direct - exhaust
Lead | 1.978e-08 | biosphere3 | None | kilogram | air::non-urban air or from high stacks | biosphere |  | direct - exhaust
Lead | 1.1604e-08 | biosphere3 | None | kilogram | air::urban air close to ground | biosphere |  | direct - exhaust
Mercury | 7.7274e-10 | biosphere3 | None | kilogram | air::low population density, long-term | biosphere |  | direct - exhaust
Mercury | 1.7038e-10 | biosphere3 | None | kilogram | air::non-urban air or from high stacks | biosphere |  | direct - exhaust
Mercury | 9.9132e-11 | biosphere3 | None | kilogram | air::urban air close to ground | biosphere |  | direct - exhaust
Methane, fossil | 8.4324e-06 | biosphere3 | None | kilogram | air::low population density, long-term | biosphere |  | direct - exhaust
Methane, fossil | 1.8592e-06 | biosphere3 | None | kilogram | air::non-urban air or from high stacks | biosphere |  | direct - exhaust
Methane, fossil | 1.7781e-06 | biosphere3 | None | kilogram | air::urban air close to ground | biosphere |  | direct - exhaust
Methyl ethyl ketone | 3.4484e-08 | biosphere3 | None | kilogram | air::low population density, long-term | biosphere |  | other
Methyl ethyl ketone | 7.7826e-09 | biosphere3 | None | kilogram | air::non-urban air or from high stacks | biosphere |  | other
Methyl ethyl ketone | 1.6833e-08 | biosphere3 | None | kilogram | air::urban air close to ground | biosphere |  | other
NMVOC, non-methane volatile organic compounds, unspecified origin | 1.7518e-05 | biosphere3 | None | kilogram | air::low population density, long-term | biosphere |  | direct - exhaust
NMVOC, non-methane volatile organic compounds, unspecified origin | 3.9536e-06 | biosphere3 | None | kilogram | air::non-urban air or from high stacks | biosphere |  | direct - exhaust
NMVOC, non-methane volatile organic compounds, unspecified origin | 8.5512e-06 | biosphere3 | None | kilogram | air::urban air close to ground | biosphere |  | direct - exhaust
Nickel | 1.1535e-09 | biosphere3 | None | kilogram | air::low population density, long-term | biosphere |  | direct - exhaust
Nickel | 2.5432e-10 | biosphere3 | None | kilogram | air::non-urban air or from high stacks | biosphere |  | direct - exhaust
Nickel | 1.4797e-10 | biosphere3 | None | kilogram | air::urban air close to ground | biosphere |  | direct - exhaust
Nitrogen oxides | 0.00033535 | biosphere3 | None | kilogram | air::low population density, long-term | biosphere |  | direct - exhaust
Nitrogen oxides | 7.3938e-05 | biosphere3 | None | kilogram | air::non-urban air or from high stacks | biosphere |  | direct - exhaust
Nitrogen oxides | 4.5867e-05 | biosphere3 | None | kilogram | air::urban air close to ground | biosphere |  | direct - exhaust
PAH, polycyclic aromatic hydrocarbons | 3.0872e-09 | biosphere3 | None | kilogram | air::low population density, long-term | biosphere |  | direct - exhaust
PAH, polycyclic aromatic hydrocarbons | 6.8067e-10 | biosphere3 | None | kilogram | air::non-urban air or from high stacks | biosphere |  | direct - exhaust
PAH, polycyclic aromatic hydrocarbons | 3.9605e-10 | biosphere3 | None | kilogram | air::urban air close to ground | biosphere |  | direct - exhaust
Particulates, < 2.5 um | 6.017e-06 | biosphere3 | None | kilogram | air::low population density, long-term | biosphere |  | direct - exhaust
Particulates, < 2.5 um | 1.3266e-06 | biosphere3 | None | kilogram | air::non-urban air or from high stacks | biosphere |  | direct - exhaust
Particulates, < 2.5 um | 7.7189e-07 | biosphere3 | None | kilogram | air::urban air close to ground | biosphere |  | direct - exhaust
Pentane | 7.5865e-07 | biosphere3 | None | kilogram | air::low population density, long-term | biosphere |  | other
Pentane | 1.7122e-07 | biosphere3 | None | kilogram | air::non-urban air or from high stacks | biosphere |  | other
Pentane | 3.7033e-07 | biosphere3 | None | kilogram | air::urban air close to ground | biosphere |  | other
Propane | 2.4139e-07 | biosphere3 | None | kilogram | air::low population density, long-term | biosphere |  | other
Propane | 5.4478e-08 | biosphere3 | None | kilogram | air::non-urban air or from high stacks | biosphere |  | other
Propane | 1.1783e-07 | biosphere3 | None | kilogram | air::urban air close to ground | biosphere |  | other
Propene | 1.3104e-06 | biosphere3 | None | kilogram | air::low population density, long-term | biosphere |  | other
Propene | 2.9574e-07 | biosphere3 | None | kilogram | air::non-urban air or from high stacks | biosphere |  | other
Propene | 6.3966e-07 | biosphere3 | None | kilogram | air::urban air close to ground | biosphere |  | other
Selenium | 1.7754e-11 | biosphere3 | None | kilogram | air::low population density, long-term | biosphere |  | direct - exhaust
Selenium | 3.9145e-12 | biosphere3 | None | kilogram | air::non-urban air or from high stacks | biosphere |  | direct - exhaust
Selenium | 2.2776e-12 | biosphere3 | None | kilogram | air::urban air close to ground | biosphere |  | direct - exhaust
Styrene | 3.4484e-07 | biosphere3 | None | kilogram | air::low population density, long-term | biosphere |  | other
Styrene | 7.7826e-08 | biosphere3 | None | kilogram | air::non-urban air or from high stacks | biosphere |  | other
Styrene | 1.6833e-07 | biosphere3 | None | kilogram | air::urban air close to ground | biosphere |  | other
Sulfur dioxide | 3.5805e-05 | biosphere3 | None | kilogram | air | biosphere |  | direct - exhaust
Toluene | 3.7933e-06 | biosphere3 | None | kilogram | air::low population density, long-term | biosphere |  | other
Toluene | 8.5609e-07 | biosphere3 | None | kilogram | air::non-urban air or from high stacks | biosphere |  | other
Toluene | 1.8516e-06 | biosphere3 | None | kilogram | air::urban air close to ground | biosphere |  | other
Zinc | 1.9149e-07 | biosphere3 | None | kilogram | air::low population density, long-term | biosphere |  | direct - exhaust
Zinc | 4.222e-08 | biosphere3 | None | kilogram | air::non-urban air or from high stacks | biosphere |  | direct - exhaust
Zinc | 2.4565e-08 | biosphere3 | None | kilogram | air::urban air close to ground | biosphere |  | direct - exhaust
m-Xylene | 1.8622e-06 | biosphere3 | None | kilogram | air::low population density, long-term | biosphere |  | other
m-Xylene | 4.2026e-07 | biosphere3 | None | kilogram | air::non-urban air or from high stacks | biosphere |  | other
m-Xylene | 9.0899e-07 | biosphere3 | None | kilogram | air::urban air close to ground | biosphere |  | other
maintenance, passenger car | 8.7066e-06 | carculator db | RER | unit |  | technosphere | passenger car maintenance | maintenance
market for brake wear emissions, passenger car | -8.7972e-06 | carculator db | GLO | kilogram |  | technosphere | brake wear emissions, passenger car | direct - non-exhaust
market for glider, passenger car | 0.007 | carculator db | GLO | kilogram |  | technosphere | glider, passenger car | glider
market for internal combustion engine, passenger car | 0.0012329 | carculator db | GLO | kilogram |  | technosphere | internal combustion engine, for passenger car | powertrain
market for refrigerant R134a | 6.5e-06 | carculator db | GLO | kilogram |  | technosphere | refrigerant R134a | other
market for road | 0.00094481 | carculator db | GLO | meter-year |  | technosphere | road | road
market for road maintenance | 0.00129 | carculator db | RER | meter-year |  | technosphere | road maintenance | road
market for road wear emissions, passenger car | -1.7594e-05 | carculator db | GLO | kilogram |  | technosphere | road wear emissions, passenger car | road
market for tyre wear emissions, passenger car | -0.00010557 | carculator db | GLO | kilogram |  | technosphere | tyre wear emissions, passenger car | direct - non-exhaust
noise, octave 1, day time, rural | 0.094636 | biosphere3 | None | joule | octave 1::day time::rural | biosphere |  | direct - exhaust
noise, octave 1, day time, suburban | 0.052741 | biosphere3 | None | joule | octave 1::day time::suburban | biosphere |  | direct - exhaust
noise, octave 1, day time, urban | 0.064786 | biosphere3 | None | joule | octave 1::day time::urban | biosphere |  | direct - exhaust
noise, octave 2, day time, rural | 0.076694 | biosphere3 | None | joule | octave 2::day time::rural | biosphere |  | direct - exhaust
noise, octave 2, day time, suburban | 0.0099791 | biosphere3 | None | joule | octave 2::day time::suburban | biosphere |  | direct - exhaust
noise, octave 2, day time, urban | 0.0060671 | biosphere3 | None | joule | octave 2::day time::urban | biosphere |  | direct - exhaust
noise, octave 3, day time, rural | 0.056662 | biosphere3 | None | joule | octave 3::day time::rural | biosphere |  | direct - exhaust
noise, octave 3, day time, suburban | 0.0074426 | biosphere3 | None | joule | octave 3::day time::suburban | biosphere |  | direct - exhaust
noise, octave 3, day time, urban | 0.0043583 | biosphere3 | None | joule | octave 3::day time::urban | biosphere |  | direct - exhaust
noise, octave 4, day time, rural | 0.075515 | biosphere3 | None | joule | octave 4::day time::rural | biosphere |  | direct - exhaust
noise, octave 4, day time, suburban | 0.010635 | biosphere3 | None | joule | octave 4::day time::suburban | biosphere |  | direct - exhaust
noise, octave 4, day time, urban | 0.0046575 | biosphere3 | None | joule | octave 4::day time::urban | biosphere |  | direct - exhaust
noise, octave 5, day time, rural | 0.38041 | biosphere3 | None | joule | octave 5::day time::rural | biosphere |  | direct - exhaust
noise, octave 5, day time, suburban | 0.033569 | biosphere3 | None | joule | octave 5::day time::suburban | biosphere |  | direct - exhaust
noise, octave 5, day time, urban | 0.0093161 | biosphere3 | None | joule | octave 5::day time::urban | biosphere |  | direct - exhaust
noise, octave 6, day time, rural | 0.22826 | biosphere3 | None | joule | octave 6::day time::rural | biosphere |  | direct - exhaust
noise, octave 6, day time, suburban | 0.017598 | biosphere3 | None | joule | octave 6::day time::suburban | biosphere |  | direct - exhaust
noise, octave 6, day time, urban | 0.0057613 | biosphere3 | None | joule | octave 6::day time::urban | biosphere |  | direct - exhaust
noise, octave 7, day time, rural | 0.033964 | biosphere3 | None | joule | octave 7::day time::rural | biosphere |  | direct - exhaust
noise, octave 7, day time, suburban | 0.0033156 | biosphere3 | None | joule | octave 7::day time::suburban | biosphere |  | direct - exhaust
noise, octave 7, day time, urban | 0.0015861 | biosphere3 | None | joule | octave 7::day time::urban | biosphere |  | direct - exhaust
noise, octave 8, day time, rural | 0.0046085 | biosphere3 | None | joule | octave 8::day time::rural | biosphere |  | direct - exhaust
noise, octave 8, day time, suburban | 0.00051593 | biosphere3 | None | joule | octave 8::day time::suburban | biosphere |  | direct - exhaust
noise, octave 8, day time, urban | 0.00027857 | biosphere3 | None | joule | octave 8::day time::urban | biosphere |  | direct - exhaust
o-Xylene | 7.9314e-07 | biosphere3 | None | kilogram | air::low population density, long-term | biosphere |  | other
o-Xylene | 1.79e-07 | biosphere3 | None | kilogram | air::non-urban air or from high stacks | biosphere |  | other
o-Xylene | 3.8716e-07 | biosphere3 | None | kilogram | air::urban air close to ground | biosphere |  | other
polyethylene production, high density, granulate | 0.000265 | carculator db | RER | kilogram |  | technosphere | polyethylene, high density, granulate | energy storage
treatment of used glider, passenger car, shredding | -0.006565 | carculator db | GLO | kilogram |  | technosphere | used glider, passenger car | other
treatment of used internal combustion engine, shredding | -0.0012329 | carculator db | GLO | kilogram |  | technosphere | used internal combustion engine, from passenger car | other
fuel supply for gasoline vehicles, 2000 | 0.11935 | carculator db | RER | kilogram |  | technosphere | fuel | energy chain
transport, passenger car, gasoline, Van, 2000, EURO-2 | 1 | carculator db | RER | kilometer |  | production | transport, passenger car, EURO-2 | other
market for transport, freight train | 0.0017035 | ecoinvent | Europe without Switzerland | ton kilometer |  | technosphere | transport, freight train | other
market for transport, freight, lorry >32 metric ton, EURO4 | 0.00085044 | ecoinvent | RER | ton kilometer |  | technosphere | transport, freight, lorry >32 metric ton, EURO4 | other
Activity | transport, passenger car, gasoline, Van, 2010, EURO-4
location | RER
production amount | 1
reference product | transport, passenger car, EURO-4
type | process
unit | kilometer
worksheet name | None
source | Sacchi, R., Bauer, C., Cox, B. and Mutel, C. (in review) carculator: an open-source tool for prospective environmental and economic life cycle assessment of vehicles. When, Where and How can battery-electric vehicles help reduce greenhouse gas emissions? Submitted to Renewable and Sustainable Energy Reviews.
description | Cradle-to-grave life cycle inventory of the transport activity using a passenger car over 1 km. carculator is a open-source parametrized truck model that produces life cycle inventories for any desired set of parameters value (lifetime, occupancy rate, power, battery size, fuel blend, etc.): to produce your own inventories, go to https://github.com/romainsacchi/carculator or contact carculator@psi.ch.
special remark
comment | Combustion engine power: 103 [kW]. Power share from combustion engine: 100 [%]. Km over lifetime: 200000 [km]. Yearly mileage: 12000 [km/year]. Autonomy on a full tank/battery: 513 [km]. Tank-to-wheel efficiency: 18 [%]. Tank-to-wheel energy consumption: 4127 [kj/km]. Fuel tank capacity: 588 [kWh]. Curb mass (excl. driver and cargo): 1598 [kg]. Driving mass (incl. driver and cargo): 1738 [kg].
Exchanges
name | amount | database | location | unit | categories | type | reference product | tag
1-Pentene | 4.5554e-09 | biosphere3 | None | kilogram | air::low population density, long-term | biosphere |  | other
1-Pentene | 1.2051e-09 | biosphere3 | None | kilogram | air::non-urban air or from high stacks | biosphere |  | other
1-Pentene | 7.7398e-09 | biosphere3 | None | kilogram | air::urban air close to ground | biosphere |  | other
Acetaldehyde | 3.6443e-08 | biosphere3 | None | kilogram | air::low population density, long-term | biosphere |  | other
Acetaldehyde | 9.6407e-09 | biosphere3 | None | kilogram | air::non-urban air or from high stacks | biosphere |  | other
Acetaldehyde | 6.1918e-08 | biosphere3 | None | kilogram | air::urban air close to ground | biosphere |  | other
Acetone | 2.7332e-08 | biosphere3 | None | kilogram | air::low population density, long-term | biosphere |  | other
Acetone | 7.2305e-09 | biosphere3 | None | kilogram | air::non-urban air or from high stacks | biosphere |  | other
Acetone | 4.6439e-08 | biosphere3 | None | kilogram | air::urban air close to ground | biosphere |  | other
Acrolein | 9.1108e-09 | biosphere3 | None | kilogram | air::low population density, long-term | biosphere |  | other
Acrolein | 2.4102e-09 | biosphere3 | None | kilogram | air::non-urban air or from high stacks | biosphere |  | other
Acrolein | 1.548e-08 | biosphere3 | None | kilogram | air::urban air close to ground | biosphere |  | other
Ammonia | 6.6332e-05 | biosphere3 | None | kilogram | air::low population density, long-term | biosphere |  | direct - exhaust
Ammonia | 1.4952e-05 | biosphere3 | None | kilogram | air::non-urban air or from high stacks | biosphere |  | direct - exhaust
Ammonia | 8.8446e-06 | biosphere3 | None | kilogram | air::urban air close to ground | biosphere |  | direct - exhaust
Arsenic | 2.1444e-11 | biosphere3 | None | kilogram | air::low population density, long-term | biosphere |  | other
Arsenic | 4.8338e-12 | biosphere3 | None | kilogram | air::non-urban air or from high stacks | biosphere |  | other
Arsenic | 2.8593e-12 | biosphere3 | None | kilogram | air::urban air close to ground | biosphere |  | other
Benzaldehyde | 9.1108e-09 | biosphere3 | None | kilogram | air::low population density, long-term | biosphere |  | other
Benzaldehyde | 2.4102e-09 | biosphere3 | None | kilogram | air::non-urban air or from high stacks | biosphere |  | other
Benzaldehyde | 1.548e-08 | biosphere3 | None | kilogram | air::urban air close to ground | biosphere |  | other
Benzene | 6.9316e-08 | biosphere3 | None | kilogram | air::low population density, long-term | biosphere |  | direct - exhaust
Benzene | 1.7051e-08 | biosphere3 | None | kilogram | air::non-urban air or from high stacks | biosphere |  | direct - exhaust
Benzene | 4.9895e-07 | biosphere3 | None | kilogram | air::urban air close to ground | biosphere |  | direct - exhaust
Butane | 2.3688e-07 | biosphere3 | None | kilogram | air::low population density, long-term | biosphere |  | other
Butane | 6.2664e-08 | biosphere3 | None | kilogram | air::non-urban air or from high stacks | biosphere |  | other
Butane | 4.0247e-07 | biosphere3 | None | kilogram | air::urban air close to ground | biosphere |  | other
Cadmium | 7.715e-10 | biosphere3 | None | kilogram | air::low population density, long-term | biosphere |  | direct - exhaust
Cadmium | 1.7391e-10 | biosphere3 | None | kilogram | air::non-urban air or from high stacks | biosphere |  | direct - exhaust
Cadmium | 1.0287e-10 | biosphere3 | None | kilogram | air::urban air close to ground | biosphere |  | direct - exhaust
Carbon dioxide, fossil | 0.29847 | biosphere3 | None | kilogram | air | biosphere |  | direct - exhaust
Carbon dioxide, from soil or biomass stock | 0.0057621 | biosphere3 | None | kilogram | air | biosphere |  | direct - exhaust
Carbon monoxide, fossil | 0.00038548 | biosphere3 | None | kilogram | air::low population density, long-term | biosphere |  | direct - exhaust
Carbon monoxide, fossil | 8.6891e-05 | biosphere3 | None | kilogram | air::non-urban air or from high stacks | biosphere |  | direct - exhaust
Carbon monoxide, fossil | 8.2096e-05 | biosphere3 | None | kilogram | air::urban air close to ground | biosphere |  | direct - exhaust
Chromium | 1.1421e-09 | biosphere3 | None | kilogram | air::low population density, long-term | biosphere |  | direct - exhaust
Chromium | 2.5744e-10 | biosphere3 | None | kilogram | air::non-urban air or from high stacks | biosphere |  | direct - exhaust
Chromium | 1.5228e-10 | biosphere3 | None | kilogram | air::urban air close to ground | biosphere |  | direct - exhaust
Chromium VI | 2.2872e-12 | biosphere3 | None | kilogram | air::low population density, long-term | biosphere |  | direct - exhaust
Chromium VI | 5.1556e-13 | biosphere3 | None | kilogram | air::non-urban air or from high stacks | biosphere |  | direct - exhaust
Chromium VI | 3.0497e-13 | biosphere3 | None | kilogram | air::urban air close to ground | biosphere |  | direct - exhaust
Copper | 3.001e-09 | biosphere3 | None | kilogram | air::low population density, long-term | biosphere |  | energy storage
Copper | 6.7645e-10 | biosphere3 | None | kilogram | air::non-urban air or from high stacks | biosphere |  | energy storage
Copper | 4.0014e-10 | biosphere3 | None | kilogram | air::urban air close to ground | biosphere |  | energy storage
Cyclohexane | 5.0109e-08 | biosphere3 | None | kilogram | air::low population density, long-term | biosphere |  | other
Cyclohexane | 1.3256e-08 | biosphere3 | None | kilogram | air::non-urban air or from high stacks | biosphere |  | other
Cyclohexane | 8.5138e-08 | biosphere3 | None | kilogram | air::urban air close to ground | biosphere |  | other
Dinitrogen monoxide | 3.8745e-07 | biosphere3 | None | kilogram | air::low population density, long-term | biosphere |  | direct - exhaust
Dinitrogen monoxide | 8.7337e-08 | biosphere3 | None | kilogram | air::non-urban air or from high stacks | biosphere |  | direct - exhaust
Dinitrogen monoxide | 5.1663e-08 | biosphere3 | None | kilogram | air::urban air close to ground | biosphere |  | direct - exhaust
Ethane | 1.4577e-07 | biosphere3 | None | kilogram | air::low population density, long-term | biosphere |  | other
Ethane | 3.8563e-08 | biosphere3 | None | kilogram | air::non-urban air or from high stacks | biosphere |  | other
Ethane | 2.4767e-07 | biosphere3 | None | kilogram | air::urban air close to ground | biosphere |  | other
Ethane, 1,1,1,2-tetrafluoro-, HFC-134a | 3.75e-06 | biosphere3 | None | kilogram | air | biosphere |  | other
Ethene | 3.3254e-07 | biosphere3 | None | kilogram | air::low population density, long-term | biosphere |  | other
Ethene | 8.7971e-08 | biosphere3 | None | kilogram | air::non-urban air or from high stacks | biosphere |  | other
Ethene | 5.65e-07 | biosphere3 | None | kilogram | air::urban air close to ground | biosphere |  | other
Formaldehyde | 7.7442e-08 | biosphere3 | None | kilogram | air::low population density, long-term | biosphere |  | other
Formaldehyde | 2.0486e-08 | biosphere3 | None | kilogram | air::non-urban air or from high stacks | biosphere |  | other
Formaldehyde | 1.3158e-07 | biosphere3 | None | kilogram | air::urban air close to ground | biosphere |  | other
Glider lightweighting | 0.0007 | carculator db | GLO | kilogram |  | technosphere | Glider lightweighting | glider
Heptane | 3.1888e-08 | biosphere3 | None | kilogram | air::low population density, long-term | biosphere |  | other
Heptane | 8.4356e-09 | biosphere3 | None | kilogram | air::non-urban air or from high stacks | biosphere |  | other
Heptane | 5.4179e-08 | biosphere3 | None | kilogram | air::urban air close to ground | biosphere |  | other
Hexane | 7.2886e-08 | biosphere3 | None | kilogram | air::low population density, long-term | biosphere |  | other
Hexane | 1.9281e-08 | biosphere3 | None | kilogram | air::non-urban air or from high stacks | biosphere |  | other
Hexane | 1.2384e-07 | biosphere3 | None | kilogram | air::urban air close to ground | biosphere |  | other
Hydrocarbons, chlorinated | 9.9289e-06 | biosphere3 | None | kilogram | air::low population density, long-term | biosphere |  | other
Hydrocarbons, chlorinated | 2.4163e-06 | biosphere3 | None | kilogram | air::non-urban air or from high stacks | biosphere |  | other
Hydrocarbons, chlorinated | 8.8472e-06 | biosphere3 | None | kilogram | air::urban air close to ground | biosphere |  | other
Lead | 7.2288e-08 | biosphere3 | None | kilogram | air::low population density, long-term | biosphere |  | direct - exhaust
Lead | 1.6295e-08 | biosphere3 | None | kilogram | air::non-urban air or from high stacks | biosphere |  | direct - exhaust
Lead | 9.7704e-09 | biosphere3 | None | kilogram | air::urban air close to ground | biosphere |  | direct - exhaust
Mercury | 6.2267e-10 | biosphere3 | None | kilogram | air::low population density, long-term | biosphere |  | direct - exhaust
Mercury | 1.4036e-10 | biosphere3 | None | kilogram | air::non-urban air or from high stacks | biosphere |  | direct - exhaust
Mercury | 8.3026e-11 | biosphere3 | None | kilogram | air::urban air close to ground | biosphere |  | direct - exhaust
Methane, fossil | 2.5287e-06 | biosphere3 | None | kilogram | air::low population density, long-term | biosphere |  | direct - exhaust
Methane, fossil | 5.7e-07 | biosphere3 | None | kilogram | air::non-urban air or from high stacks | biosphere |  | direct - exhaust
Methane, fossil | 7.2811e-07 | biosphere3 | None | kilogram | air::urban air close to ground | biosphere |  | direct - exhaust
Methyl ethyl ketone | 4.5554e-09 | biosphere3 | None | kilogram | air::low population density, long-term | biosphere |  | other
Methyl ethyl ketone | 1.2051e-09 | biosphere3 | None | kilogram | air::non-urban air or from high stacks | biosphere |  | other
Methyl ethyl ketone | 7.7398e-09 | biosphere3 | None | kilogram | air::urban air close to ground | biosphere |  | other
NMVOC, non-methane volatile organic compounds, unspecified origin | 2.3141e-06 | biosphere3 | None | kilogram | air::low population density, long-term | biosphere |  | direct - exhaust
NMVOC, non-methane volatile organic compounds, unspecified origin | 6.1218e-07 | biosphere3 | None | kilogram | air::non-urban air or from high stacks | biosphere |  | direct - exhaust
NMVOC, non-methane volatile organic compounds, unspecified origin | 3.9318e-06 | biosphere3 | None | kilogram | air::urban air close to ground | biosphere |  | direct - exhaust
Nickel | 9.2945e-10 | biosphere3 | None | kilogram | air::low population density, long-term | biosphere |  | direct - exhaust
Nickel | 2.0951e-10 | biosphere3 | None | kilogram | air::non-urban air or from high stacks | biosphere |  | direct - exhaust
Nickel | 1.2393e-10 | biosphere3 | None | kilogram | air::urban air close to ground | biosphere |  | direct - exhaust
Nitrogen oxides | 9.2949e-05 | biosphere3 | None | kilogram | air::low population density, long-term | biosphere |  | direct - exhaust
Nitrogen oxides | 2.0952e-05 | biosphere3 | None | kilogram | air::non-urban air or from high stacks | biosphere |  | direct - exhaust
Nitrogen oxides | 1.3504e-05 | biosphere3 | None | kilogram | air::urban air close to ground | biosphere |  | direct - exhaust
PAH, polycyclic aromatic hydrocarbons | 2.4876e-09 | biosphere3 | None | kilogram | air::low population density, long-term | biosphere |  | direct - exhaust
PAH, polycyclic aromatic hydrocarbons | 5.6074e-10 | biosphere3 | None | kilogram | air::non-urban air or from high stacks | biosphere |  | direct - exhaust
PAH, polycyclic aromatic hydrocarbons | 3.317e-10 | biosphere3 | None | kilogram | air::urban air close to ground | biosphere |  | direct - exhaust
Particulates, < 2.5 um | 1.3165e-06 | biosphere3 | None | kilogram | air::low population density, long-term | biosphere |  | direct - exhaust
Particulates, < 2.5 um | 2.9676e-07 | biosphere3 | None | kilogram | air::non-urban air or from high stacks | biosphere |  | direct - exhaust
Particulates, < 2.5 um | 1.7554e-07 | biosphere3 | None | kilogram | air::urban air close to ground | biosphere |  | direct - exhaust
Pentane | 1.0022e-07 | biosphere3 | None | kilogram | air::low population density, long-term | biosphere |  | other
Pentane | 2.6512e-08 | biosphere3 | None | kilogram | air::non-urban air or from high stacks | biosphere |  | other
Pentane | 1.7028e-07 | biosphere3 | None | kilogram | air::urban air close to ground | biosphere |  | other
Propane | 3.1888e-08 | biosphere3 | None | kilogram | air::low population density, long-term | biosphere |  | other
Propane | 8.4356e-09 | biosphere3 | None | kilogram | air::non-urban air or from high stacks | biosphere |  | other
Propane | 5.4179e-08 | biosphere3 | None | kilogram | air::urban air close to ground | biosphere |  | other
Propene | 1.731e-07 | biosphere3 | None | kilogram | air::low population density, long-term | biosphere |  | other
Propene | 4.5793e-08 | biosphere3 | None | kilogram | air::non-urban air or from high stacks | biosphere |  | other
Propene | 2.9411e-07 | biosphere3 | None | kilogram | air::urban air close to ground | biosphere |  | other
Selenium | 1.4306e-11 | biosphere3 | None | kilogram | air::low population density, long-term | biosphere |  | direct - exhaust
Selenium | 3.2248e-12 | biosphere3 | None | kilogram | air::non-urban air or from high stacks | biosphere |  | direct - exhaust
Selenium | 1.9076e-12 | biosphere3 | None | kilogram | air::urban air close to ground | biosphere |  | direct - exhaust
Styrene | 4.5554e-08 | biosphere3 | None | kilogram | air::low population density, long-term | biosphere |  | other
Styrene | 1.2051e-08 | biosphere3 | None | kilogram | air::non-urban air or from high stacks | biosphere |  | other
Styrene | 7.7398e-08 | biosphere3 | None | kilogram | air::urban air close to ground | biosphere |  | other
Sulfur dioxide | 1.9599e-06 | biosphere3 | None | kilogram | air | biosphere |  | direct - exhaust
Toluene | 5.0109e-07 | biosphere3 | None | kilogram | air::low population density, long-term | biosphere |  | other
Toluene | 1.3256e-07 | biosphere3 | None | kilogram | air::non-urban air or from high stacks | biosphere |  | other
Toluene | 8.5138e-07 | biosphere3 | None | kilogram | air::urban air close to ground | biosphere |  | other
Zinc | 1.543e-07 | biosphere3 | None | kilogram | air::low population density, long-term | biosphere |  | direct - exhaust
Zinc | 3.4781e-08 | biosphere3 | None | kilogram | air::non-urban air or from high stacks | biosphere |  | direct - exhaust
Zinc | 2.0574e-08 | biosphere3 | None | kilogram | air::urban air close to ground | biosphere |  | direct - exhaust
m-Xylene | 2.4599e-07 | biosphere3 | None | kilogram | air::low population density, long-term | biosphere |  | other
m-Xylene | 6.5075e-08 | biosphere3 | None | kilogram | air::non-urban air or from high stacks | biosphere |  | other
m-Xylene | 4.1795e-07 | biosphere3 | None | kilogram | air::urban air close to ground | biosphere |  | other
maintenance, passenger car | 8.5964e-06 | carculator db | RER | unit |  | technosphere | passenger car maintenance | maintenance
market for brake wear emissions, passenger car | -8.6947e-06 | carculator db | GLO | kilogram |  | technosphere | brake wear emissions, passenger car | direct - non-exhaust
market for glider, passenger car | 0.007 | carculator db | GLO | kilogram |  | technosphere | glider, passenger car | glider
market for internal combustion engine, passenger car | 0.0012246 | carculator db | GLO | kilogram |  | technosphere | internal combustion engine, for passenger car | powertrain
market for refrigerant R134a | 6.5e-06 | carculator db | GLO | kilogram |  | technosphere | refrigerant R134a | other
market for road | 0.00093381 | carculator db | GLO | meter-year |  | technosphere | road | road
market for road maintenance | 0.00129 | carculator db | RER | meter-year |  | technosphere | road maintenance | road
market for road wear emissions, passenger car | -1.7389e-05 | carculator db | GLO | kilogram |  | technosphere | road wear emissions, passenger car | road
market for tyre wear emissions, passenger car | -0.00010434 | carculator db | GLO | kilogram |  | technosphere | tyre wear emissions, passenger car | direct - non-exhaust
noise, octave 1, day time, rural | 0.094636 | biosphere3 | None | joule | octave 1::day time::rural | biosphere |  | direct - exhaust
noise, octave 1, day time, suburban | 0.052741 | biosphere3 | None | joule | octave 1::day time::suburban | biosphere |  | direct - exhaust
noise, octave 1, day time, urban | 0.064786 | biosphere3 | None | joule | octave 1::day time::urban | biosphere |  | direct - exhaust
noise, octave 2, day time, rural | 0.076694 | biosphere3 | None | joule | octave 2::day time::rural | biosphere |  | direct - exhaust
noise, octave 2, day time, suburban | 0.0099791 | biosphere3 | None | joule | octave 2::day time::suburban | biosphere |  | direct - exhaust
noise, octave 2, day time, urban | 0.0060671 | biosphere3 | None | joule | octave 2::day time::urban | biosphere |  | direct - exhaust
noise, octave 3, day time, rural | 0.056662 | biosphere3 | None | joule | octave 3::day time::rural | biosphere |  | direct - exhaust
noise, octave 3, day time, suburban | 0.0074426 | biosphere3 | None | joule | octave 3::day time::suburban | biosphere |  | direct - exhaust
noise, octave 3, day time, urban | 0.0043583 | biosphere3 | None | joule | octave 3::day time::urban | biosphere |  | direct - exhaust
noise, octave 4, day time, rural | 0.075515 | biosphere3 | None | joule | octave 4::day time::rural | biosphere |  | direct - exhaust
noise, octave 4, day time, suburban | 0.010635 | biosphere3 | None | joule | octave 4::day time::suburban | biosphere |  | direct - exhaust
noise, octave 4, day time, urban | 0.0046575 | biosphere3 | None | joule | octave 4::day time::urban | biosphere |  | direct - exhaust
noise, octave 5, day time, rural | 0.38041 | biosphere3 | None | joule | octave 5::day time::rural | biosphere |  | direct - exhaust
noise, octave 5, day time, suburban | 0.033569 | biosphere3 | None | joule | octave 5::day time::suburban | biosphere |  | direct - exhaust
noise, octave 5, day time, urban | 0.0093161 | biosphere3 | None | joule | octave 5::day time::urban | biosphere |  | direct - exhaust
noise, octave 6, day time, rural | 0.22826 | biosphere3 | None | joule | octave 6::day time::rural | biosphere |  | direct - exhaust
noise, octave 6, day time, suburban | 0.017598 | biosphere3 | None | joule | octave 6::day time::suburban | biosphere |  | direct - exhaust
noise, octave 6, day time, urban | 0.0057613 | biosphere3 | None | joule | octave 6::day time::urban | biosphere |  | direct - exhaust
noise, octave 7, day time, rural | 0.033964 | biosphere3 | None | joule | octave 7::day time::rural | biosphere |  | direct - exhaust
noise, octave 7, day time, suburban | 0.0033156 | biosphere3 | None | joule | octave 7::day time::suburban | biosphere |  | direct - exhaust
noise, octave 7, day time, urban | 0.0015861 | biosphere3 | None | joule | octave 7::day time::urban | biosphere |  | direct - exhaust
noise, octave 8, day time, rural | 0.0046085 | biosphere3 | None | joule | octave 8::day time::rural | biosphere |  | direct - exhaust
noise, octave 8, day time, suburban | 0.00051593 | biosphere3 | None | joule | octave 8::day time::suburban | biosphere |  | direct - exhaust
noise, octave 8, day time, urban | 0.00027857 | biosphere3 | None | joule | octave 8::day time::urban | biosphere |  | direct - exhaust
o-Xylene | 1.0477e-07 | biosphere3 | None | kilogram | air::low population density, long-term | biosphere |  | other
o-Xylene | 2.7717e-08 | biosphere3 | None | kilogram | air::non-urban air or from high stacks | biosphere |  | other
o-Xylene | 1.7802e-07 | biosphere3 | None | kilogram | air::urban air close to ground | biosphere |  | other
polyethylene production, high density, granulate | 0.00022083 | carculator db | RER | kilogram |  | technosphere | polyethylene, high density, granulate | energy storage
treatment of used glider, passenger car, shredding | -0.0065208 | carculator db | GLO | kilogram |  | technosphere | used glider, passenger car | other
treatment of used internal combustion engine, shredding | -0.0012246 | carculator db | GLO | kilogram |  | technosphere | used internal combustion engine, from passenger car | other
fuel supply for gasoline vehicles, 2010 | 0.097995 | carculator db | RER | kilogram |  | technosphere | fuel | energy chain
transport, passenger car, gasoline, Van, 2010, EURO-4 | 1 | carculator db | RER | kilometer |  | production | transport, passenger car, EURO-4 | other
market for transport, freight train | 0.001693 | ecoinvent | Europe without Switzerland | ton kilometer |  | technosphere | transport, freight train | other
market for transport, freight, lorry >32 metric ton, EURO4 | 0.00084519 | ecoinvent | RER | ton kilometer |  | technosphere | transport, freight, lorry >32 metric ton, EURO4 | other
Activity | transport, passenger car, gasoline, Van, 2020, EURO-6d-TEMP
location | RER
production amount | 1
reference product | transport, passenger car, EURO-6d-TEMP
type | process
unit | kilometer
worksheet name | None
source | Sacchi, R., Bauer, C., Cox, B. and Mutel, C. (in review) carculator: an open-source tool for prospective environmental and economic life cycle assessment of vehicles. When, Where and How can battery-electric vehicles help reduce greenhouse gas emissions? Submitted to Renewable and Sustainable Energy Reviews.
description | Cradle-to-grave life cycle inventory of the transport activity using a passenger car over 1 km. carculator is a open-source parametrized truck model that produces life cycle inventories for any desired set of parameters value (lifetime, occupancy rate, power, battery size, fuel blend, etc.): to produce your own inventories, go to https://github.com/romainsacchi/carculator or contact carculator@psi.ch.
special remark
comment | Combustion engine power: 103 [kW]. Power share from combustion engine: 100 [%]. Km over lifetime: 200000 [km]. Yearly mileage: 12000 [km/year]. Autonomy on a full tank/battery: 699 [km]. Tank-to-wheel efficiency: 21 [%]. Tank-to-wheel energy consumption: 3333 [kj/km]. Fuel tank capacity: 647 [kWh]. Curb mass (excl. driver and cargo): 1595 [kg]. Driving mass (incl. driver and cargo): 1735 [kg].
Exchanges
name | amount | database | location | unit | categories | type | reference product | tag
1-Pentene | 4.2343e-09 | biosphere3 | None | kilogram | air::low population density, long-term | biosphere |  | other
1-Pentene | 1.1241e-09 | biosphere3 | None | kilogram | air::non-urban air or from high stacks | biosphere |  | other
1-Pentene | 4.0649e-09 | biosphere3 | None | kilogram | air::urban air close to ground | biosphere |  | other
Acetaldehyde | 3.3874e-08 | biosphere3 | None | kilogram | air::low population density, long-term | biosphere |  | other
Acetaldehyde | 8.9931e-09 | biosphere3 | None | kilogram | air::non-urban air or from high stacks | biosphere |  | other
Acetaldehyde | 3.252e-08 | biosphere3 | None | kilogram | air::urban air close to ground | biosphere |  | other
Acetone | 2.5406e-08 | biosphere3 | None | kilogram | air::low population density, long-term | biosphere |  | other
Acetone | 6.7448e-09 | biosphere3 | None | kilogram | air::non-urban air or from high stacks | biosphere |  | other
Acetone | 2.439e-08 | biosphere3 | None | kilogram | air::urban air close to ground | biosphere |  | other
Acrolein | 8.4686e-09 | biosphere3 | None | kilogram | air::low population density, long-term | biosphere |  | other
Acrolein | 2.2483e-09 | biosphere3 | None | kilogram | air::non-urban air or from high stacks | biosphere |  | other
Acrolein | 8.1299e-09 | biosphere3 | None | kilogram | air::urban air close to ground | biosphere |  | other
Ammonia | 1.9912e-05 | biosphere3 | None | kilogram | air::low population density, long-term | biosphere |  | direct - exhaust
Ammonia | 4.589e-06 | biosphere3 | None | kilogram | air::non-urban air or from high stacks | biosphere |  | direct - exhaust
Ammonia | 2.7457e-06 | biosphere3 | None | kilogram | air::urban air close to ground | biosphere |  | direct - exhaust
Arsenic | 1.7197e-11 | biosphere3 | None | kilogram | air::low population density, long-term | biosphere |  | other
Arsenic | 3.9632e-12 | biosphere3 | None | kilogram | air::non-urban air or from high stacks | biosphere |  | other
Arsenic | 2.3713e-12 | biosphere3 | None | kilogram | air::urban air close to ground | biosphere |  | other
Benzaldehyde | 8.4686e-09 | biosphere3 | None | kilogram | air::low population density, long-term | biosphere |  | other
Benzaldehyde | 2.2483e-09 | biosphere3 | None | kilogram | air::non-urban air or from high stacks | biosphere |  | other
Benzaldehyde | 8.1299e-09 | biosphere3 | None | kilogram | air::urban air close to ground | biosphere |  | other
Benzene | 6.466e-08 | biosphere3 | None | kilogram | air::low population density, long-term | biosphere |  | direct - exhaust
Benzene | 1.6088e-08 | biosphere3 | None | kilogram | air::non-urban air or from high stacks | biosphere |  | direct - exhaust
Benzene | 2.39e-07 | biosphere3 | None | kilogram | air::urban air close to ground | biosphere |  | direct - exhaust
Butane | 2.2018e-07 | biosphere3 | None | kilogram | air::low population density, long-term | biosphere |  | other
Butane | 5.8455e-08 | biosphere3 | None | kilogram | air::non-urban air or from high stacks | biosphere |  | other
Butane | 2.1138e-07 | biosphere3 | None | kilogram | air::urban air close to ground | biosphere |  | other
Cadmium | 6.187e-10 | biosphere3 | None | kilogram | air::low population density, long-term | biosphere |  | direct - exhaust
Cadmium | 1.4259e-10 | biosphere3 | None | kilogram | air::non-urban air or from high stacks | biosphere |  | direct - exhaust
Cadmium | 8.5313e-11 | biosphere3 | None | kilogram | air::urban air close to ground | biosphere |  | direct - exhaust
Carbon dioxide, fossil | 0.2363 | biosphere3 | None | kilogram | air | biosphere |  | direct - exhaust
Carbon dioxide, from soil or biomass stock | 0.009415 | biosphere3 | None | kilogram | air | biosphere |  | direct - exhaust
Carbon monoxide, fossil | 0.00044391 | biosphere3 | None | kilogram | air::low population density, long-term | biosphere |  | direct - exhaust
Carbon monoxide, fossil | 0.0001023 | biosphere3 | None | kilogram | air::non-urban air or from high stacks | biosphere |  | direct - exhaust
Carbon monoxide, fossil | 8.2066e-05 | biosphere3 | None | kilogram | air::urban air close to ground | biosphere |  | direct - exhaust
Chromium | 9.1587e-10 | biosphere3 | None | kilogram | air::low population density, long-term | biosphere |  | direct - exhaust
Chromium | 2.1107e-10 | biosphere3 | None | kilogram | air::non-urban air or from high stacks | biosphere |  | direct - exhaust
Chromium | 1.2629e-10 | biosphere3 | None | kilogram | air::urban air close to ground | biosphere |  | direct - exhaust
Chromium VI | 1.8342e-12 | biosphere3 | None | kilogram | air::low population density, long-term | biosphere |  | direct - exhaust
Chromium VI | 4.2271e-13 | biosphere3 | None | kilogram | air::non-urban air or from high stacks | biosphere |  | direct - exhaust
Chromium VI | 2.5291e-13 | biosphere3 | None | kilogram | air::urban air close to ground | biosphere |  | direct - exhaust
Copper | 2.4066e-09 | biosphere3 | None | kilogram | air::low population density, long-term | biosphere |  | energy storage
Copper | 5.5463e-10 | biosphere3 | None | kilogram | air::non-urban air or from high stacks | biosphere |  | energy storage
Copper | 3.3185e-10 | biosphere3 | None | kilogram | air::urban air close to ground | biosphere |  | energy storage
Cyclohexane | 4.6577e-08 | biosphere3 | None | kilogram | air::low population density, long-term | biosphere |  | other
Cyclohexane | 1.2365e-08 | biosphere3 | None | kilogram | air::non-urban air or from high stacks | biosphere |  | other
Cyclohexane | 4.4714e-08 | biosphere3 | None | kilogram | air::urban air close to ground | biosphere |  | other
Dinitrogen monoxide | 3.1072e-07 | biosphere3 | None | kilogram | air::low population density, long-term | biosphere |  | direct - exhaust
Dinitrogen monoxide | 7.1608e-08 | biosphere3 | None | kilogram | air::non-urban air or from high stacks | biosphere |  | direct - exhaust
Dinitrogen monoxide | 4.2845e-08 | biosphere3 | None | kilogram | air::urban air close to ground | biosphere |  | direct - exhaust
Ethane | 1.355e-07 | biosphere3 | None | kilogram | air::low population density, long-term | biosphere |  | other
Ethane | 3.5972e-08 | biosphere3 | None | kilogram | air::non-urban air or from high stacks | biosphere |  | other
Ethane | 1.3008e-07 | biosphere3 | None | kilogram | air::urban air close to ground | biosphere |  | other
Ethane, 1,1,1,2-tetrafluoro-, HFC-134a | 3.75e-06 | biosphere3 | None | kilogram | air | biosphere |  | other
Ethene | 3.091e-07 | biosphere3 | None | kilogram | air::low population density, long-term | biosphere |  | other
Ethene | 8.2062e-08 | biosphere3 | None | kilogram | air::non-urban air or from high stacks | biosphere |  | other
Ethene | 2.9674e-07 | biosphere3 | None | kilogram | air::urban air close to ground | biosphere |  | other
Formaldehyde | 7.1983e-08 | biosphere3 | None | kilogram | air::low population density, long-term | biosphere |  | other
Formaldehyde | 1.911e-08 | biosphere3 | None | kilogram | air::non-urban air or from high stacks | biosphere |  | other
Formaldehyde | 6.9104e-08 | biosphere3 | None | kilogram | air::urban air close to ground | biosphere |  | other
Glider lightweighting | 0.00074565 | carculator db | GLO | kilogram |  | technosphere | Glider lightweighting | glider
Heptane | 2.964e-08 | biosphere3 | None | kilogram | air::low population density, long-term | biosphere |  | other
Heptane | 7.869e-09 | biosphere3 | None | kilogram | air::non-urban air or from high stacks | biosphere |  | other
Heptane | 2.8455e-08 | biosphere3 | None | kilogram | air::urban air close to ground | biosphere |  | other
Hexane | 6.7749e-08 | biosphere3 | None | kilogram | air::low population density, long-term | biosphere |  | other
Hexane | 1.7986e-08 | biosphere3 | None | kilogram | air::non-urban air or from high stacks | biosphere |  | other
Hexane | 6.5039e-08 | biosphere3 | None | kilogram | air::urban air close to ground | biosphere |  | other
Hydrocarbons, chlorinated | 7.4905e-06 | biosphere3 | None | kilogram | air::low population density, long-term | biosphere |  | other
Hydrocarbons, chlorinated | 1.8746e-06 | biosphere3 | None | kilogram | air::non-urban air or from high stacks | biosphere |  | other
Hydrocarbons, chlorinated | 4.6967e-06 | biosphere3 | None | kilogram | air::urban air close to ground | biosphere |  | other
Lead | 5.7971e-08 | biosphere3 | None | kilogram | air::low population density, long-term | biosphere |  | direct - exhaust
Lead | 1.336e-08 | biosphere3 | None | kilogram | air::non-urban air or from high stacks | biosphere |  | direct - exhaust
Lead | 8.0718e-09 | biosphere3 | None | kilogram | air::urban air close to ground | biosphere |  | direct - exhaust
Mercury | 4.9934e-10 | biosphere3 | None | kilogram | air::low population density, long-term | biosphere |  | direct - exhaust
Mercury | 1.1508e-10 | biosphere3 | None | kilogram | air::non-urban air or from high stacks | biosphere |  | direct - exhaust
Mercury | 6.8855e-11 | biosphere3 | None | kilogram | air::urban air close to ground | biosphere |  | direct - exhaust
Methane, fossil | 2.3681e-06 | biosphere3 | None | kilogram | air::low population density, long-term | biosphere |  | direct - exhaust
Methane, fossil | 5.4576e-07 | biosphere3 | None | kilogram | air::non-urban air or from high stacks | biosphere |  | direct - exhaust
Methane, fossil | 5.0927e-07 | biosphere3 | None | kilogram | air::urban air close to ground | biosphere |  | direct - exhaust
Methyl ethyl ketone | 4.2343e-09 | biosphere3 | None | kilogram | air::low population density, long-term | biosphere |  | other
Methyl ethyl ketone | 1.1241e-09 | biosphere3 | None | kilogram | air::non-urban air or from high stacks | biosphere |  | other
Methyl ethyl ketone | 4.0649e-09 | biosphere3 | None | kilogram | air::urban air close to ground | biosphere |  | other
NMVOC, non-methane volatile organic compounds, unspecified origin | 2.151e-06 | biosphere3 | None | kilogram | air::low population density, long-term | biosphere |  | direct - exhaust
NMVOC, non-methane volatile organic compounds, unspecified origin | 5.7106e-07 | biosphere3 | None | kilogram | air::non-urban air or from high stacks | biosphere |  | direct - exhaust
NMVOC, non-methane volatile organic compounds, unspecified origin | 2.065e-06 | biosphere3 | None | kilogram | air::urban air close to ground | biosphere |  | direct - exhaust
Nickel | 7.4536e-10 | biosphere3 | None | kilogram | air::low population density, long-term | biosphere |  | direct - exhaust
Nickel | 1.7178e-10 | biosphere3 | None | kilogram | air::non-urban air or from high stacks | biosphere |  | direct - exhaust
Nickel | 1.0278e-10 | biosphere3 | None | kilogram | air::urban air close to ground | biosphere |  | direct - exhaust
Nitrogen oxides | 2.8183e-05 | biosphere3 | None | kilogram | air::low population density, long-term | biosphere |  | direct - exhaust
Nitrogen oxides | 6.4951e-06 | biosphere3 | None | kilogram | air::non-urban air or from high stacks | biosphere |  | direct - exhaust
Nitrogen oxides | 4.6104e-06 | biosphere3 | None | kilogram | air::urban air close to ground | biosphere |  | direct - exhaust
PAH, polycyclic aromatic hydrocarbons | 1.9949e-09 | biosphere3 | None | kilogram | air::low population density, long-term | biosphere |  | direct - exhaust
PAH, polycyclic aromatic hydrocarbons | 4.5976e-10 | biosphere3 | None | kilogram | air::non-urban air or from high stacks | biosphere |  | direct - exhaust
PAH, polycyclic aromatic hydrocarbons | 2.7508e-10 | biosphere3 | None | kilogram | air::urban air close to ground | biosphere |  | direct - exhaust
Particulates, < 2.5 um | 1.1213e-06 | biosphere3 | None | kilogram | air::low population density, long-term | biosphere |  | direct - exhaust
Particulates, < 2.5 um | 2.5842e-07 | biosphere3 | None | kilogram | air::non-urban air or from high stacks | biosphere |  | direct - exhaust
Particulates, < 2.5 um | 1.5462e-07 | biosphere3 | None | kilogram | air::urban air close to ground | biosphere |  | direct - exhaust
Pentane | 9.3155e-08 | biosphere3 | None | kilogram | air::low population density, long-term | biosphere |  | other
Pentane | 2.4731e-08 | biosphere3 | None | kilogram | air::non-urban air or from high stacks | biosphere |  | other
Pentane | 8.9429e-08 | biosphere3 | None | kilogram | air::urban air close to ground | biosphere |  | other
Propane | 2.964e-08 | biosphere3 | None | kilogram | air::low population density, long-term | biosphere |  | other
Propane | 7.869e-09 | biosphere3 | None | kilogram | air::non-urban air or from high stacks | biosphere |  | other
Propane | 2.8455e-08 | biosphere3 | None | kilogram | air::urban air close to ground | biosphere |  | other
Propene | 1.609e-07 | biosphere3 | None | kilogram | air::low population density, long-term | biosphere |  | other
Propene | 4.2717e-08 | biosphere3 | None | kilogram | air::non-urban air or from high stacks | biosphere |  | other
Propene | 1.5447e-07 | biosphere3 | None | kilogram | air::urban air close to ground | biosphere |  | other
Selenium | 1.1473e-11 | biosphere3 | None | kilogram | air::low population density, long-term | biosphere |  | direct - exhaust
Selenium | 2.644e-12 | biosphere3 | None | kilogram | air::non-urban air or from high stacks | biosphere |  | direct - exhaust
Selenium | 1.582e-12 | biosphere3 | None | kilogram | air::urban air close to ground | biosphere |  | direct - exhaust
Styrene | 4.2343e-08 | biosphere3 | None | kilogram | air::low population density, long-term | biosphere |  | other
Styrene | 1.1241e-08 | biosphere3 | None | kilogram | air::non-urban air or from high stacks | biosphere |  | other
Styrene | 4.0649e-08 | biosphere3 | None | kilogram | air::urban air close to ground | biosphere |  | other
Sulfur dioxide | 1.6012e-06 | biosphere3 | None | kilogram | air | biosphere |  | direct - exhaust
Toluene | 4.6577e-07 | biosphere3 | None | kilogram | air::low population density, long-term | biosphere |  | other
Toluene | 1.2365e-07 | biosphere3 | None | kilogram | air::non-urban air or from high stacks | biosphere |  | other
Toluene | 4.4714e-07 | biosphere3 | None | kilogram | air::urban air close to ground | biosphere |  | other
Zinc | 1.2374e-07 | biosphere3 | None | kilogram | air::low population density, long-term | biosphere |  | direct - exhaust
Zinc | 2.8517e-08 | biosphere3 | None | kilogram | air::non-urban air or from high stacks | biosphere |  | direct - exhaust
Zinc | 1.7063e-08 | biosphere3 | None | kilogram | air::urban air close to ground | biosphere |  | direct - exhaust
m-Xylene | 2.2865e-07 | biosphere3 | None | kilogram | air::low population density, long-term | biosphere |  | other
m-Xylene | 6.0703e-08 | biosphere3 | None | kilogram | air::non-urban air or from high stacks | biosphere |  | other
m-Xylene | 2.1951e-07 | biosphere3 | None | kilogram | air::urban air close to ground | biosphere |  | other
maintenance, passenger car | 8.5788e-06 | carculator db | RER | unit |  | technosphere | passenger car maintenance | maintenance
market for brake wear emissions, passenger car | -8.6783e-06 | carculator db | GLO | kilogram |  | technosphere | brake wear emissions, passenger car | direct - non-exhaust
market for glider, passenger car | 0.007 | carculator db | GLO | kilogram |  | technosphere | glider, passenger car | glider
market for internal combustion engine, passenger car | 0.0012067 | carculator db | GLO | kilogram |  | technosphere | internal combustion engine, for passenger car | powertrain
market for refrigerant R134a | 6.5e-06 | carculator db | GLO | kilogram |  | technosphere | refrigerant R134a | other
market for road | 0.00093204 | carculator db | GLO | meter-year |  | technosphere | road | road
market for road maintenance | 0.00129 | carculator db | RER | meter-year |  | technosphere | road maintenance | road
market for road wear emissions, passenger car | -1.7357e-05 | carculator db | GLO | kilogram |  | technosphere | road wear emissions, passenger car | road
market for tyre wear emissions, passenger car | -0.00010414 | carculator db | GLO | kilogram |  | technosphere | tyre wear emissions, passenger car | direct - non-exhaust
noise, octave 1, day time, rural | 0.094636 | biosphere3 | None | joule | octave 1::day time::rural | biosphere |  | direct - exhaust
noise, octave 1, day time, suburban | 0.052741 | biosphere3 | None | joule | octave 1::day time::suburban | biosphere |  | direct - exhaust
noise, octave 1, day time, urban | 0.064786 | biosphere3 | None | joule | octave 1::day time::urban | biosphere |  | direct - exhaust
noise, octave 2, day time, rural | 0.076694 | biosphere3 | None | joule | octave 2::day time::rural | biosphere |  | direct - exhaust
noise, octave 2, day time, suburban | 0.0099791 | biosphere3 | None | joule | octave 2::day time::suburban | biosphere |  | direct - exhaust
noise, octave 2, day time, urban | 0.0060671 | biosphere3 | None | joule | octave 2::day time::urban | biosphere |  | direct - exhaust
noise, octave 3, day time, rural | 0.056662 | biosphere3 | None | joule | octave 3::day time::rural | biosphere |  | direct - exhaust
noise, octave 3, day time, suburban | 0.0074426 | biosphere3 | None | joule | octave 3::day time::suburban | biosphere |  | direct - exhaust
noise, octave 3, day time, urban | 0.0043583 | biosphere3 | None | joule | octave 3::day time::urban | biosphere |  | direct - exhaust
noise, octave 4, day time, rural | 0.075515 | biosphere3 | None | joule | octave 4::day time::rural | biosphere |  | direct - exhaust
noise, octave 4, day time, suburban | 0.010635 | biosphere3 | None | joule | octave 4::day time::suburban | biosphere |  | direct - exhaust
noise, octave 4, day time, urban | 0.0046575 | biosphere3 | None | joule | octave 4::day time::urban | biosphere |  | direct - exhaust
noise, octave 5, day time, rural | 0.38041 | biosphere3 | None | joule | octave 5::day time::rural | biosphere |  | direct - exhaust
noise, octave 5, day time, suburban | 0.033569 | biosphere3 | None | joule | octave 5::day time::suburban | biosphere |  | direct - exhaust
noise, octave 5, day time, urban | 0.0093161 | biosphere3 | None | joule | octave 5::day time::urban | biosphere |  | direct - exhaust
noise, octave 6, day time, rural | 0.22826 | biosphere3 | None | joule | octave 6::day time::rural | biosphere |  | direct - exhaust
noise, octave 6, day time, suburban | 0.017598 | biosphere3 | None | joule | octave 6::day time::suburban | biosphere |  | direct - exhaust
noise, octave 6, day time, urban | 0.0057613 | biosphere3 | None | joule | octave 6::day time::urban | biosphere |  | direct - exhaust
noise, octave 7, day time, rural | 0.033964 | biosphere3 | None | joule | octave 7::day time::rural | biosphere |  | direct - exhaust
noise, octave 7, day time, suburban | 0.0033156 | biosphere3 | None | joule | octave 7::day time::suburban | biosphere |  | direct - exhaust
noise, octave 7, day time, urban | 0.0015861 | biosphere3 | None | joule | octave 7::day time::urban | biosphere |  | direct - exhaust
noise, octave 8, day time, rural | 0.0046085 | biosphere3 | None | joule | octave 8::day time::rural | biosphere |  | direct - exhaust
noise, octave 8, day time, suburban | 0.00051593 | biosphere3 | None | joule | octave 8::day time::suburban | biosphere |  | direct - exhaust
noise, octave 8, day time, urban | 0.00027857 | biosphere3 | None | joule | octave 8::day time::urban | biosphere |  | direct - exhaust
o-Xylene | 9.7389e-08 | biosphere3 | None | kilogram | air::low population density, long-term | biosphere |  | other
o-Xylene | 2.5855e-08 | biosphere3 | None | kilogram | air::non-urban air or from high stacks | biosphere |  | other
o-Xylene | 9.3494e-08 | biosphere3 | None | kilogram | air::urban air close to ground | biosphere |  | other
polyethylene production, high density, granulate | 0.00024292 | carculator db | RER | kilogram |  | technosphere | polyethylene, high density, granulate | energy storage
treatment of used glider, passenger car, shredding | -0.0064973 | carculator db | GLO | kilogram |  | technosphere | used glider, passenger car | other
treatment of used internal combustion engine, shredding | -0.0012067 | carculator db | GLO | kilogram |  | technosphere | used internal combustion engine, from passenger car | other
fuel supply for gasoline vehicles, 2020 | 0.08006 | carculator db | RER | kilogram |  | technosphere | fuel | energy chain
transport, passenger car, gasoline, Van, 2020, EURO-6d-TEMP | 1 | carculator db | RER | kilometer |  | production | transport, passenger car, EURO-6d-TEMP | other
market for transport, freight train | 0.0016938 | ecoinvent | Europe without Switzerland | ton kilometer |  | technosphere | transport, freight train | other
market for transport, freight, lorry >32 metric ton, EURO4 | 0.00084561 | ecoinvent | RER | ton kilometer |  | technosphere | transport, freight, lorry >32 metric ton, EURO4 | other
Activity | transport, passenger car, gasoline, Van, 2040, EURO-6d
location | RER
production amount | 1
reference product | transport, passenger car, EURO-6d
type | process
unit | kilometer
worksheet name | None
source | Sacchi, R., Bauer, C., Cox, B. and Mutel, C. (in review) carculator: an open-source tool for prospective environmental and economic life cycle assessment of vehicles. When, Where and How can battery-electric vehicles help reduce greenhouse gas emissions? Submitted to Renewable and Sustainable Energy Reviews.
description | Cradle-to-grave life cycle inventory of the transport activity using a passenger car over 1 km. carculator is a open-source parametrized truck model that produces life cycle inventories for any desired set of parameters value (lifetime, occupancy rate, power, battery size, fuel blend, etc.): to produce your own inventories, go to https://github.com/romainsacchi/carculator or contact carculator@psi.ch.
special remark
comment | Combustion engine power: 87 [kW]. Electric motor power: 9 [kW]. Power share from combustion engine: 90 [%]. Km over lifetime: 200000 [km]. Yearly mileage: 12000 [km/year]. Autonomy on a full tank/battery: 1016 [km]. Tank-to-wheel efficiency: 27 [%]. Tank-to-wheel energy consumption: 1835 [kj/km]. Fuel tank capacity: 518 [kWh]. Curb mass (excl. driver and cargo): 1503 [kg]. Driving mass (incl. driver and cargo): 1643 [kg].
Exchanges
name | amount | database | location | unit | categories | type | reference product | tag
1-Pentene | 2.5661e-09 | biosphere3 | None | kilogram | air::low population density, long-term | biosphere |  | other
1-Pentene | 8.0035e-10 | biosphere3 | None | kilogram | air::non-urban air or from high stacks | biosphere |  | other
1-Pentene | 3.8707e-09 | biosphere3 | None | kilogram | air::urban air close to ground | biosphere |  | other
Acetaldehyde | 2.0529e-08 | biosphere3 | None | kilogram | air::low population density, long-term | biosphere |  | other
Acetaldehyde | 6.4028e-09 | biosphere3 | None | kilogram | air::non-urban air or from high stacks | biosphere |  | other
Acetaldehyde | 3.0965e-08 | biosphere3 | None | kilogram | air::urban air close to ground | biosphere |  | other
Acetone | 1.5397e-08 | biosphere3 | None | kilogram | air::low population density, long-term | biosphere |  | other
Acetone | 4.8021e-09 | biosphere3 | None | kilogram | air::non-urban air or from high stacks | biosphere |  | other
Acetone | 2.3224e-08 | biosphere3 | None | kilogram | air::urban air close to ground | biosphere |  | other
Acrolein | 5.1322e-09 | biosphere3 | None | kilogram | air::low population density, long-term | biosphere |  | other
Acrolein | 1.6007e-09 | biosphere3 | None | kilogram | air::non-urban air or from high stacks | biosphere |  | other
Acrolein | 7.7413e-09 | biosphere3 | None | kilogram | air::urban air close to ground | biosphere |  | other
Ammonia | 1.0521e-05 | biosphere3 | None | kilogram | air::low population density, long-term | biosphere |  | direct - exhaust
Ammonia | 2.7859e-06 | biosphere3 | None | kilogram | air::non-urban air or from high stacks | biosphere |  | direct - exhaust
Ammonia | 1.6963e-06 | biosphere3 | None | kilogram | air::urban air close to ground | biosphere |  | direct - exhaust
Arsenic | 9.0863e-12 | biosphere3 | None | kilogram | air::low population density, long-term | biosphere |  | other
Arsenic | 2.406e-12 | biosphere3 | None | kilogram | air::non-urban air or from high stacks | biosphere |  | other
Arsenic | 1.465e-12 | biosphere3 | None | kilogram | air::urban air close to ground | biosphere |  | other
Battery BoP | 7.329e-06 | carculator db | GLO | kilogram |  | technosphere | Battery BoP | energy storage
Battery cell, NMC-111 | 1.6287e-05 | carculator db | GLO | kilogram |  | technosphere | Battery cell | energy storage
Benzaldehyde | 5.1322e-09 | biosphere3 | None | kilogram | air::low population density, long-term | biosphere |  | other
Benzaldehyde | 1.6007e-09 | biosphere3 | None | kilogram | air::non-urban air or from high stacks | biosphere |  | other
Benzaldehyde | 7.7413e-09 | biosphere3 | None | kilogram | air::urban air close to ground | biosphere |  | other
Benzene | 3.6975e-08 | biosphere3 | None | kilogram | air::low population density, long-term | biosphere |  | direct - exhaust
Benzene | 1.0758e-08 | biosphere3 | None | kilogram | air::non-urban air or from high stacks | biosphere |  | direct - exhaust
Benzene | 2.3585e-07 | biosphere3 | None | kilogram | air::urban air close to ground | biosphere |  | direct - exhaust
Butane | 1.3344e-07 | biosphere3 | None | kilogram | air::low population density, long-term | biosphere |  | other
Butane | 4.1618e-08 | biosphere3 | None | kilogram | air::non-urban air or from high stacks | biosphere |  | other
Butane | 2.0127e-07 | biosphere3 | None | kilogram | air::urban air close to ground | biosphere |  | other
Cadmium | 3.269e-10 | biosphere3 | None | kilogram | air::low population density, long-term | biosphere |  | direct - exhaust
Cadmium | 8.656e-11 | biosphere3 | None | kilogram | air::non-urban air or from high stacks | biosphere |  | direct - exhaust
Cadmium | 5.2706e-11 | biosphere3 | None | kilogram | air::urban air close to ground | biosphere |  | direct - exhaust
Carbon dioxide, fossil | 0.11708 | biosphere3 | None | kilogram | air | biosphere |  | direct - exhaust
Carbon dioxide, from soil or biomass stock | 0.01827 | biosphere3 | None | kilogram | air | biosphere |  | direct - exhaust
Carbon monoxide, fossil | 0.00023016 | biosphere3 | None | kilogram | air::low population density, long-term | biosphere |  | direct - exhaust
Carbon monoxide, fossil | 6.0943e-05 | biosphere3 | None | kilogram | air::non-urban air or from high stacks | biosphere |  | direct - exhaust
Carbon monoxide, fossil | 5.7964e-05 | biosphere3 | None | kilogram | air::urban air close to ground | biosphere |  | direct - exhaust
Chromium | 4.8391e-10 | biosphere3 | None | kilogram | air::low population density, long-term | biosphere |  | direct - exhaust
Chromium | 1.2814e-10 | biosphere3 | None | kilogram | air::non-urban air or from high stacks | biosphere |  | direct - exhaust
Chromium | 7.8022e-11 | biosphere3 | None | kilogram | air::urban air close to ground | biosphere |  | direct - exhaust
Chromium VI | 9.6911e-13 | biosphere3 | None | kilogram | air::low population density, long-term | biosphere |  | direct - exhaust
Chromium VI | 2.5661e-13 | biosphere3 | None | kilogram | air::non-urban air or from high stacks | biosphere |  | direct - exhaust
Chromium VI | 1.5625e-13 | biosphere3 | None | kilogram | air::urban air close to ground | biosphere |  | direct - exhaust
Copper | 1.2716e-09 | biosphere3 | None | kilogram | air::low population density, long-term | biosphere |  | energy storage
Copper | 3.367e-10 | biosphere3 | None | kilogram | air::non-urban air or from high stacks | biosphere |  | energy storage
Copper | 2.0502e-10 | biosphere3 | None | kilogram | air::urban air close to ground | biosphere |  | energy storage
Cyclohexane | 2.8227e-08 | biosphere3 | None | kilogram | air::low population density, long-term | biosphere |  | other
Cyclohexane | 8.8039e-09 | biosphere3 | None | kilogram | air::non-urban air or from high stacks | biosphere |  | other
Cyclohexane | 4.2577e-08 | biosphere3 | None | kilogram | air::urban air close to ground | biosphere |  | other
Dinitrogen monoxide | 1.6417e-07 | biosphere3 | None | kilogram | air::low population density, long-term | biosphere |  | direct - exhaust
Dinitrogen monoxide | 4.3471e-08 | biosphere3 | None | kilogram | air::non-urban air or from high stacks | biosphere |  | direct - exhaust
Dinitrogen monoxide | 2.647e-08 | biosphere3 | None | kilogram | air::urban air close to ground | biosphere |  | direct - exhaust
Ethane | 8.2115e-08 | biosphere3 | None | kilogram | air::low population density, long-term | biosphere |  | other
Ethane | 2.5611e-08 | biosphere3 | None | kilogram | air::non-urban air or from high stacks | biosphere |  | other
Ethane | 1.2386e-07 | biosphere3 | None | kilogram | air::urban air close to ground | biosphere |  | other
Ethane, 1,1,1,2-tetrafluoro-, HFC-134a | 3.75e-06 | biosphere3 | None | kilogram | air | biosphere |  | other
Ethene | 1.8732e-07 | biosphere3 | None | kilogram | air::low population density, long-term | biosphere |  | other
Ethene | 5.8426e-08 | biosphere3 | None | kilogram | air::non-urban air or from high stacks | biosphere |  | other
Ethene | 2.8256e-07 | biosphere3 | None | kilogram | air::urban air close to ground | biosphere |  | other
Formaldehyde | 4.3623e-08 | biosphere3 | None | kilogram | air::low population density, long-term | biosphere |  | other
Formaldehyde | 1.3606e-08 | biosphere3 | None | kilogram | air::non-urban air or from high stacks | biosphere |  | other
Formaldehyde | 6.5801e-08 | biosphere3 | None | kilogram | air::urban air close to ground | biosphere |  | other
Glider lightweighting | 0.00105 | carculator db | GLO | kilogram |  | technosphere | Glider lightweighting | glider
Heptane | 1.7963e-08 | biosphere3 | None | kilogram | air::low population density, long-term | biosphere |  | other
Heptane | 5.6025e-09 | biosphere3 | None | kilogram | air::non-urban air or from high stacks | biosphere |  | other
Heptane | 2.7095e-08 | biosphere3 | None | kilogram | air::urban air close to ground | biosphere |  | other
Hexane | 4.1057e-08 | biosphere3 | None | kilogram | air::low population density, long-term | biosphere |  | other
Hexane | 1.2806e-08 | biosphere3 | None | kilogram | air::non-urban air or from high stacks | biosphere |  | other
Hexane | 6.1931e-08 | biosphere3 | None | kilogram | air::urban air close to ground | biosphere |  | other
Hydrocarbons, chlorinated | 4.3056e-06 | biosphere3 | None | kilogram | air::low population density, long-term | biosphere |  | other
Hydrocarbons, chlorinated | 1.261e-06 | biosphere3 | None | kilogram | air::non-urban air or from high stacks | biosphere |  | other
Hydrocarbons, chlorinated | 4.3339e-06 | biosphere3 | None | kilogram | air::urban air close to ground | biosphere |  | other
Lead | 3.063e-08 | biosphere3 | None | kilogram | air::low population density, long-term | biosphere |  | direct - exhaust
Lead | 8.1105e-09 | biosphere3 | None | kilogram | air::non-urban air or from high stacks | biosphere |  | direct - exhaust
Lead | 5.0172e-09 | biosphere3 | None | kilogram | air::urban air close to ground | biosphere |  | direct - exhaust
Mercury | 2.6384e-10 | biosphere3 | None | kilogram | air::low population density, long-term | biosphere |  | direct - exhaust
Mercury | 6.9862e-11 | biosphere3 | None | kilogram | air::non-urban air or from high stacks | biosphere |  | direct - exhaust
Mercury | 4.2539e-11 | biosphere3 | None | kilogram | air::urban air close to ground | biosphere |  | direct - exhaust
Methane, fossil | 1.2651e-06 | biosphere3 | None | kilogram | air::low population density, long-term | biosphere |  | direct - exhaust
Methane, fossil | 3.35e-07 | biosphere3 | None | kilogram | air::non-urban air or from high stacks | biosphere |  | direct - exhaust
Methane, fossil | 3.8671e-07 | biosphere3 | None | kilogram | air::urban air close to ground | biosphere |  | direct - exhaust
Methyl ethyl ketone | 2.5661e-09 | biosphere3 | None | kilogram | air::low population density, long-term | biosphere |  | other
Methyl ethyl ketone | 8.0035e-10 | biosphere3 | None | kilogram | air::non-urban air or from high stacks | biosphere |  | other
Methyl ethyl ketone | 3.8707e-09 | biosphere3 | None | kilogram | air::urban air close to ground | biosphere |  | other
NMVOC, non-methane volatile organic compounds, unspecified origin | 1.3036e-06 | biosphere3 | None | kilogram | air::low population density, long-term | biosphere |  | direct - exhaust
NMVOC, non-methane volatile organic compounds, unspecified origin | 4.0658e-07 | biosphere3 | None | kilogram | air::non-urban air or from high stacks | biosphere |  | direct - exhaust
NMVOC, non-methane volatile organic compounds, unspecified origin | 1.9663e-06 | biosphere3 | None | kilogram | air::urban air close to ground | biosphere |  | direct - exhaust
Nickel | 3.9382e-10 | biosphere3 | None | kilogram | air::low population density, long-term | biosphere |  | direct - exhaust
Nickel | 1.0428e-10 | biosphere3 | None | kilogram | air::non-urban air or from high stacks | biosphere |  | direct - exhaust
Nickel | 6.3497e-11 | biosphere3 | None | kilogram | air::urban air close to ground | biosphere |  | direct - exhaust
Nitrogen oxides | 1.3886e-05 | biosphere3 | None | kilogram | air::low population density, long-term | biosphere |  | direct - exhaust
Nitrogen oxides | 3.6768e-06 | biosphere3 | None | kilogram | air::non-urban air or from high stacks | biosphere |  | direct - exhaust
Nitrogen oxides | 2.9631e-06 | biosphere3 | None | kilogram | air::urban air close to ground | biosphere |  | direct - exhaust
PAH, polycyclic aromatic hydrocarbons | 1.0541e-09 | biosphere3 | None | kilogram | air::low population density, long-term | biosphere |  | direct - exhaust
PAH, polycyclic aromatic hydrocarbons | 2.7911e-10 | biosphere3 | None | kilogram | air::non-urban air or from high stacks | biosphere |  | direct - exhaust
PAH, polycyclic aromatic hydrocarbons | 1.6995e-10 | biosphere3 | None | kilogram | air::urban air close to ground | biosphere |  | direct - exhaust
Particulates, < 2.5 um | 6.9774e-07 | biosphere3 | None | kilogram | air::low population density, long-term | biosphere |  | direct - exhaust
Particulates, < 2.5 um | 1.8476e-07 | biosphere3 | None | kilogram | air::non-urban air or from high stacks | biosphere |  | direct - exhaust
Particulates, < 2.5 um | 1.125e-07 | biosphere3 | None | kilogram | air::urban air close to ground | biosphere |  | direct - exhaust
Pentane | 5.6454e-08 | biosphere3 | None | kilogram | air::low population density, long-term | biosphere |  | other
Pentane | 1.7608e-08 | biosphere3 | None | kilogram | air::non-urban air or from high stacks | biosphere |  | other
Pentane | 8.5155e-08 | biosphere3 | None | kilogram | air::urban air close to ground | biosphere |  | other
Propane | 1.7963e-08 | biosphere3 | None | kilogram | air::low population density, long-term | biosphere |  | other
Propane | 5.6025e-09 | biosphere3 | None | kilogram | air::non-urban air or from high stacks | biosphere |  | other
Propane | 2.7095e-08 | biosphere3 | None | kilogram | air::urban air close to ground | biosphere |  | other
Propene | 9.7511e-08 | biosphere3 | None | kilogram | air::low population density, long-term | biosphere |  | other
Propene | 3.0413e-08 | biosphere3 | None | kilogram | air::non-urban air or from high stacks | biosphere |  | other
Propene | 1.4709e-07 | biosphere3 | None | kilogram | air::urban air close to ground | biosphere |  | other
Selenium | 6.0618e-12 | biosphere3 | None | kilogram | air::low population density, long-term | biosphere |  | direct - exhaust
Selenium | 1.6051e-12 | biosphere3 | None | kilogram | air::non-urban air or from high stacks | biosphere |  | direct - exhaust
Selenium | 9.7735e-13 | biosphere3 | None | kilogram | air::urban air close to ground | biosphere |  | direct - exhaust
Styrene | 2.5661e-08 | biosphere3 | None | kilogram | air::low population density, long-term | biosphere |  | other
Styrene | 8.0035e-09 | biosphere3 | None | kilogram | air::non-urban air or from high stacks | biosphere |  | other
Styrene | 3.8707e-08 | biosphere3 | None | kilogram | air::urban air close to ground | biosphere |  | other
Sulfur dioxide | 9.3214e-07 | biosphere3 | None | kilogram | air | biosphere |  | direct - exhaust
Toluene | 2.8227e-07 | biosphere3 | None | kilogram | air::low population density, long-term | biosphere |  | other
Toluene | 8.8039e-08 | biosphere3 | None | kilogram | air::non-urban air or from high stacks | biosphere |  | other
Toluene | 4.2577e-07 | biosphere3 | None | kilogram | air::urban air close to ground | biosphere |  | other
Zinc | 6.538e-08 | biosphere3 | None | kilogram | air::low population density, long-term | biosphere |  | direct - exhaust
Zinc | 1.7312e-08 | biosphere3 | None | kilogram | air::non-urban air or from high stacks | biosphere |  | direct - exhaust
Zinc | 1.0541e-08 | biosphere3 | None | kilogram | air::urban air close to ground | biosphere |  | direct - exhaust
m-Xylene | 1.3857e-07 | biosphere3 | None | kilogram | air::low population density, long-term | biosphere |  | other
m-Xylene | 4.3219e-08 | biosphere3 | None | kilogram | air::non-urban air or from high stacks | biosphere |  | other
m-Xylene | 2.0902e-07 | biosphere3 | None | kilogram | air::urban air close to ground | biosphere |  | other
maintenance, passenger car | 8.0827e-06 | carculator db | RER | unit |  | technosphere | passenger car maintenance | maintenance
market for brake wear emissions, passenger car | -8.2169e-06 | carculator db | GLO | kilogram |  | technosphere | brake wear emissions, passenger car | direct - non-exhaust
market for electric motor, electric passenger car | 9.943e-05 | carculator db | GLO | kilogram |  | technosphere | electric motor, electric passenger car | powertrain
market for glider, passenger car | 0.007 | carculator db | GLO | kilogram |  | technosphere | glider, passenger car | glider
market for internal combustion engine, passenger car | 0.0010301 | carculator db | GLO | kilogram |  | technosphere | internal combustion engine, for passenger car | powertrain
market for refrigerant R134a | 6.5e-06 | carculator db | GLO | kilogram |  | technosphere | refrigerant R134a | other
market for road | 0.0008825 | carculator db | GLO | meter-year |  | technosphere | road | road
market for road maintenance | 0.00129 | carculator db | RER | meter-year |  | technosphere | road maintenance | road
market for road wear emissions, passenger car | -1.6434e-05 | carculator db | GLO | kilogram |  | technosphere | road wear emissions, passenger car | road
market for tyre wear emissions, passenger car | -9.8603e-05 | carculator db | GLO | kilogram |  | technosphere | tyre wear emissions, passenger car | direct - non-exhaust
market for used Li-ion battery | -2.3616e-05 | carculator db | GLO | kilogram |  | technosphere | used Li-ion battery | other
market for used powertrain from electric passenger car, manual dismantling | -9.943e-05 | carculator db | GLO | kilogram |  | technosphere | used powertrain from electric passenger car, manual dismantling | EoL
noise, octave 1, day time, rural | 0.094636 | biosphere3 | None | joule | octave 1::day time::rural | biosphere |  | direct - exhaust
noise, octave 1, day time, suburban | 0.052741 | biosphere3 | None | joule | octave 1::day time::suburban | biosphere |  | direct - exhaust
noise, octave 1, day time, urban | 0.064786 | biosphere3 | None | joule | octave 1::day time::urban | biosphere |  | direct - exhaust
noise, octave 2, day time, rural | 0.076694 | biosphere3 | None | joule | octave 2::day time::rural | biosphere |  | direct - exhaust
noise, octave 2, day time, suburban | 0.0099791 | biosphere3 | None | joule | octave 2::day time::suburban | biosphere |  | direct - exhaust
noise, octave 2, day time, urban | 0.0060671 | biosphere3 | None | joule | octave 2::day time::urban | biosphere |  | direct - exhaust
noise, octave 3, day time, rural | 0.056662 | biosphere3 | None | joule | octave 3::day time::rural | biosphere |  | direct - exhaust
noise, octave 3, day time, suburban | 0.0074426 | biosphere3 | None | joule | octave 3::day time::suburban | biosphere |  | direct - exhaust
noise, octave 3, day time, urban | 0.0043583 | biosphere3 | None | joule | octave 3::day time::urban | biosphere |  | direct - exhaust
noise, octave 4, day time, rural | 0.075515 | biosphere3 | None | joule | octave 4::day time::rural | biosphere |  | direct - exhaust
noise, octave 4, day time, suburban | 0.010635 | biosphere3 | None | joule | octave 4::day time::suburban | biosphere |  | direct - exhaust
noise, octave 4, day time, urban | 0.0046575 | biosphere3 | None | joule | octave 4::day time::urban | biosphere |  | direct - exhaust
noise, octave 5, day time, rural | 0.38041 | biosphere3 | None | joule | octave 5::day time::rural | biosphere |  | direct - exhaust
noise, octave 5, day time, suburban | 0.033569 | biosphere3 | None | joule | octave 5::day time::suburban | biosphere |  | direct - exhaust
noise, octave 5, day time, urban | 0.0093161 | biosphere3 | None | joule | octave 5::day time::urban | biosphere |  | direct - exhaust
noise, octave 6, day time, rural | 0.22826 | biosphere3 | None | joule | octave 6::day time::rural | biosphere |  | direct - exhaust
noise, octave 6, day time, suburban | 0.017598 | biosphere3 | None | joule | octave 6::day time::suburban | biosphere |  | direct - exhaust
noise, octave 6, day time, urban | 0.0057613 | biosphere3 | None | joule | octave 6::day time::urban | biosphere |  | direct - exhaust
noise, octave 7, day time, rural | 0.033964 | biosphere3 | None | joule | octave 7::day time::rural | biosphere |  | direct - exhaust
noise, octave 7, day time, suburban | 0.0033156 | biosphere3 | None | joule | octave 7::day time::suburban | biosphere |  | direct - exhaust
noise, octave 7, day time, urban | 0.0015861 | biosphere3 | None | joule | octave 7::day time::urban | biosphere |  | direct - exhaust
noise, octave 8, day time, rural | 0.0046085 | biosphere3 | None | joule | octave 8::day time::rural | biosphere |  | direct - exhaust
noise, octave 8, day time, suburban | 0.00051593 | biosphere3 | None | joule | octave 8::day time::suburban | biosphere |  | direct - exhaust
noise, octave 8, day time, urban | 0.00027857 | biosphere3 | None | joule | octave 8::day time::urban | biosphere |  | direct - exhaust
o-Xylene | 5.902e-08 | biosphere3 | None | kilogram | air::low population density, long-term | biosphere |  | other
o-Xylene | 1.8408e-08 | biosphere3 | None | kilogram | air::non-urban air or from high stacks | biosphere |  | other
o-Xylene | 8.9025e-08 | biosphere3 | None | kilogram | air::urban air close to ground | biosphere |  | other
polyethylene production, high density, granulate | 0.00019433 | carculator db | RER | kilogram |  | technosphere | polyethylene, high density, granulate | energy storage
treatment of used glider, passenger car, shredding | -0.0061443 | carculator db | GLO | kilogram |  | technosphere | used glider, passenger car | other
treatment of used internal combustion engine, shredding | -0.0010301 | carculator db | GLO | kilogram |  | technosphere | used internal combustion engine, from passenger car | other
fuel supply for gasoline vehicles, 2040 | 0.046607 | carculator db | RER | kilogram |  | technosphere | fuel | energy chain
electricity market for energy storage production, 2040 | 6.5147e-05 | carculator db | CN | kilowatt hour |  | technosphere | electricity, low voltage, for energy storage production | energy storage
transport, passenger car, gasoline, Van, 2040, EURO-6d | 1 | carculator db | RER | kilometer |  | production | transport, passenger car, EURO-6d | other
market for transport, freight train | 0.0016488 | ecoinvent | Europe without Switzerland | ton kilometer |  | technosphere | transport, freight train | other
market for transport, freight, lorry >32 metric ton, EURO4 | 0.0008231 | ecoinvent | RER | ton kilometer |  | technosphere | transport, freight, lorry >32 metric ton, EURO4 | other
Activity | transport, passenger car, diesel, Van, 2000, EURO-2
location | RER
production amount | 1
reference product | transport, passenger car, EURO-2
type | process
unit | kilometer
worksheet name | None
source | Sacchi, R., Bauer, C., Cox, B. and Mutel, C. (in review) carculator: an open-source tool for prospective environmental and economic life cycle assessment of vehicles. When, Where and How can battery-electric vehicles help reduce greenhouse gas emissions? Submitted to Renewable and Sustainable Energy Reviews.
description | Cradle-to-grave life cycle inventory of the transport activity using a passenger car over 1 km. carculator is a open-source parametrized truck model that produces life cycle inventories for any desired set of parameters value (lifetime, occupancy rate, power, battery size, fuel blend, etc.): to produce your own inventories, go to https://github.com/romainsacchi/carculator or contact carculator@psi.ch.
special remark
comment | Combustion engine power: 103 [kW]. Power share from combustion engine: 100 [%]. Km over lifetime: 200000 [km]. Yearly mileage: 12000 [km/year]. Autonomy on a full tank/battery: 624 [km]. Tank-to-wheel efficiency: 18 [%]. Tank-to-wheel energy consumption: 4114 [kj/km]. Fuel tank capacity: 713 [kWh]. Curb mass (excl. driver and cargo): 1592 [kg]. Driving mass (incl. driver and cargo): 1732 [kg].
Exchanges
name | amount | database | location | unit | categories | type | reference product | tag
Acetaldehyde | 2.1723e-06 | biosphere3 | None | kilogram | air::low population density, long-term | biosphere |  | other
Acetaldehyde | 4.762e-07 | biosphere3 | None | kilogram | air::non-urban air or from high stacks | biosphere |  | other
Acetaldehyde | 3.6435e-07 | biosphere3 | None | kilogram | air::urban air close to ground | biosphere |  | other
Acetone | 9.871e-07 | biosphere3 | None | kilogram | air::low population density, long-term | biosphere |  | other
Acetone | 2.1639e-07 | biosphere3 | None | kilogram | air::non-urban air or from high stacks | biosphere |  | other
Acetone | 1.6556e-07 | biosphere3 | None | kilogram | air::urban air close to ground | biosphere |  | other
Acrolein | 1.202e-06 | biosphere3 | None | kilogram | air::low population density, long-term | biosphere |  | other
Acrolein | 2.6349e-07 | biosphere3 | None | kilogram | air::non-urban air or from high stacks | biosphere |  | other
Acrolein | 2.016e-07 | biosphere3 | None | kilogram | air::urban air close to ground | biosphere |  | other
Ammonia | 1.5277e-06 | biosphere3 | None | kilogram | air::low population density, long-term | biosphere |  | direct - exhaust
Ammonia | 3.3489e-07 | biosphere3 | None | kilogram | air::non-urban air or from high stacks | biosphere |  | direct - exhaust
Ammonia | 1.9455e-07 | biosphere3 | None | kilogram | air::urban air close to ground | biosphere |  | direct - exhaust
Arsenic | 7.119e-12 | biosphere3 | None | kilogram | air::low population density, long-term | biosphere |  | other
Arsenic | 1.5606e-12 | biosphere3 | None | kilogram | air::non-urban air or from high stacks | biosphere |  | other
Arsenic | 9.066e-13 | biosphere3 | None | kilogram | air::urban air close to ground | biosphere |  | other
Benzaldehyde | 2.8874e-07 | biosphere3 | None | kilogram | air::low population density, long-term | biosphere |  | other
Benzaldehyde | 6.3298e-08 | biosphere3 | None | kilogram | air::non-urban air or from high stacks | biosphere |  | other
Benzaldehyde | 4.843e-08 | biosphere3 | None | kilogram | air::urban air close to ground | biosphere |  | other
Benzene | 5.9021e-07 | biosphere3 | None | kilogram | air::low population density, long-term | biosphere |  | direct - exhaust
Benzene | 1.2938e-07 | biosphere3 | None | kilogram | air::non-urban air or from high stacks | biosphere |  | direct - exhaust
Benzene | 9.1415e-08 | biosphere3 | None | kilogram | air::urban air close to ground | biosphere |  | direct - exhaust
Butane | 3.6932e-08 | biosphere3 | None | kilogram | air::low population density, long-term | biosphere |  | other
Butane | 8.0962e-09 | biosphere3 | None | kilogram | air::non-urban air or from high stacks | biosphere |  | other
Butane | 6.1946e-09 | biosphere3 | None | kilogram | air::urban air close to ground | biosphere |  | other
Cadmium | 6.1718e-10 | biosphere3 | None | kilogram | air::low population density, long-term | biosphere |  | direct - exhaust
Cadmium | 1.353e-10 | biosphere3 | None | kilogram | air::non-urban air or from high stacks | biosphere |  | direct - exhaust
Cadmium | 7.8598e-11 | biosphere3 | None | kilogram | air::urban air close to ground | biosphere |  | direct - exhaust
Carbon dioxide, fossil | 0.3014 | biosphere3 | None | kilogram | air | biosphere |  | direct - exhaust
Carbon monoxide, fossil | 0.00014102 | biosphere3 | None | kilogram | air::low population density, long-term | biosphere |  | direct - exhaust
Carbon monoxide, fossil | 3.0915e-05 | biosphere3 | None | kilogram | air::non-urban air or from high stacks | biosphere |  | direct - exhaust
Carbon monoxide, fossil | 2.5493e-05 | biosphere3 | None | kilogram | air::urban air close to ground | biosphere |  | direct - exhaust
Chromium | 2.1326e-09 | biosphere3 | None | kilogram | air::low population density, long-term | biosphere |  | direct - exhaust
Chromium | 4.6751e-10 | biosphere3 | None | kilogram | air::non-urban air or from high stacks | biosphere |  | direct - exhaust
Chromium | 2.7159e-10 | biosphere3 | None | kilogram | air::urban air close to ground | biosphere |  | direct - exhaust
Chromium VI | 4.2775e-12 | biosphere3 | None | kilogram | air::low population density, long-term | biosphere |  | direct - exhaust
Chromium VI | 9.377e-13 | biosphere3 | None | kilogram | air::non-urban air or from high stacks | biosphere |  | direct - exhaust
Chromium VI | 5.4474e-13 | biosphere3 | None | kilogram | air::urban air close to ground | biosphere |  | direct - exhaust
Copper | 1.5063e-09 | biosphere3 | None | kilogram | air::low population density, long-term | biosphere |  | energy storage
Copper | 3.302e-10 | biosphere3 | None | kilogram | air::non-urban air or from high stacks | biosphere |  | energy storage
Copper | 1.9183e-10 | biosphere3 | None | kilogram | air::urban air close to ground | biosphere |  | energy storage
Cyclohexane | 2.1824e-07 | biosphere3 | None | kilogram | air::low population density, long-term | biosphere |  | other
Cyclohexane | 4.7841e-08 | biosphere3 | None | kilogram | air::non-urban air or from high stacks | biosphere |  | other
Cyclohexane | 3.6604e-08 | biosphere3 | None | kilogram | air::urban air close to ground | biosphere |  | other
Dinitrogen monoxide | 9.1105e-06 | biosphere3 | None | kilogram | air::low population density, long-term | biosphere |  | direct - exhaust
Dinitrogen monoxide | 1.9972e-06 | biosphere3 | None | kilogram | air::non-urban air or from high stacks | biosphere |  | direct - exhaust
Dinitrogen monoxide | 1.1602e-06 | biosphere3 | None | kilogram | air::urban air close to ground | biosphere |  | direct - exhaust
Ethane | 1.108e-07 | biosphere3 | None | kilogram | air::low population density, long-term | biosphere |  | other
Ethane | 2.4289e-08 | biosphere3 | None | kilogram | air::non-urban air or from high stacks | biosphere |  | other
Ethane | 1.8584e-08 | biosphere3 | None | kilogram | air::urban air close to ground | biosphere |  | other
Ethane, 1,1,1,2-tetrafluoro-, HFC-134a | 3.75e-06 | biosphere3 | None | kilogram | air | biosphere |  | other
Ethene | 3.6832e-06 | biosphere3 | None | kilogram | air::low population density, long-term | biosphere |  | other
Ethene | 8.0741e-07 | biosphere3 | None | kilogram | air::non-urban air or from high stacks | biosphere |  | other
Ethene | 6.1777e-07 | biosphere3 | None | kilogram | air::urban air close to ground | biosphere |  | other
Formaldehyde | 4.029e-06 | biosphere3 | None | kilogram | air::low population density, long-term | biosphere |  | other
Formaldehyde | 8.8322e-07 | biosphere3 | None | kilogram | air::non-urban air or from high stacks | biosphere |  | other
Formaldehyde | 6.7577e-07 | biosphere3 | None | kilogram | air::urban air close to ground | biosphere |  | other
Glider lightweighting | 0.000675 | carculator db | GLO | kilogram |  | technosphere | Glider lightweighting | glider
Heptane | 6.715e-08 | biosphere3 | None | kilogram | air::low population density, long-term | biosphere |  | other
Heptane | 1.472e-08 | biosphere3 | None | kilogram | air::non-urban air or from high stacks | biosphere |  | other
Heptane | 1.1263e-08 | biosphere3 | None | kilogram | air::urban air close to ground | biosphere |  | other
Hydrocarbons, chlorinated | 3.5342e-05 | biosphere3 | None | kilogram | air::low population density, long-term | biosphere |  | other
Hydrocarbons, chlorinated | 7.7476e-06 | biosphere3 | None | kilogram | air::non-urban air or from high stacks | biosphere |  | other
Hydrocarbons, chlorinated | 5.8898e-06 | biosphere3 | None | kilogram | air::urban air close to ground | biosphere |  | other
Mercury | 3.7581e-10 | biosphere3 | None | kilogram | air::low population density, long-term | biosphere |  | direct - exhaust
Mercury | 8.2384e-11 | biosphere3 | None | kilogram | air::non-urban air or from high stacks | biosphere |  | direct - exhaust
Mercury | 4.7859e-11 | biosphere3 | None | kilogram | air::urban air close to ground | biosphere |  | direct - exhaust
Methane, fossil | 1.7671e-06 | biosphere3 | None | kilogram | air::low population density, long-term | biosphere |  | direct - exhaust
Methane, fossil | 3.8738e-07 | biosphere3 | None | kilogram | air::non-urban air or from high stacks | biosphere |  | direct - exhaust
Methane, fossil | 2.5838e-07 | biosphere3 | None | kilogram | air::urban air close to ground | biosphere |  | direct - exhaust
Methyl ethyl ketone | 4.029e-07 | biosphere3 | None | kilogram | air::low population density, long-term | biosphere |  | other
Methyl ethyl ketone | 8.8322e-08 | biosphere3 | None | kilogram | air::non-urban air or from high stacks | biosphere |  | other
Methyl ethyl ketone | 6.7577e-08 | biosphere3 | None | kilogram | air::urban air close to ground | biosphere |  | other
NMVOC, non-methane volatile organic compounds, unspecified origin | 1.8466e-05 | biosphere3 | None | kilogram | air::low population density, long-term | biosphere |  | direct - exhaust
NMVOC, non-methane volatile organic compounds, unspecified origin | 4.0481e-06 | biosphere3 | None | kilogram | air::non-urban air or from high stacks | biosphere |  | direct - exhaust
NMVOC, non-methane volatile organic compounds, unspecified origin | 3.0973e-06 | biosphere3 | None | kilogram | air::urban air close to ground | biosphere |  | direct - exhaust
Nickel | 6.2635e-10 | biosphere3 | None | kilogram | air::low population density, long-term | biosphere |  | direct - exhaust
Nickel | 1.3731e-10 | biosphere3 | None | kilogram | air::non-urban air or from high stacks | biosphere |  | direct - exhaust
Nickel | 7.9766e-11 | biosphere3 | None | kilogram | air::urban air close to ground | biosphere |  | direct - exhaust
Nitrogen oxides | 0.00086919 | biosphere3 | None | kilogram | air::low population density, long-term | biosphere |  | direct - exhaust
Nitrogen oxides | 0.00019054 | biosphere3 | None | kilogram | air::non-urban air or from high stacks | biosphere |  | direct - exhaust
Nitrogen oxides | 0.00011149 | biosphere3 | None | kilogram | air::urban air close to ground | biosphere |  | direct - exhaust
PAH, polycyclic aromatic hydrocarbons | 4.0331e-09 | biosphere3 | None | kilogram | air::low population density, long-term | biosphere |  | direct - exhaust
PAH, polycyclic aromatic hydrocarbons | 8.8412e-10 | biosphere3 | None | kilogram | air::non-urban air or from high stacks | biosphere |  | direct - exhaust
PAH, polycyclic aromatic hydrocarbons | 5.1361e-10 | biosphere3 | None | kilogram | air::urban air close to ground | biosphere |  | direct - exhaust
Particulates, < 2.5 um | 7.0138e-05 | biosphere3 | None | kilogram | air::low population density, long-term | biosphere |  | direct - exhaust
Particulates, < 2.5 um | 1.5376e-05 | biosphere3 | None | kilogram | air::non-urban air or from high stacks | biosphere |  | direct - exhaust
Particulates, < 2.5 um | 9.1746e-06 | biosphere3 | None | kilogram | air::urban air close to ground | biosphere |  | direct - exhaust
Pentane | 1.343e-08 | biosphere3 | None | kilogram | air::low population density, long-term | biosphere |  | other
Pentane | 2.9441e-09 | biosphere3 | None | kilogram | air::non-urban air or from high stacks | biosphere |  | other
Pentane | 2.2526e-09 | biosphere3 | None | kilogram | air::urban air close to ground | biosphere |  | other
Propane | 3.6932e-08 | biosphere3 | None | kilogram | air::low population density, long-term | biosphere |  | other
Propane | 8.0962e-09 | biosphere3 | None | kilogram | air::non-urban air or from high stacks | biosphere |  | other
Propane | 6.1946e-09 | biosphere3 | None | kilogram | air::urban air close to ground | biosphere |  | other
Propene | 1.2087e-06 | biosphere3 | None | kilogram | air::low population density, long-term | biosphere |  | other
Propene | 2.6497e-07 | biosphere3 | None | kilogram | air::non-urban air or from high stacks | biosphere |  | other
Propene | 2.0273e-07 | biosphere3 | None | kilogram | air::urban air close to ground | biosphere |  | other
Selenium | 7.119e-12 | biosphere3 | None | kilogram | air::low population density, long-term | biosphere |  | direct - exhaust
Selenium | 1.5606e-12 | biosphere3 | None | kilogram | air::non-urban air or from high stacks | biosphere |  | direct - exhaust
Selenium | 9.066e-13 | biosphere3 | None | kilogram | air::urban air close to ground | biosphere |  | direct - exhaust
Styrene | 1.2423e-07 | biosphere3 | None | kilogram | air::low population density, long-term | biosphere |  | other
Styrene | 2.7233e-08 | biosphere3 | None | kilogram | air::non-urban air or from high stacks | biosphere |  | other
Styrene | 2.0836e-08 | biosphere3 | None | kilogram | air::urban air close to ground | biosphere |  | other
Sulfur dioxide | 6.6978e-05 | biosphere3 | None | kilogram | air | biosphere |  | direct - exhaust
Toluene | 2.3167e-07 | biosphere3 | None | kilogram | air::low population density, long-term | biosphere |  | other
Toluene | 5.0785e-08 | biosphere3 | None | kilogram | air::non-urban air or from high stacks | biosphere |  | other
Toluene | 3.8857e-08 | biosphere3 | None | kilogram | air::urban air close to ground | biosphere |  | other
Zinc | 1.2374e-07 | biosphere3 | None | kilogram | air::low population density, long-term | biosphere |  | direct - exhaust
Zinc | 2.7126e-08 | biosphere3 | None | kilogram | air::non-urban air or from high stacks | biosphere |  | direct - exhaust
Zinc | 1.5759e-08 | biosphere3 | None | kilogram | air::urban air close to ground | biosphere |  | direct - exhaust
m-Xylene | 2.0481e-07 | biosphere3 | None | kilogram | air::low population density, long-term | biosphere |  | other
m-Xylene | 4.4897e-08 | biosphere3 | None | kilogram | air::non-urban air or from high stacks | biosphere |  | other
m-Xylene | 3.4352e-08 | biosphere3 | None | kilogram | air::urban air close to ground | biosphere |  | other
maintenance, passenger car | 8.5592e-06 | carculator db | RER | unit |  | technosphere | passenger car maintenance | maintenance
market for brake wear emissions, passenger car | -8.66e-06 | carculator db | GLO | kilogram |  | technosphere | brake wear emissions, passenger car | direct - non-exhaust
market for glider, passenger car | 0.00675 | carculator db | GLO | kilogram |  | technosphere | glider, passenger car | glider
market for internal combustion engine, passenger car | 0.0013185 | carculator db | GLO | kilogram |  | technosphere | internal combustion engine, for passenger car | powertrain
market for refrigerant R134a | 6.5e-06 | carculator db | GLO | kilogram |  | technosphere | refrigerant R134a | other
market for road | 0.00093009 | carculator db | GLO | meter-year |  | technosphere | road | road
market for road maintenance | 0.00129 | carculator db | RER | meter-year |  | technosphere | road maintenance | road
market for road wear emissions, passenger car | -1.732e-05 | carculator db | GLO | kilogram |  | technosphere | road wear emissions, passenger car | road
market for tyre wear emissions, passenger car | -0.00010392 | carculator db | GLO | kilogram |  | technosphere | tyre wear emissions, passenger car | direct - non-exhaust
noise, octave 1, day time, rural | 0.094636 | biosphere3 | None | joule | octave 1::day time::rural | biosphere |  | direct - exhaust
noise, octave 1, day time, suburban | 0.052741 | biosphere3 | None | joule | octave 1::day time::suburban | biosphere |  | direct - exhaust
noise, octave 1, day time, urban | 0.064786 | biosphere3 | None | joule | octave 1::day time::urban | biosphere |  | direct - exhaust
noise, octave 2, day time, rural | 0.076694 | biosphere3 | None | joule | octave 2::day time::rural | biosphere |  | direct - exhaust
noise, octave 2, day time, suburban | 0.0099791 | biosphere3 | None | joule | octave 2::day time::suburban | biosphere |  | direct - exhaust
noise, octave 2, day time, urban | 0.0060671 | biosphere3 | None | joule | octave 2::day time::urban | biosphere |  | direct - exhaust
noise, octave 3, day time, rural | 0.056662 | biosphere3 | None | joule | octave 3::day time::rural | biosphere |  | direct - exhaust
noise, octave 3, day time, suburban | 0.0074426 | biosphere3 | None | joule | octave 3::day time::suburban | biosphere |  | direct - exhaust
noise, octave 3, day time, urban | 0.0043583 | biosphere3 | None | joule | octave 3::day time::urban | biosphere |  | direct - exhaust
noise, octave 4, day time, rural | 0.075515 | biosphere3 | None | joule | octave 4::day time::rural | biosphere |  | direct - exhaust
noise, octave 4, day time, suburban | 0.010635 | biosphere3 | None | joule | octave 4::day time::suburban | biosphere |  | direct - exhaust
noise, octave 4, day time, urban | 0.0046575 | biosphere3 | None | joule | octave 4::day time::urban | biosphere |  | direct - exhaust
noise, octave 5, day time, rural | 0.38041 | biosphere3 | None | joule | octave 5::day time::rural | biosphere |  | direct - exhaust
noise, octave 5, day time, suburban | 0.033569 | biosphere3 | None | joule | octave 5::day time::suburban | biosphere |  | direct - exhaust
noise, octave 5, day time, urban | 0.0093161 | biosphere3 | None | joule | octave 5::day time::urban | biosphere |  | direct - exhaust
noise, octave 6, day time, rural | 0.22826 | biosphere3 | None | joule | octave 6::day time::rural | biosphere |  | direct - exhaust
noise, octave 6, day time, suburban | 0.017598 | biosphere3 | None | joule | octave 6::day time::suburban | biosphere |  | direct - exhaust
noise, octave 6, day time, urban | 0.0057613 | biosphere3 | None | joule | octave 6::day time::urban | biosphere |  | direct - exhaust
noise, octave 7, day time, rural | 0.033964 | biosphere3 | None | joule | octave 7::day time::rural | biosphere |  | direct - exhaust
noise, octave 7, day time, suburban | 0.0033156 | biosphere3 | None | joule | octave 7::day time::suburban | biosphere |  | direct - exhaust
noise, octave 7, day time, urban | 0.0015861 | biosphere3 | None | joule | octave 7::day time::urban | biosphere |  | direct - exhaust
noise, octave 8, day time, rural | 0.0046085 | biosphere3 | None | joule | octave 8::day time::rural | biosphere |  | direct - exhaust
noise, octave 8, day time, suburban | 0.00051593 | biosphere3 | None | joule | octave 8::day time::suburban | biosphere |  | direct - exhaust
noise, octave 8, day time, urban | 0.00027857 | biosphere3 | None | joule | octave 8::day time::urban | biosphere |  | direct - exhaust
o-Xylene | 9.0652e-08 | biosphere3 | None | kilogram | air::low population density, long-term | biosphere |  | other
o-Xylene | 1.9873e-08 | biosphere3 | None | kilogram | air::non-urban air or from high stacks | biosphere |  | other
o-Xylene | 1.5205e-08 | biosphere3 | None | kilogram | air::urban air close to ground | biosphere |  | other
polyethylene production, high density, granulate | 0.0002675 | carculator db | RER | kilogram |  | technosphere | polyethylene, high density, granulate | energy storage
treatment of used glider, passenger car, shredding | -0.0063425 | carculator db | GLO | kilogram |  | technosphere | used glider, passenger car | other
treatment of used internal combustion engine, shredding | -0.0013185 | carculator db | GLO | kilogram |  | technosphere | used internal combustion engine, from passenger car | other
fuel supply for diesel vehicles, 2000 | 0.095683 | carculator db | RER | kilogram |  | technosphere | fuel | energy chain
transport, passenger car, diesel, Van, 2000, EURO-2 | 1 | carculator db | RER | kilometer |  | production | transport, passenger car, EURO-2 | other
market for transport, freight train | 0.0016711 | ecoinvent | Europe without Switzerland | ton kilometer |  | technosphere | transport, freight train | other
market for transport, freight, lorry >32 metric ton, EURO4 | 0.00083425 | ecoinvent | RER | ton kilometer |  | technosphere | transport, freight, lorry >32 metric ton, EURO4 | other
Activity | transport, passenger car, diesel, Van, 2010, EURO-4
location | RER
production amount | 1
reference product | transport, passenger car, EURO-4
type | process
unit | kilometer
worksheet name | None
source | Sacchi, R., Bauer, C., Cox, B. and Mutel, C. (in review) carculator: an open-source tool for prospective environmental and economic life cycle assessment of vehicles. When, Where and How can battery-electric vehicles help reduce greenhouse gas emissions? Submitted to Renewable and Sustainable Energy Reviews.
description | Cradle-to-grave life cycle inventory of the transport activity using a passenger car over 1 km. carculator is a open-source parametrized truck model that produces life cycle inventories for any desired set of parameters value (lifetime, occupancy rate, power, battery size, fuel blend, etc.): to produce your own inventories, go to https://github.com/romainsacchi/carculator or contact carculator@psi.ch.
special remark
comment | Combustion engine power: 102 [kW]. Power share from combustion engine: 100 [%]. Km over lifetime: 200000 [km]. Yearly mileage: 12000 [km/year]. Autonomy on a full tank/battery: 635 [km]. Tank-to-wheel efficiency: 22 [%]. Tank-to-wheel energy consumption: 3365 [kj/km]. Fuel tank capacity: 594 [kWh]. Curb mass (excl. driver and cargo): 1571 [kg]. Driving mass (incl. driver and cargo): 1711 [kg].
Exchanges
name | amount | database | location | unit | categories | type | reference product | tag
Acetaldehyde | 5.5397e-07 | biosphere3 | None | kilogram | air::low population density, long-term | biosphere |  | other
Acetaldehyde | 1.2415e-07 | biosphere3 | None | kilogram | air::non-urban air or from high stacks | biosphere |  | other
Acetaldehyde | 1.0423e-07 | biosphere3 | None | kilogram | air::urban air close to ground | biosphere |  | other
Acetone | 2.5172e-07 | biosphere3 | None | kilogram | air::low population density, long-term | biosphere |  | other
Acetone | 5.6415e-08 | biosphere3 | None | kilogram | air::non-urban air or from high stacks | biosphere |  | other
Acetone | 4.7362e-08 | biosphere3 | None | kilogram | air::urban air close to ground | biosphere |  | other
Acrolein | 3.0652e-07 | biosphere3 | None | kilogram | air::low population density, long-term | biosphere |  | other
Acrolein | 6.8696e-08 | biosphere3 | None | kilogram | air::non-urban air or from high stacks | biosphere |  | other
Acrolein | 5.7673e-08 | biosphere3 | None | kilogram | air::urban air close to ground | biosphere |  | other
Ammonia | 1.2406e-06 | biosphere3 | None | kilogram | air::low population density, long-term | biosphere |  | direct - exhaust
Ammonia | 2.7804e-07 | biosphere3 | None | kilogram | air::non-urban air or from high stacks | biosphere |  | direct - exhaust
Ammonia | 1.6425e-07 | biosphere3 | None | kilogram | air::urban air close to ground | biosphere |  | direct - exhaust
Arsenic | 5.7812e-12 | biosphere3 | None | kilogram | air::low population density, long-term | biosphere |  | other
Arsenic | 1.2957e-12 | biosphere3 | None | kilogram | air::non-urban air or from high stacks | biosphere |  | other
Arsenic | 7.6538e-13 | biosphere3 | None | kilogram | air::urban air close to ground | biosphere |  | other
Benzaldehyde | 7.3634e-08 | biosphere3 | None | kilogram | air::low population density, long-term | biosphere |  | other
Benzaldehyde | 1.6502e-08 | biosphere3 | None | kilogram | air::non-urban air or from high stacks | biosphere |  | other
Benzaldehyde | 1.3854e-08 | biosphere3 | None | kilogram | air::urban air close to ground | biosphere |  | other
Benzene | 8.0584e-08 | biosphere3 | None | kilogram | air::low population density, long-term | biosphere |  | direct - exhaust
Benzene | 1.806e-08 | biosphere3 | None | kilogram | air::non-urban air or from high stacks | biosphere |  | direct - exhaust
Benzene | 1.6392e-08 | biosphere3 | None | kilogram | air::urban air close to ground | biosphere |  | direct - exhaust
Butane | 9.4183e-09 | biosphere3 | None | kilogram | air::low population density, long-term | biosphere |  | other
Butane | 2.1108e-09 | biosphere3 | None | kilogram | air::non-urban air or from high stacks | biosphere |  | other
Butane | 1.7721e-09 | biosphere3 | None | kilogram | air::urban air close to ground | biosphere |  | other
Cadmium | 5.0121e-10 | biosphere3 | None | kilogram | air::low population density, long-term | biosphere |  | direct - exhaust
Cadmium | 1.1233e-10 | biosphere3 | None | kilogram | air::non-urban air or from high stacks | biosphere |  | direct - exhaust
Cadmium | 6.6355e-11 | biosphere3 | None | kilogram | air::urban air close to ground | biosphere |  | direct - exhaust
Carbon dioxide, fossil | 0.23561 | biosphere3 | None | kilogram | air | biosphere |  | direct - exhaust
Carbon dioxide, from soil or biomass stock | 0.010984 | biosphere3 | None | kilogram | air | biosphere |  | direct - exhaust
Carbon monoxide, fossil | 2.9291e-05 | biosphere3 | None | kilogram | air::low population density, long-term | biosphere |  | direct - exhaust
Carbon monoxide, fossil | 6.5645e-06 | biosphere3 | None | kilogram | air::non-urban air or from high stacks | biosphere |  | direct - exhaust
Carbon monoxide, fossil | 7.4032e-06 | biosphere3 | None | kilogram | air::urban air close to ground | biosphere |  | direct - exhaust
Chromium | 1.7319e-09 | biosphere3 | None | kilogram | air::low population density, long-term | biosphere |  | direct - exhaust
Chromium | 3.8814e-10 | biosphere3 | None | kilogram | air::non-urban air or from high stacks | biosphere |  | direct - exhaust
Chromium | 2.2929e-10 | biosphere3 | None | kilogram | air::urban air close to ground | biosphere |  | direct - exhaust
Chromium VI | 3.4737e-12 | biosphere3 | None | kilogram | air::low population density, long-term | biosphere |  | direct - exhaust
Chromium VI | 7.7851e-13 | biosphere3 | None | kilogram | air::non-urban air or from high stacks | biosphere |  | direct - exhaust
Chromium VI | 4.5989e-13 | biosphere3 | None | kilogram | air::urban air close to ground | biosphere |  | direct - exhaust
Copper | 1.2232e-09 | biosphere3 | None | kilogram | air::low population density, long-term | biosphere |  | energy storage
Copper | 2.7415e-10 | biosphere3 | None | kilogram | air::non-urban air or from high stacks | biosphere |  | energy storage
Copper | 1.6195e-10 | biosphere3 | None | kilogram | air::urban air close to ground | biosphere |  | energy storage
Cyclohexane | 5.5653e-08 | biosphere3 | None | kilogram | air::low population density, long-term | biosphere |  | other
Cyclohexane | 1.2473e-08 | biosphere3 | None | kilogram | air::non-urban air or from high stacks | biosphere |  | other
Cyclohexane | 1.0471e-08 | biosphere3 | None | kilogram | air::urban air close to ground | biosphere |  | other
Dinitrogen monoxide | 5.0752e-06 | biosphere3 | None | kilogram | air::low population density, long-term | biosphere |  | direct - exhaust
Dinitrogen monoxide | 1.1374e-06 | biosphere3 | None | kilogram | air::non-urban air or from high stacks | biosphere |  | direct - exhaust
Dinitrogen monoxide | 6.7191e-07 | biosphere3 | None | kilogram | air::urban air close to ground | biosphere |  | direct - exhaust
Ethane | 2.8255e-08 | biosphere3 | None | kilogram | air::low population density, long-term | biosphere |  | other
Ethane | 6.3323e-09 | biosphere3 | None | kilogram | air::non-urban air or from high stacks | biosphere |  | other
Ethane | 5.3162e-09 | biosphere3 | None | kilogram | air::urban air close to ground | biosphere |  | other
Ethane, 1,1,1,2-tetrafluoro-, HFC-134a | 3.75e-06 | biosphere3 | None | kilogram | air | biosphere |  | other
Ethene | 9.3926e-07 | biosphere3 | None | kilogram | air::low population density, long-term | biosphere |  | other
Ethene | 2.105e-07 | biosphere3 | None | kilogram | air::non-urban air or from high stacks | biosphere |  | other
Ethene | 1.7672e-07 | biosphere3 | None | kilogram | air::urban air close to ground | biosphere |  | other
Formaldehyde | 1.0274e-06 | biosphere3 | None | kilogram | air::low population density, long-term | biosphere |  | other
Formaldehyde | 2.3027e-07 | biosphere3 | None | kilogram | air::non-urban air or from high stacks | biosphere |  | other
Formaldehyde | 1.9332e-07 | biosphere3 | None | kilogram | air::urban air close to ground | biosphere |  | other
Glider lightweighting | 0.000675 | carculator db | GLO | kilogram |  | technosphere | Glider lightweighting | glider
Heptane | 1.7124e-08 | biosphere3 | None | kilogram | air::low population density, long-term | biosphere |  | other
Heptane | 3.8378e-09 | biosphere3 | None | kilogram | air::non-urban air or from high stacks | biosphere |  | other
Heptane | 3.2219e-09 | biosphere3 | None | kilogram | air::urban air close to ground | biosphere |  | other
Hydrocarbons, chlorinated | 1.1584e-05 | biosphere3 | None | kilogram | air::low population density, long-term | biosphere |  | other
Hydrocarbons, chlorinated | 2.5961e-06 | biosphere3 | None | kilogram | air::non-urban air or from high stacks | biosphere |  | other
Hydrocarbons, chlorinated | 2.0228e-06 | biosphere3 | None | kilogram | air::urban air close to ground | biosphere |  | other
Mercury | 3.0519e-10 | biosphere3 | None | kilogram | air::low population density, long-term | biosphere |  | direct - exhaust
Mercury | 6.8397e-11 | biosphere3 | None | kilogram | air::non-urban air or from high stacks | biosphere |  | direct - exhaust
Mercury | 4.0404e-11 | biosphere3 | None | kilogram | air::urban air close to ground | biosphere |  | direct - exhaust
Methane, fossil | 1.511e-06 | biosphere3 | None | kilogram | air::low population density, long-term | biosphere |  | direct - exhaust
Methane, fossil | 3.3863e-07 | biosphere3 | None | kilogram | air::non-urban air or from high stacks | biosphere |  | direct - exhaust
Methane, fossil | 2.1178e-07 | biosphere3 | None | kilogram | air::urban air close to ground | biosphere |  | direct - exhaust
Methyl ethyl ketone | 1.0274e-07 | biosphere3 | None | kilogram | air::low population density, long-term | biosphere |  | other
Methyl ethyl ketone | 2.3027e-08 | biosphere3 | None | kilogram | air::non-urban air or from high stacks | biosphere |  | other
Methyl ethyl ketone | 1.9332e-08 | biosphere3 | None | kilogram | air::urban air close to ground | biosphere |  | other
NMVOC, non-methane volatile organic compounds, unspecified origin | 4.7091e-06 | biosphere3 | None | kilogram | air::low population density, long-term | biosphere |  | direct - exhaust
NMVOC, non-methane volatile organic compounds, unspecified origin | 1.0554e-06 | biosphere3 | None | kilogram | air::non-urban air or from high stacks | biosphere |  | direct - exhaust
NMVOC, non-methane volatile organic compounds, unspecified origin | 8.8603e-07 | biosphere3 | None | kilogram | air::urban air close to ground | biosphere |  | direct - exhaust
Nickel | 5.0865e-10 | biosphere3 | None | kilogram | air::low population density, long-term | biosphere |  | direct - exhaust
Nickel | 1.14e-10 | biosphere3 | None | kilogram | air::non-urban air or from high stacks | biosphere |  | direct - exhaust
Nickel | 6.7341e-11 | biosphere3 | None | kilogram | air::urban air close to ground | biosphere |  | direct - exhaust
Nitrogen oxides | 0.00074757 | biosphere3 | None | kilogram | air::low population density, long-term | biosphere |  | direct - exhaust
Nitrogen oxides | 0.00016754 | biosphere3 | None | kilogram | air::non-urban air or from high stacks | biosphere |  | direct - exhaust
Nitrogen oxides | 9.8139e-05 | biosphere3 | None | kilogram | air::urban air close to ground | biosphere |  | direct - exhaust
PAH, polycyclic aromatic hydrocarbons | 3.2752e-09 | biosphere3 | None | kilogram | air::low population density, long-term | biosphere |  | direct - exhaust
PAH, polycyclic aromatic hydrocarbons | 7.3402e-10 | biosphere3 | None | kilogram | air::non-urban air or from high stacks | biosphere |  | direct - exhaust
PAH, polycyclic aromatic hydrocarbons | 4.3361e-10 | biosphere3 | None | kilogram | air::urban air close to ground | biosphere |  | direct - exhaust
Particulates, < 2.5 um | 1.9218e-05 | biosphere3 | None | kilogram | air::low population density, long-term | biosphere |  | direct - exhaust
Particulates, < 2.5 um | 4.3071e-06 | biosphere3 | None | kilogram | air::non-urban air or from high stacks | biosphere |  | direct - exhaust
Particulates, < 2.5 um | 2.6687e-06 | biosphere3 | None | kilogram | air::urban air close to ground | biosphere |  | direct - exhaust
Pentane | 3.4248e-09 | biosphere3 | None | kilogram | air::low population density, long-term | biosphere |  | other
Pentane | 7.6755e-10 | biosphere3 | None | kilogram | air::non-urban air or from high stacks | biosphere |  | other
Pentane | 6.4439e-10 | biosphere3 | None | kilogram | air::urban air close to ground | biosphere |  | other
Propane | 9.4183e-09 | biosphere3 | None | kilogram | air::low population density, long-term | biosphere |  | other
Propane | 2.1108e-09 | biosphere3 | None | kilogram | air::non-urban air or from high stacks | biosphere |  | other
Propane | 1.7721e-09 | biosphere3 | None | kilogram | air::urban air close to ground | biosphere |  | other
Propene | 3.0823e-07 | biosphere3 | None | kilogram | air::low population density, long-term | biosphere |  | other
Propene | 6.908e-08 | biosphere3 | None | kilogram | air::non-urban air or from high stacks | biosphere |  | other
Propene | 5.7995e-08 | biosphere3 | None | kilogram | air::urban air close to ground | biosphere |  | other
Selenium | 5.7812e-12 | biosphere3 | None | kilogram | air::low population density, long-term | biosphere |  | direct - exhaust
Selenium | 1.2957e-12 | biosphere3 | None | kilogram | air::non-urban air or from high stacks | biosphere |  | direct - exhaust
Selenium | 7.6538e-13 | biosphere3 | None | kilogram | air::urban air close to ground | biosphere |  | direct - exhaust
Styrene | 3.168e-08 | biosphere3 | None | kilogram | air::low population density, long-term | biosphere |  | other
Styrene | 7.0999e-09 | biosphere3 | None | kilogram | air::non-urban air or from high stacks | biosphere |  | other
Styrene | 5.9606e-09 | biosphere3 | None | kilogram | air::urban air close to ground | biosphere |  | other
Sulfur dioxide | 1.5747e-06 | biosphere3 | None | kilogram | air | biosphere |  | direct - exhaust
Toluene | 5.9078e-08 | biosphere3 | None | kilogram | air::low population density, long-term | biosphere |  | other
Toluene | 1.324e-08 | biosphere3 | None | kilogram | air::non-urban air or from high stacks | biosphere |  | other
Toluene | 1.1116e-08 | biosphere3 | None | kilogram | air::urban air close to ground | biosphere |  | other
Zinc | 1.0049e-07 | biosphere3 | None | kilogram | air::low population density, long-term | biosphere |  | direct - exhaust
Zinc | 2.2521e-08 | biosphere3 | None | kilogram | air::non-urban air or from high stacks | biosphere |  | direct - exhaust
Zinc | 1.3304e-08 | biosphere3 | None | kilogram | air::urban air close to ground | biosphere |  | direct - exhaust
m-Xylene | 5.2229e-08 | biosphere3 | None | kilogram | air::low population density, long-term | biosphere |  | other
m-Xylene | 1.1705e-08 | biosphere3 | None | kilogram | air::non-urban air or from high stacks | biosphere |  | other
m-Xylene | 9.8269e-09 | biosphere3 | None | kilogram | air::urban air close to ground | biosphere |  | other
maintenance, passenger car | 8.4477e-06 | carculator db | RER | unit |  | technosphere | passenger car maintenance | maintenance
market for brake wear emissions, passenger car | -8.5564e-06 | carculator db | GLO | kilogram |  | technosphere | brake wear emissions, passenger car | direct - non-exhaust
market for glider, passenger car | 0.00675 | carculator db | GLO | kilogram |  | technosphere | glider, passenger car | glider
market for internal combustion engine, passenger car | 0.0013094 | carculator db | GLO | kilogram |  | technosphere | internal combustion engine, for passenger car | powertrain
market for refrigerant R134a | 6.5e-06 | carculator db | GLO | kilogram |  | technosphere | refrigerant R134a | other
market for road | 0.00091895 | carculator db | GLO | meter-year |  | technosphere | road | road
market for road maintenance | 0.00129 | carculator db | RER | meter-year |  | technosphere | road maintenance | road
market for road wear emissions, passenger car | -1.7113e-05 | carculator db | GLO | kilogram |  | technosphere | road wear emissions, passenger car | road
market for tyre wear emissions, passenger car | -0.00010268 | carculator db | GLO | kilogram |  | technosphere | tyre wear emissions, passenger car | direct - non-exhaust
noise, octave 1, day time, rural | 0.094636 | biosphere3 | None | joule | octave 1::day time::rural | biosphere |  | direct - exhaust
noise, octave 1, day time, suburban | 0.052741 | biosphere3 | None | joule | octave 1::day time::suburban | biosphere |  | direct - exhaust
noise, octave 1, day time, urban | 0.064786 | biosphere3 | None | joule | octave 1::day time::urban | biosphere |  | direct - exhaust
noise, octave 2, day time, rural | 0.076694 | biosphere3 | None | joule | octave 2::day time::rural | biosphere |  | direct - exhaust
noise, octave 2, day time, suburban | 0.0099791 | biosphere3 | None | joule | octave 2::day time::suburban | biosphere |  | direct - exhaust
noise, octave 2, day time, urban | 0.0060671 | biosphere3 | None | joule | octave 2::day time::urban | biosphere |  | direct - exhaust
noise, octave 3, day time, rural | 0.056662 | biosphere3 | None | joule | octave 3::day time::rural | biosphere |  | direct - exhaust
noise, octave 3, day time, suburban | 0.0074426 | biosphere3 | None | joule | octave 3::day time::suburban | biosphere |  | direct - exhaust
noise, octave 3, day time, urban | 0.0043583 | biosphere3 | None | joule | octave 3::day time::urban | biosphere |  | direct - exhaust
noise, octave 4, day time, rural | 0.075515 | biosphere3 | None | joule | octave 4::day time::rural | biosphere |  | direct - exhaust
noise, octave 4, day time, suburban | 0.010635 | biosphere3 | None | joule | octave 4::day time::suburban | biosphere |  | direct - exhaust
noise, octave 4, day time, urban | 0.0046575 | biosphere3 | None | joule | octave 4::day time::urban | biosphere |  | direct - exhaust
noise, octave 5, day time, rural | 0.38041 | biosphere3 | None | joule | octave 5::day time::rural | biosphere |  | direct - exhaust
noise, octave 5, day time, suburban | 0.033569 | biosphere3 | None | joule | octave 5::day time::suburban | biosphere |  | direct - exhaust
noise, octave 5, day time, urban | 0.0093161 | biosphere3 | None | joule | octave 5::day time::urban | biosphere |  | direct - exhaust
noise, octave 6, day time, rural | 0.22826 | biosphere3 | None | joule | octave 6::day time::rural | biosphere |  | direct - exhaust
noise, octave 6, day time, suburban | 0.017598 | biosphere3 | None | joule | octave 6::day time::suburban | biosphere |  | direct - exhaust
noise, octave 6, day time, urban | 0.0057613 | biosphere3 | None | joule | octave 6::day time::urban | biosphere |  | direct - exhaust
noise, octave 7, day time, rural | 0.033964 | biosphere3 | None | joule | octave 7::day time::rural | biosphere |  | direct - exhaust
noise, octave 7, day time, suburban | 0.0033156 | biosphere3 | None | joule | octave 7::day time::suburban | biosphere |  | direct - exhaust
noise, octave 7, day time, urban | 0.0015861 | biosphere3 | None | joule | octave 7::day time::urban | biosphere |  | direct - exhaust
noise, octave 8, day time, rural | 0.0046085 | biosphere3 | None | joule | octave 8::day time::rural | biosphere |  | direct - exhaust
noise, octave 8, day time, suburban | 0.00051593 | biosphere3 | None | joule | octave 8::day time::suburban | biosphere |  | direct - exhaust
noise, octave 8, day time, urban | 0.00027857 | biosphere3 | None | joule | octave 8::day time::urban | biosphere |  | direct - exhaust
o-Xylene | 2.3118e-08 | biosphere3 | None | kilogram | air::low population density, long-term | biosphere |  | other
o-Xylene | 5.181e-09 | biosphere3 | None | kilogram | air::non-urban air or from high stacks | biosphere |  | other
o-Xylene | 4.3496e-09 | biosphere3 | None | kilogram | air::urban air close to ground | biosphere |  | other
polyethylene production, high density, granulate | 0.00022292 | carculator db | RER | kilogram |  | technosphere | polyethylene, high density, granulate | energy storage
treatment of used glider, passenger car, shredding | -0.0062979 | carculator db | GLO | kilogram |  | technosphere | used glider, passenger car | other
treatment of used internal combustion engine, shredding | -0.0013094 | carculator db | GLO | kilogram |  | technosphere | used internal combustion engine, from passenger car | other
fuel supply for diesel vehicles, 2010 | 0.078735 | carculator db | RER | kilogram |  | technosphere | fuel | energy chain
transport, passenger car, diesel, Van, 2010, EURO-4 | 1 | carculator db | RER | kilometer |  | production | transport, passenger car, EURO-4 | other
market for transport, freight train | 0.0016604 | ecoinvent | Europe without Switzerland | ton kilometer |  | technosphere | transport, freight train | other
market for transport, freight, lorry >32 metric ton, EURO4 | 0.00082888 | ecoinvent | RER | ton kilometer |  | technosphere | transport, freight, lorry >32 metric ton, EURO4 | other
Activity | transport, passenger car, diesel, Van, 2020, EURO-6d-TEMP
location | RER
production amount | 1
reference product | transport, passenger car, EURO-6d-TEMP
type | process
unit | kilometer
worksheet name | None
source | Sacchi, R., Bauer, C., Cox, B. and Mutel, C. (in review) carculator: an open-source tool for prospective environmental and economic life cycle assessment of vehicles. When, Where and How can battery-electric vehicles help reduce greenhouse gas emissions? Submitted to Renewable and Sustainable Energy Reviews.
description | Cradle-to-grave life cycle inventory of the transport activity using a passenger car over 1 km. carculator is a open-source parametrized truck model that produces life cycle inventories for any desired set of parameters value (lifetime, occupancy rate, power, battery size, fuel blend, etc.): to produce your own inventories, go to https://github.com/romainsacchi/carculator or contact carculator@psi.ch.
special remark
comment | Combustion engine power: 101 [kW]. Power share from combustion engine: 100 [%]. Km over lifetime: 200000 [km]. Yearly mileage: 12000 [km/year]. Autonomy on a full tank/battery: 784 [km]. Tank-to-wheel efficiency: 23 [%]. Tank-to-wheel energy consumption: 3002 [kj/km]. Fuel tank capacity: 653 [kWh]. Curb mass (excl. driver and cargo): 1568 [kg]. Driving mass (incl. driver and cargo): 1708 [kg].
Exchanges
name | amount | database | location | unit | categories | type | reference product | tag
Acetaldehyde | 6.7412e-08 | biosphere3 | None | kilogram | air::low population density, long-term | biosphere |  | other
Acetaldehyde | 1.5446e-08 | biosphere3 | None | kilogram | air::non-urban air or from high stacks | biosphere |  | other
Acetaldehyde | 1.7062e-08 | biosphere3 | None | kilogram | air::urban air close to ground | biosphere |  | other
Acetone | 3.0632e-08 | biosphere3 | None | kilogram | air::low population density, long-term | biosphere |  | other
Acetone | 7.0189e-09 | biosphere3 | None | kilogram | air::non-urban air or from high stacks | biosphere |  | other
Acetone | 7.7529e-09 | biosphere3 | None | kilogram | air::urban air close to ground | biosphere |  | other
Acrolein | 3.7301e-08 | biosphere3 | None | kilogram | air::low population density, long-term | biosphere |  | other
Acrolein | 8.5469e-09 | biosphere3 | None | kilogram | air::non-urban air or from high stacks | biosphere |  | other
Acrolein | 9.4406e-09 | biosphere3 | None | kilogram | air::urban air close to ground | biosphere |  | other
Ammonia | 8.6904e-06 | biosphere3 | None | kilogram | air::low population density, long-term | biosphere |  | direct - exhaust
Ammonia | 1.9913e-06 | biosphere3 | None | kilogram | air::non-urban air or from high stacks | biosphere |  | direct - exhaust
Ammonia | 1.1899e-06 | biosphere3 | None | kilogram | air::urban air close to ground | biosphere |  | direct - exhaust
Arsenic | 5.1204e-12 | biosphere3 | None | kilogram | air::low population density, long-term | biosphere |  | other
Arsenic | 1.1733e-12 | biosphere3 | None | kilogram | air::non-urban air or from high stacks | biosphere |  | other
Arsenic | 7.0111e-13 | biosphere3 | None | kilogram | air::urban air close to ground | biosphere |  | other
Benzaldehyde | 8.9605e-09 | biosphere3 | None | kilogram | air::low population density, long-term | biosphere |  | other
Benzaldehyde | 2.0532e-09 | biosphere3 | None | kilogram | air::non-urban air or from high stacks | biosphere |  | other
Benzaldehyde | 2.2678e-09 | biosphere3 | None | kilogram | air::urban air close to ground | biosphere |  | other
Benzene | 8.3353e-08 | biosphere3 | None | kilogram | air::low population density, long-term | biosphere |  | direct - exhaust
Benzene | 1.9099e-08 | biosphere3 | None | kilogram | air::non-urban air or from high stacks | biosphere |  | direct - exhaust
Benzene | 1.2864e-08 | biosphere3 | None | kilogram | air::urban air close to ground | biosphere |  | direct - exhaust
Butane | 1.1461e-09 | biosphere3 | None | kilogram | air::low population density, long-term | biosphere |  | other
Butane | 2.6261e-10 | biosphere3 | None | kilogram | air::non-urban air or from high stacks | biosphere |  | other
Butane | 2.9007e-10 | biosphere3 | None | kilogram | air::urban air close to ground | biosphere |  | other
Cadmium | 4.4391e-10 | biosphere3 | None | kilogram | air::low population density, long-term | biosphere |  | direct - exhaust
Cadmium | 1.0172e-10 | biosphere3 | None | kilogram | air::non-urban air or from high stacks | biosphere |  | direct - exhaust
Cadmium | 6.0783e-11 | biosphere3 | None | kilogram | air::urban air close to ground | biosphere |  | direct - exhaust
Carbon dioxide, fossil | 0.20423 | biosphere3 | None | kilogram | air | biosphere |  | direct - exhaust
Carbon dioxide, from soil or biomass stock | 0.01573 | biosphere3 | None | kilogram | air | biosphere |  | direct - exhaust
Carbon monoxide, fossil | 1.3747e-05 | biosphere3 | None | kilogram | air::low population density, long-term | biosphere |  | direct - exhaust
Carbon monoxide, fossil | 3.15e-06 | biosphere3 | None | kilogram | air::non-urban air or from high stacks | biosphere |  | direct - exhaust
Carbon monoxide, fossil | 3.2197e-06 | biosphere3 | None | kilogram | air::urban air close to ground | biosphere |  | direct - exhaust
Chromium | 1.5339e-09 | biosphere3 | None | kilogram | air::low population density, long-term | biosphere |  | direct - exhaust
Chromium | 3.5147e-10 | biosphere3 | None | kilogram | air::non-urban air or from high stacks | biosphere |  | direct - exhaust
Chromium | 2.1003e-10 | biosphere3 | None | kilogram | air::urban air close to ground | biosphere |  | direct - exhaust
Chromium VI | 3.0766e-12 | biosphere3 | None | kilogram | air::low population density, long-term | biosphere |  | direct - exhaust
Chromium VI | 7.0496e-13 | biosphere3 | None | kilogram | air::non-urban air or from high stacks | biosphere |  | direct - exhaust
Chromium VI | 4.2127e-13 | biosphere3 | None | kilogram | air::urban air close to ground | biosphere |  | direct - exhaust
Copper | 1.0834e-09 | biosphere3 | None | kilogram | air::low population density, long-term | biosphere |  | energy storage
Copper | 2.4825e-10 | biosphere3 | None | kilogram | air::non-urban air or from high stacks | biosphere |  | energy storage
Copper | 1.4835e-10 | biosphere3 | None | kilogram | air::urban air close to ground | biosphere |  | energy storage
Cyclohexane | 6.7725e-09 | biosphere3 | None | kilogram | air::low population density, long-term | biosphere |  | other
Cyclohexane | 1.5518e-09 | biosphere3 | None | kilogram | air::non-urban air or from high stacks | biosphere |  | other
Cyclohexane | 1.7141e-09 | biosphere3 | None | kilogram | air::urban air close to ground | biosphere |  | other
Dinitrogen monoxide | 1.2207e-05 | biosphere3 | None | kilogram | air::low population density, long-term | biosphere |  | direct - exhaust
Dinitrogen monoxide | 2.7969e-06 | biosphere3 | None | kilogram | air::non-urban air or from high stacks | biosphere |  | direct - exhaust
Dinitrogen monoxide | 1.6714e-06 | biosphere3 | None | kilogram | air::urban air close to ground | biosphere |  | direct - exhaust
Ethane | 3.4383e-09 | biosphere3 | None | kilogram | air::low population density, long-term | biosphere |  | other
Ethane | 7.8784e-10 | biosphere3 | None | kilogram | air::non-urban air or from high stacks | biosphere |  | other
Ethane | 8.7022e-10 | biosphere3 | None | kilogram | air::urban air close to ground | biosphere |  | other
Ethane, 1,1,1,2-tetrafluoro-, HFC-134a | 3.75e-06 | biosphere3 | None | kilogram | air | biosphere |  | other
Ethene | 1.143e-07 | biosphere3 | None | kilogram | air::low population density, long-term | biosphere |  | other
Ethene | 2.619e-08 | biosphere3 | None | kilogram | air::non-urban air or from high stacks | biosphere |  | other
Ethene | 2.8928e-08 | biosphere3 | None | kilogram | air::urban air close to ground | biosphere |  | other
Formaldehyde | 1.2503e-07 | biosphere3 | None | kilogram | air::low population density, long-term | biosphere |  | other
Formaldehyde | 2.8649e-08 | biosphere3 | None | kilogram | air::non-urban air or from high stacks | biosphere |  | other
Formaldehyde | 3.1644e-08 | biosphere3 | None | kilogram | air::urban air close to ground | biosphere |  | other
Glider lightweighting | 0.00071902 | carculator db | GLO | kilogram |  | technosphere | Glider lightweighting | glider
Heptane | 2.0838e-09 | biosphere3 | None | kilogram | air::low population density, long-term | biosphere |  | other
Heptane | 4.7748e-10 | biosphere3 | None | kilogram | air::non-urban air or from high stacks | biosphere |  | other
Heptane | 5.2741e-10 | biosphere3 | None | kilogram | air::urban air close to ground | biosphere |  | other
Hydrocarbons, chlorinated | 1.2503e-05 | biosphere3 | None | kilogram | air::low population density, long-term | biosphere |  | other
Hydrocarbons, chlorinated | 2.8649e-06 | biosphere3 | None | kilogram | air::non-urban air or from high stacks | biosphere |  | other
Hydrocarbons, chlorinated | 1.836e-06 | biosphere3 | None | kilogram | air::urban air close to ground | biosphere |  | other
Mercury | 2.703e-10 | biosphere3 | None | kilogram | air::low population density, long-term | biosphere |  | direct - exhaust
Mercury | 6.1936e-11 | biosphere3 | None | kilogram | air::non-urban air or from high stacks | biosphere |  | direct - exhaust
Mercury | 3.7011e-11 | biosphere3 | None | kilogram | air::urban air close to ground | biosphere |  | direct - exhaust
Methane, fossil | 9.3773e-06 | biosphere3 | None | kilogram | air::low population density, long-term | biosphere |  | direct - exhaust
Methane, fossil | 2.1487e-06 | biosphere3 | None | kilogram | air::non-urban air or from high stacks | biosphere |  | direct - exhaust
Methane, fossil | 1.287e-06 | biosphere3 | None | kilogram | air::urban air close to ground | biosphere |  | direct - exhaust
Methyl ethyl ketone | 1.2503e-08 | biosphere3 | None | kilogram | air::low population density, long-term | biosphere |  | other
Methyl ethyl ketone | 2.8649e-09 | biosphere3 | None | kilogram | air::non-urban air or from high stacks | biosphere |  | other
Methyl ethyl ketone | 3.1644e-09 | biosphere3 | None | kilogram | air::urban air close to ground | biosphere |  | other
NMVOC, non-methane volatile organic compounds, unspecified origin | 5.7306e-07 | biosphere3 | None | kilogram | air::low population density, long-term | biosphere |  | direct - exhaust
NMVOC, non-methane volatile organic compounds, unspecified origin | 1.3131e-07 | biosphere3 | None | kilogram | air::non-urban air or from high stacks | biosphere |  | direct - exhaust
NMVOC, non-methane volatile organic compounds, unspecified origin | 1.4504e-07 | biosphere3 | None | kilogram | air::urban air close to ground | biosphere |  | direct - exhaust
Nickel | 4.505e-10 | biosphere3 | None | kilogram | air::low population density, long-term | biosphere |  | direct - exhaust
Nickel | 1.0323e-10 | biosphere3 | None | kilogram | air::non-urban air or from high stacks | biosphere |  | direct - exhaust
Nickel | 6.1685e-11 | biosphere3 | None | kilogram | air::urban air close to ground | biosphere |  | direct - exhaust
Nitrogen oxides | 3.8442e-05 | biosphere3 | None | kilogram | air::low population density, long-term | biosphere |  | direct - exhaust
Nitrogen oxides | 8.8083e-06 | biosphere3 | None | kilogram | air::non-urban air or from high stacks | biosphere |  | direct - exhaust
Nitrogen oxides | 6.2627e-06 | biosphere3 | None | kilogram | air::urban air close to ground | biosphere |  | direct - exhaust
PAH, polycyclic aromatic hydrocarbons | 2.9008e-09 | biosphere3 | None | kilogram | air::low population density, long-term | biosphere |  | direct - exhaust
PAH, polycyclic aromatic hydrocarbons | 6.6467e-10 | biosphere3 | None | kilogram | air::non-urban air or from high stacks | biosphere |  | direct - exhaust
PAH, polycyclic aromatic hydrocarbons | 3.9719e-10 | biosphere3 | None | kilogram | air::urban air close to ground | biosphere |  | direct - exhaust
Particulates, < 2.5 um | 5.7447e-07 | biosphere3 | None | kilogram | air::low population density, long-term | biosphere |  | direct - exhaust
Particulates, < 2.5 um | 1.3163e-07 | biosphere3 | None | kilogram | air::non-urban air or from high stacks | biosphere |  | direct - exhaust
Particulates, < 2.5 um | 8.6733e-08 | biosphere3 | None | kilogram | air::urban air close to ground | biosphere |  | direct - exhaust
Pentane | 4.1677e-10 | biosphere3 | None | kilogram | air::low population density, long-term | biosphere |  | other
Pentane | 9.5496e-11 | biosphere3 | None | kilogram | air::non-urban air or from high stacks | biosphere |  | other
Pentane | 1.0548e-10 | biosphere3 | None | kilogram | air::urban air close to ground | biosphere |  | other
Propane | 1.1461e-09 | biosphere3 | None | kilogram | air::low population density, long-term | biosphere |  | other
Propane | 2.6261e-10 | biosphere3 | None | kilogram | air::non-urban air or from high stacks | biosphere |  | other
Propane | 2.9007e-10 | biosphere3 | None | kilogram | air::urban air close to ground | biosphere |  | other
Propene | 3.7509e-08 | biosphere3 | None | kilogram | air::low population density, long-term | biosphere |  | other
Propene | 8.5946e-09 | biosphere3 | None | kilogram | air::non-urban air or from high stacks | biosphere |  | other
Propene | 9.4933e-09 | biosphere3 | None | kilogram | air::urban air close to ground | biosphere |  | other
Selenium | 5.1204e-12 | biosphere3 | None | kilogram | air::low population density, long-term | biosphere |  | direct - exhaust
Selenium | 1.1733e-12 | biosphere3 | None | kilogram | air::non-urban air or from high stacks | biosphere |  | direct - exhaust
Selenium | 7.0111e-13 | biosphere3 | None | kilogram | air::urban air close to ground | biosphere |  | direct - exhaust
Styrene | 3.8551e-09 | biosphere3 | None | kilogram | air::low population density, long-term | biosphere |  | other
Styrene | 8.8334e-10 | biosphere3 | None | kilogram | air::non-urban air or from high stacks | biosphere |  | other
Styrene | 9.757e-10 | biosphere3 | None | kilogram | air::urban air close to ground | biosphere |  | other
Sulfur dioxide | 1.4095e-06 | biosphere3 | None | kilogram | air | biosphere |  | direct - exhaust
Toluene | 7.1892e-09 | biosphere3 | None | kilogram | air::low population density, long-term | biosphere |  | other
Toluene | 1.6473e-09 | biosphere3 | None | kilogram | air::non-urban air or from high stacks | biosphere |  | other
Toluene | 1.8196e-09 | biosphere3 | None | kilogram | air::urban air close to ground | biosphere |  | other
Zinc | 8.9002e-08 | biosphere3 | None | kilogram | air::low population density, long-term | biosphere |  | direct - exhaust
Zinc | 2.0393e-08 | biosphere3 | None | kilogram | air::non-urban air or from high stacks | biosphere |  | direct - exhaust
Zinc | 1.2187e-08 | biosphere3 | None | kilogram | air::urban air close to ground | biosphere |  | direct - exhaust
m-Xylene | 6.3557e-09 | biosphere3 | None | kilogram | air::low population density, long-term | biosphere |  | other
m-Xylene | 1.4563e-09 | biosphere3 | None | kilogram | air::non-urban air or from high stacks | biosphere |  | other
m-Xylene | 1.6086e-09 | biosphere3 | None | kilogram | air::urban air close to ground | biosphere |  | other
maintenance, passenger car | 8.4322e-06 | carculator db | RER | unit |  | technosphere | passenger car maintenance | maintenance
market for brake wear emissions, passenger car | -8.542e-06 | carculator db | GLO | kilogram |  | technosphere | brake wear emissions, passenger car | direct - non-exhaust
market for glider, passenger car | 0.00675 | carculator db | GLO | kilogram |  | technosphere | glider, passenger car | glider
market for internal combustion engine, passenger car | 0.0012917 | carculator db | GLO | kilogram |  | technosphere | internal combustion engine, for passenger car | powertrain
market for refrigerant R134a | 6.5e-06 | carculator db | GLO | kilogram |  | technosphere | refrigerant R134a | other
market for road | 0.00091741 | carculator db | GLO | meter-year |  | technosphere | road | road
market for road maintenance | 0.00129 | carculator db | RER | meter-year |  | technosphere | road maintenance | road
market for road wear emissions, passenger car | -1.7084e-05 | carculator db | GLO | kilogram |  | technosphere | road wear emissions, passenger car | road
market for tyre wear emissions, passenger car | -0.0001025 | carculator db | GLO | kilogram |  | technosphere | tyre wear emissions, passenger car | direct - non-exhaust
noise, octave 1, day time, rural | 0.094636 | biosphere3 | None | joule | octave 1::day time::rural | biosphere |  | direct - exhaust
noise, octave 1, day time, suburban | 0.052741 | biosphere3 | None | joule | octave 1::day time::suburban | biosphere |  | direct - exhaust
noise, octave 1, day time, urban | 0.064786 | biosphere3 | None | joule | octave 1::day time::urban | biosphere |  | direct - exhaust
noise, octave 2, day time, rural | 0.076694 | biosphere3 | None | joule | octave 2::day time::rural | biosphere |  | direct - exhaust
noise, octave 2, day time, suburban | 0.0099791 | biosphere3 | None | joule | octave 2::day time::suburban | biosphere |  | direct - exhaust
noise, octave 2, day time, urban | 0.0060671 | biosphere3 | None | joule | octave 2::day time::urban | biosphere |  | direct - exhaust
noise, octave 3, day time, rural | 0.056662 | biosphere3 | None | joule | octave 3::day time::rural | biosphere |  | direct - exhaust
noise, octave 3, day time, suburban | 0.0074426 | biosphere3 | None | joule | octave 3::day time::suburban | biosphere |  | direct - exhaust
noise, octave 3, day time, urban | 0.0043583 | biosphere3 | None | joule | octave 3::day time::urban | biosphere |  | direct - exhaust
noise, octave 4, day time, rural | 0.075515 | biosphere3 | None | joule | octave 4::day time::rural | biosphere |  | direct - exhaust
noise, octave 4, day time, suburban | 0.010635 | biosphere3 | None | joule | octave 4::day time::suburban | biosphere |  | direct - exhaust
noise, octave 4, day time, urban | 0.0046575 | biosphere3 | None | joule | octave 4::day time::urban | biosphere |  | direct - exhaust
noise, octave 5, day time, rural | 0.38041 | biosphere3 | None | joule | octave 5::day time::rural | biosphere |  | direct - exhaust
noise, octave 5, day time, suburban | 0.033569 | biosphere3 | None | joule | octave 5::day time::suburban | biosphere |  | direct - exhaust
noise, octave 5, day time, urban | 0.0093161 | biosphere3 | None | joule | octave 5::day time::urban | biosphere |  | direct - exhaust
noise, octave 6, day time, rural | 0.22826 | biosphere3 | None | joule | octave 6::day time::rural | biosphere |  | direct - exhaust
noise, octave 6, day time, suburban | 0.017598 | biosphere3 | None | joule | octave 6::day time::suburban | biosphere |  | direct - exhaust
noise, octave 6, day time, urban | 0.0057613 | biosphere3 | None | joule | octave 6::day time::urban | biosphere |  | direct - exhaust
noise, octave 7, day time, rural | 0.033964 | biosphere3 | None | joule | octave 7::day time::rural | biosphere |  | direct - exhaust
noise, octave 7, day time, suburban | 0.0033156 | biosphere3 | None | joule | octave 7::day time::suburban | biosphere |  | direct - exhaust
noise, octave 7, day time, urban | 0.0015861 | biosphere3 | None | joule | octave 7::day time::urban | biosphere |  | direct - exhaust
noise, octave 8, day time, rural | 0.0046085 | biosphere3 | None | joule | octave 8::day time::rural | biosphere |  | direct - exhaust
noise, octave 8, day time, suburban | 0.00051593 | biosphere3 | None | joule | octave 8::day time::suburban | biosphere |  | direct - exhaust
noise, octave 8, day time, urban | 0.00027857 | biosphere3 | None | joule | octave 8::day time::urban | biosphere |  | direct - exhaust
o-Xylene | 2.8132e-09 | biosphere3 | None | kilogram | air::low population density, long-term | biosphere |  | other
o-Xylene | 6.446e-10 | biosphere3 | None | kilogram | air::non-urban air or from high stacks | biosphere |  | other
o-Xylene | 7.12e-10 | biosphere3 | None | kilogram | air::urban air close to ground | biosphere |  | other
polyethylene production, high density, granulate | 0.00024521 | carculator db | RER | kilogram |  | technosphere | polyethylene, high density, granulate | energy storage
treatment of used glider, passenger car, shredding | -0.0062762 | carculator db | GLO | kilogram |  | technosphere | used glider, passenger car | other
treatment of used internal combustion engine, shredding | -0.0012917 | carculator db | GLO | kilogram |  | technosphere | used internal combustion engine, from passenger car | other
fuel supply for diesel vehicles, 2020 | 0.070473 | carculator db | RER | kilogram |  | technosphere | fuel | energy chain
transport, passenger car, diesel, Van, 2020, EURO-6d-TEMP | 1 | carculator db | RER | kilometer |  | production | transport, passenger car, EURO-6d-TEMP | other
market for transport, freight train | 0.0016613 | ecoinvent | Europe without Switzerland | ton kilometer |  | technosphere | transport, freight train | other
market for transport, freight, lorry >32 metric ton, EURO4 | 0.00082934 | ecoinvent | RER | ton kilometer |  | technosphere | transport, freight, lorry >32 metric ton, EURO4 | other
Activity | transport, passenger car, diesel, Van, 2040, EURO-6d
location | RER
production amount | 1
reference product | transport, passenger car, EURO-6d
type | process
unit | kilometer
worksheet name | None
source | Sacchi, R., Bauer, C., Cox, B. and Mutel, C. (in review) carculator: an open-source tool for prospective environmental and economic life cycle assessment of vehicles. When, Where and How can battery-electric vehicles help reduce greenhouse gas emissions? Submitted to Renewable and Sustainable Energy Reviews.
description | Cradle-to-grave life cycle inventory of the transport activity using a passenger car over 1 km. carculator is a open-source parametrized truck model that produces life cycle inventories for any desired set of parameters value (lifetime, occupancy rate, power, battery size, fuel blend, etc.): to produce your own inventories, go to https://github.com/romainsacchi/carculator or contact carculator@psi.ch.
special remark
comment | Combustion engine power: 86 [kW]. Electric motor power: 9 [kW]. Power share from combustion engine: 90 [%]. Km over lifetime: 200000 [km]. Yearly mileage: 12000 [km/year]. Autonomy on a full tank/battery: 1068 [km]. Tank-to-wheel efficiency: 28 [%]. Tank-to-wheel energy consumption: 1761 [kj/km]. Fuel tank capacity: 523 [kWh]. Curb mass (excl. driver and cargo): 1476 [kg]. Driving mass (incl. driver and cargo): 1616 [kg].
Exchanges
name | amount | database | location | unit | categories | type | reference product | tag
Acetaldehyde | 3.5803e-08 | biosphere3 | None | kilogram | air::low population density, long-term | biosphere |  | other
Acetaldehyde | 9.4172e-09 | biosphere3 | None | kilogram | air::non-urban air or from high stacks | biosphere |  | other
Acetaldehyde | 1.3554e-08 | biosphere3 | None | kilogram | air::urban air close to ground | biosphere |  | other
Acetone | 1.6269e-08 | biosphere3 | None | kilogram | air::low population density, long-term | biosphere |  | other
Acetone | 4.2792e-09 | biosphere3 | None | kilogram | air::non-urban air or from high stacks | biosphere |  | other
Acetone | 6.159e-09 | biosphere3 | None | kilogram | air::urban air close to ground | biosphere |  | other
Acrolein | 1.9811e-08 | biosphere3 | None | kilogram | air::low population density, long-term | biosphere |  | other
Acrolein | 5.2108e-09 | biosphere3 | None | kilogram | air::non-urban air or from high stacks | biosphere |  | other
Acrolein | 7.4998e-09 | biosphere3 | None | kilogram | air::urban air close to ground | biosphere |  | other
Ammonia | 4.896e-06 | biosphere3 | None | kilogram | air::low population density, long-term | biosphere |  | direct - exhaust
Ammonia | 1.2878e-06 | biosphere3 | None | kilogram | air::non-urban air or from high stacks | biosphere |  | direct - exhaust
Ammonia | 7.826e-07 | biosphere3 | None | kilogram | air::urban air close to ground | biosphere |  | direct - exhaust
Arsenic | 2.8847e-12 | biosphere3 | None | kilogram | air::low population density, long-term | biosphere |  | other
Arsenic | 7.5876e-13 | biosphere3 | None | kilogram | air::non-urban air or from high stacks | biosphere |  | other
Arsenic | 4.611e-13 | biosphere3 | None | kilogram | air::urban air close to ground | biosphere |  | other
Battery BoP | 7.1995e-06 | carculator db | GLO | kilogram |  | technosphere | Battery BoP | energy storage
Battery cell, NMC-111 | 1.5999e-05 | carculator db | GLO | kilogram |  | technosphere | Battery cell | energy storage
Benzaldehyde | 4.759e-09 | biosphere3 | None | kilogram | air::low population density, long-term | biosphere |  | other
Benzaldehyde | 1.2517e-09 | biosphere3 | None | kilogram | air::non-urban air or from high stacks | biosphere |  | other
Benzaldehyde | 1.8016e-09 | biosphere3 | None | kilogram | air::urban air close to ground | biosphere |  | other
Benzene | 4.4269e-08 | biosphere3 | None | kilogram | air::low population density, long-term | biosphere |  | direct - exhaust
Benzene | 1.1644e-08 | biosphere3 | None | kilogram | air::non-urban air or from high stacks | biosphere |  | direct - exhaust
Benzene | 8.5272e-09 | biosphere3 | None | kilogram | air::urban air close to ground | biosphere |  | direct - exhaust
Butane | 6.087e-10 | biosphere3 | None | kilogram | air::low population density, long-term | biosphere |  | other
Butane | 1.6011e-10 | biosphere3 | None | kilogram | air::non-urban air or from high stacks | biosphere |  | other
Butane | 2.3044e-10 | biosphere3 | None | kilogram | air::urban air close to ground | biosphere |  | other
Cadmium | 2.5009e-10 | biosphere3 | None | kilogram | air::low population density, long-term | biosphere |  | direct - exhaust
Cadmium | 6.5781e-11 | biosphere3 | None | kilogram | air::non-urban air or from high stacks | biosphere |  | direct - exhaust
Cadmium | 3.9975e-11 | biosphere3 | None | kilogram | air::urban air close to ground | biosphere |  | direct - exhaust
Carbon dioxide, fossil | 0.1057 | biosphere3 | None | kilogram | air | biosphere |  | direct - exhaust
Carbon dioxide, from soil or biomass stock | 0.023405 | biosphere3 | None | kilogram | air | biosphere |  | direct - exhaust
Carbon monoxide, fossil | 7.4216e-06 | biosphere3 | None | kilogram | air::low population density, long-term | biosphere |  | direct - exhaust
Carbon monoxide, fossil | 1.9521e-06 | biosphere3 | None | kilogram | air::non-urban air or from high stacks | biosphere |  | direct - exhaust
Carbon monoxide, fossil | 2.5236e-06 | biosphere3 | None | kilogram | air::urban air close to ground | biosphere |  | direct - exhaust
Chromium | 8.6417e-10 | biosphere3 | None | kilogram | air::low population density, long-term | biosphere |  | direct - exhaust
Chromium | 2.273e-10 | biosphere3 | None | kilogram | air::non-urban air or from high stacks | biosphere |  | direct - exhaust
Chromium | 1.3813e-10 | biosphere3 | None | kilogram | air::urban air close to ground | biosphere |  | direct - exhaust
Chromium VI | 1.7333e-12 | biosphere3 | None | kilogram | air::low population density, long-term | biosphere |  | direct - exhaust
Chromium VI | 4.5591e-13 | biosphere3 | None | kilogram | air::non-urban air or from high stacks | biosphere |  | direct - exhaust
Chromium VI | 2.7706e-13 | biosphere3 | None | kilogram | air::urban air close to ground | biosphere |  | direct - exhaust
Copper | 6.1037e-10 | biosphere3 | None | kilogram | air::low population density, long-term | biosphere |  | energy storage
Copper | 1.6054e-10 | biosphere3 | None | kilogram | air::non-urban air or from high stacks | biosphere |  | energy storage
Copper | 9.7564e-11 | biosphere3 | None | kilogram | air::urban air close to ground | biosphere |  | energy storage
Cyclohexane | 3.5969e-09 | biosphere3 | None | kilogram | air::low population density, long-term | biosphere |  | other
Cyclohexane | 9.4609e-10 | biosphere3 | None | kilogram | air::non-urban air or from high stacks | biosphere |  | other
Cyclohexane | 1.3617e-09 | biosphere3 | None | kilogram | air::urban air close to ground | biosphere |  | other
Dinitrogen monoxide | 6.8769e-06 | biosphere3 | None | kilogram | air::low population density, long-term | biosphere |  | direct - exhaust
Dinitrogen monoxide | 1.8088e-06 | biosphere3 | None | kilogram | air::non-urban air or from high stacks | biosphere |  | direct - exhaust
Dinitrogen monoxide | 1.0992e-06 | biosphere3 | None | kilogram | air::urban air close to ground | biosphere |  | direct - exhaust
Ethane | 1.8261e-09 | biosphere3 | None | kilogram | air::low population density, long-term | biosphere |  | other
Ethane | 4.8032e-10 | biosphere3 | None | kilogram | air::non-urban air or from high stacks | biosphere |  | other
Ethane | 6.9132e-10 | biosphere3 | None | kilogram | air::urban air close to ground | biosphere |  | other
Ethane, 1,1,1,2-tetrafluoro-, HFC-134a | 3.75e-06 | biosphere3 | None | kilogram | air | biosphere |  | other
Ethene | 6.0704e-08 | biosphere3 | None | kilogram | air::low population density, long-term | biosphere |  | other
Ethene | 1.5967e-08 | biosphere3 | None | kilogram | air::non-urban air or from high stacks | biosphere |  | other
Ethene | 2.2981e-08 | biosphere3 | None | kilogram | air::urban air close to ground | biosphere |  | other
Formaldehyde | 6.6404e-08 | biosphere3 | None | kilogram | air::low population density, long-term | biosphere |  | other
Formaldehyde | 1.7466e-08 | biosphere3 | None | kilogram | air::non-urban air or from high stacks | biosphere |  | other
Formaldehyde | 2.5139e-08 | biosphere3 | None | kilogram | air::urban air close to ground | biosphere |  | other
Glider lightweighting | 0.0010125 | carculator db | GLO | kilogram |  | technosphere | Glider lightweighting | glider
Heptane | 1.1067e-09 | biosphere3 | None | kilogram | air::low population density, long-term | biosphere |  | other
Heptane | 2.911e-10 | biosphere3 | None | kilogram | air::non-urban air or from high stacks | biosphere |  | other
Heptane | 4.1898e-10 | biosphere3 | None | kilogram | air::urban air close to ground | biosphere |  | other
Hydrocarbons, chlorinated | 6.6404e-06 | biosphere3 | None | kilogram | air::low population density, long-term | biosphere |  | other
Hydrocarbons, chlorinated | 1.7466e-06 | biosphere3 | None | kilogram | air::non-urban air or from high stacks | biosphere |  | other
Hydrocarbons, chlorinated | 1.1854e-06 | biosphere3 | None | kilogram | air::urban air close to ground | biosphere |  | other
Mercury | 1.5228e-10 | biosphere3 | None | kilogram | air::low population density, long-term | biosphere |  | direct - exhaust
Mercury | 4.0055e-11 | biosphere3 | None | kilogram | air::non-urban air or from high stacks | biosphere |  | direct - exhaust
Mercury | 2.4341e-11 | biosphere3 | None | kilogram | air::urban air close to ground | biosphere |  | direct - exhaust
Methane, fossil | 4.9803e-06 | biosphere3 | None | kilogram | air::low population density, long-term | biosphere |  | direct - exhaust
Methane, fossil | 1.31e-06 | biosphere3 | None | kilogram | air::non-urban air or from high stacks | biosphere |  | direct - exhaust
Methane, fossil | 7.9905e-07 | biosphere3 | None | kilogram | air::urban air close to ground | biosphere |  | direct - exhaust
Methyl ethyl ketone | 6.6404e-09 | biosphere3 | None | kilogram | air::low population density, long-term | biosphere |  | other
Methyl ethyl ketone | 1.7466e-09 | biosphere3 | None | kilogram | air::non-urban air or from high stacks | biosphere |  | other
Methyl ethyl ketone | 2.5139e-09 | biosphere3 | None | kilogram | air::urban air close to ground | biosphere |  | other
NMVOC, non-methane volatile organic compounds, unspecified origin | 3.0435e-07 | biosphere3 | None | kilogram | air::low population density, long-term | biosphere |  | direct - exhaust
NMVOC, non-methane volatile organic compounds, unspecified origin | 8.0053e-08 | biosphere3 | None | kilogram | air::non-urban air or from high stacks | biosphere |  | direct - exhaust
NMVOC, non-methane volatile organic compounds, unspecified origin | 1.1522e-07 | biosphere3 | None | kilogram | air::urban air close to ground | biosphere |  | direct - exhaust
Nickel | 2.538e-10 | biosphere3 | None | kilogram | air::low population density, long-term | biosphere |  | direct - exhaust
Nickel | 6.6758e-11 | biosphere3 | None | kilogram | air::non-urban air or from high stacks | biosphere |  | direct - exhaust
Nickel | 4.0569e-11 | biosphere3 | None | kilogram | air::urban air close to ground | biosphere |  | direct - exhaust
Nitrogen oxides | 1.9839e-05 | biosphere3 | None | kilogram | air::low population density, long-term | biosphere |  | direct - exhaust
Nitrogen oxides | 5.2182e-06 | biosphere3 | None | kilogram | air::non-urban air or from high stacks | biosphere |  | direct - exhaust
Nitrogen oxides | 4.1702e-06 | biosphere3 | None | kilogram | air::urban air close to ground | biosphere |  | direct - exhaust
PAH, polycyclic aromatic hydrocarbons | 1.6343e-09 | biosphere3 | None | kilogram | air::low population density, long-term | biosphere |  | direct - exhaust
PAH, polycyclic aromatic hydrocarbons | 4.2986e-10 | biosphere3 | None | kilogram | air::non-urban air or from high stacks | biosphere |  | direct - exhaust
PAH, polycyclic aromatic hydrocarbons | 2.6122e-10 | biosphere3 | None | kilogram | air::urban air close to ground | biosphere |  | direct - exhaust
Particulates, < 2.5 um | 3.0935e-07 | biosphere3 | None | kilogram | air::low population density, long-term | biosphere |  | direct - exhaust
Particulates, < 2.5 um | 8.1367e-08 | biosphere3 | None | kilogram | air::non-urban air or from high stacks | biosphere |  | direct - exhaust
Particulates, < 2.5 um | 5.752e-08 | biosphere3 | None | kilogram | air::urban air close to ground | biosphere |  | direct - exhaust
Pentane | 2.2135e-10 | biosphere3 | None | kilogram | air::low population density, long-term | biosphere |  | other
Pentane | 5.8221e-11 | biosphere3 | None | kilogram | air::non-urban air or from high stacks | biosphere |  | other
Pentane | 8.3796e-11 | biosphere3 | None | kilogram | air::urban air close to ground | biosphere |  | other
Propane | 6.087e-10 | biosphere3 | None | kilogram | air::low population density, long-term | biosphere |  | other
Propane | 1.6011e-10 | biosphere3 | None | kilogram | air::non-urban air or from high stacks | biosphere |  | other
Propane | 2.3044e-10 | biosphere3 | None | kilogram | air::urban air close to ground | biosphere |  | other
Propene | 1.9921e-08 | biosphere3 | None | kilogram | air::low population density, long-term | biosphere |  | other
Propene | 5.2399e-09 | biosphere3 | None | kilogram | air::non-urban air or from high stacks | biosphere |  | other
Propene | 7.5417e-09 | biosphere3 | None | kilogram | air::urban air close to ground | biosphere |  | other
Selenium | 2.8847e-12 | biosphere3 | None | kilogram | air::low population density, long-term | biosphere |  | direct - exhaust
Selenium | 7.5876e-13 | biosphere3 | None | kilogram | air::non-urban air or from high stacks | biosphere |  | direct - exhaust
Selenium | 4.611e-13 | biosphere3 | None | kilogram | air::urban air close to ground | biosphere |  | direct - exhaust
Styrene | 2.0475e-09 | biosphere3 | None | kilogram | air::low population density, long-term | biosphere |  | other
Styrene | 5.3854e-10 | biosphere3 | None | kilogram | air::non-urban air or from high stacks | biosphere |  | other
Styrene | 7.7512e-10 | biosphere3 | None | kilogram | air::urban air close to ground | biosphere |  | other
Sulfur dioxide | 8.3891e-07 | biosphere3 | None | kilogram | air | biosphere |  | direct - exhaust
Toluene | 3.8182e-09 | biosphere3 | None | kilogram | air::low population density, long-term | biosphere |  | other
Toluene | 1.0043e-09 | biosphere3 | None | kilogram | air::non-urban air or from high stacks | biosphere |  | other
Toluene | 1.4455e-09 | biosphere3 | None | kilogram | air::urban air close to ground | biosphere |  | other
Zinc | 5.0142e-08 | biosphere3 | None | kilogram | air::low population density, long-term | biosphere |  | direct - exhaust
Zinc | 1.3189e-08 | biosphere3 | None | kilogram | air::non-urban air or from high stacks | biosphere |  | direct - exhaust
Zinc | 8.0149e-09 | biosphere3 | None | kilogram | air::urban air close to ground | biosphere |  | direct - exhaust
m-Xylene | 3.3755e-09 | biosphere3 | None | kilogram | air::low population density, long-term | biosphere |  | other
m-Xylene | 8.8787e-10 | biosphere3 | None | kilogram | air::non-urban air or from high stacks | biosphere |  | other
m-Xylene | 1.2779e-09 | biosphere3 | None | kilogram | air::urban air close to ground | biosphere |  | other
maintenance, passenger car | 7.9399e-06 | carculator db | RER | unit |  | technosphere | passenger car maintenance | maintenance
market for brake wear emissions, passenger car | -8.0841e-06 | carculator db | GLO | kilogram |  | technosphere | brake wear emissions, passenger car | direct - non-exhaust
market for electric motor, electric passenger car | 9.8998e-05 | carculator db | GLO | kilogram |  | technosphere | electric motor, electric passenger car | powertrain
market for glider, passenger car | 0.00675 | carculator db | GLO | kilogram |  | technosphere | glider, passenger car | glider
market for internal combustion engine, passenger car | 0.001109 | carculator db | GLO | kilogram |  | technosphere | internal combustion engine, for passenger car | powertrain
market for refrigerant R134a | 6.5e-06 | carculator db | GLO | kilogram |  | technosphere | refrigerant R134a | other
market for road | 0.00086823 | carculator db | GLO | meter-year |  | technosphere | road | road
market for road maintenance | 0.00129 | carculator db | RER | meter-year |  | technosphere | road maintenance | road
market for road wear emissions, passenger car | -1.6168e-05 | carculator db | GLO | kilogram |  | technosphere | road wear emissions, passenger car | road
market for tyre wear emissions, passenger car | -9.7009e-05 | carculator db | GLO | kilogram |  | technosphere | tyre wear emissions, passenger car | direct - non-exhaust
market for used Li-ion battery | -2.3198e-05 | carculator db | GLO | kilogram |  | technosphere | used Li-ion battery | other
market for used powertrain from electric passenger car, manual dismantling | -9.8998e-05 | carculator db | GLO | kilogram |  | technosphere | used powertrain from electric passenger car, manual dismantling | EoL
noise, octave 1, day time, rural | 0.094636 | biosphere3 | None | joule | octave 1::day time::rural | biosphere |  | direct - exhaust
noise, octave 1, day time, suburban | 0.052741 | biosphere3 | None | joule | octave 1::day time::suburban | biosphere |  | direct - exhaust
noise, octave 1, day time, urban | 0.064786 | biosphere3 | None | joule | octave 1::day time::urban | biosphere |  | direct - exhaust
noise, octave 2, day time, rural | 0.076694 | biosphere3 | None | joule | octave 2::day time::rural | biosphere |  | direct - exhaust
noise, octave 2, day time, suburban | 0.0099791 | biosphere3 | None | joule | octave 2::day time::suburban | biosphere |  | direct - exhaust
noise, octave 2, day time, urban | 0.0060671 | biosphere3 | None | joule | octave 2::day time::urban | biosphere |  | direct - exhaust
noise, octave 3, day time, rural | 0.056662 | biosphere3 | None | joule | octave 3::day time::rural | biosphere |  | direct - exhaust
noise, octave 3, day time, suburban | 0.0074426 | biosphere3 | None | joule | octave 3::day time::suburban | biosphere |  | direct - exhaust
noise, octave 3, day time, urban | 0.0043583 | biosphere3 | None | joule | octave 3::day time::urban | biosphere |  | direct - exhaust
noise, octave 4, day time, rural | 0.075515 | biosphere3 | None | joule | octave 4::day time::rural | biosphere |  | direct - exhaust
noise, octave 4, day time, suburban | 0.010635 | biosphere3 | None | joule | octave 4::day time::suburban | biosphere |  | direct - exhaust
noise, octave 4, day time, urban | 0.0046575 | biosphere3 | None | joule | octave 4::day time::urban | biosphere |  | direct - exhaust
noise, octave 5, day time, rural | 0.38041 | biosphere3 | None | joule | octave 5::day time::rural | biosphere |  | direct - exhaust
noise, octave 5, day time, suburban | 0.033569 | biosphere3 | None | joule | octave 5::day time::suburban | biosphere |  | direct - exhaust
noise, octave 5, day time, urban | 0.0093161 | biosphere3 | None | joule | octave 5::day time::urban | biosphere |  | direct - exhaust
noise, octave 6, day time, rural | 0.22826 | biosphere3 | None | joule | octave 6::day time::rural | biosphere |  | direct - exhaust
noise, octave 6, day time, suburban | 0.017598 | biosphere3 | None | joule | octave 6::day time::suburban | biosphere |  | direct - exhaust
noise, octave 6, day time, urban | 0.0057613 | biosphere3 | None | joule | octave 6::day time::urban | biosphere |  | direct - exhaust
noise, octave 7, day time, rural | 0.033964 | biosphere3 | None | joule | octave 7::day time::rural | biosphere |  | direct - exhaust
noise, octave 7, day time, suburban | 0.0033156 | biosphere3 | None | joule | octave 7::day time::suburban | biosphere |  | direct - exhaust
noise, octave 7, day time, urban | 0.0015861 | biosphere3 | None | joule | octave 7::day time::urban | biosphere |  | direct - exhaust
noise, octave 8, day time, rural | 0.0046085 | biosphere3 | None | joule | octave 8::day time::rural | biosphere |  | direct - exhaust
noise, octave 8, day time, suburban | 0.00051593 | biosphere3 | None | joule | octave 8::day time::suburban | biosphere |  | direct - exhaust
noise, octave 8, day time, urban | 0.00027857 | biosphere3 | None | joule | octave 8::day time::urban | biosphere |  | direct - exhaust
o-Xylene | 1.4941e-09 | biosphere3 | None | kilogram | air::low population density, long-term | biosphere |  | other
o-Xylene | 3.9299e-10 | biosphere3 | None | kilogram | air::non-urban air or from high stacks | biosphere |  | other
o-Xylene | 5.6562e-10 | biosphere3 | None | kilogram | air::urban air close to ground | biosphere |  | other
polyethylene production, high density, granulate | 0.00019617 | carculator db | RER | kilogram |  | technosphere | polyethylene, high density, granulate | energy storage
treatment of used glider, passenger car, shredding | -0.0059337 | carculator db | GLO | kilogram |  | technosphere | used glider, passenger car | other
treatment of used internal combustion engine, shredding | -0.001109 | carculator db | GLO | kilogram |  | technosphere | used internal combustion engine, from passenger car | other
fuel supply for diesel vehicles, 2040 | 0.041945 | carculator db | RER | kilogram |  | technosphere | fuel | energy chain
electricity market for energy storage production, 2040 | 6.3995e-05 | carculator db | CN | kilowatt hour |  | technosphere | electricity, low voltage, for energy storage production | energy storage
transport, passenger car, diesel, Van, 2040, EURO-6d | 1 | carculator db | RER | kilometer |  | production | transport, passenger car, EURO-6d | other
market for transport, freight train | 0.0016149 | ecoinvent | Europe without Switzerland | ton kilometer |  | technosphere | transport, freight train | other
market for transport, freight, lorry >32 metric ton, EURO4 | 0.00080616 | ecoinvent | RER | ton kilometer |  | technosphere | transport, freight, lorry >32 metric ton, EURO4 | other
Activity | transport, passenger car, compressed gas, Van, 2000, EURO-2
location | RER
production amount | 1
reference product | transport, passenger car, EURO-2
type | process
unit | kilometer
worksheet name | None
source | Sacchi, R., Bauer, C., Cox, B. and Mutel, C. (in review) carculator: an open-source tool for prospective environmental and economic life cycle assessment of vehicles. When, Where and How can battery-electric vehicles help reduce greenhouse gas emissions? Submitted to Renewable and Sustainable Energy Reviews.
description | Cradle-to-grave life cycle inventory of the transport activity using a passenger car over 1 km. carculator is a open-source parametrized truck model that produces life cycle inventories for any desired set of parameters value (lifetime, occupancy rate, power, battery size, fuel blend, etc.): to produce your own inventories, go to https://github.com/romainsacchi/carculator or contact carculator@psi.ch.
special remark
comment | Combustion engine power: 92 [kW]. Power share from combustion engine: 100 [%]. Km over lifetime: 200000 [km]. Yearly mileage: 12000 [km/year]. Autonomy on a full tank/battery: 371 [km]. Tank-to-wheel efficiency: 14 [%]. Tank-to-wheel energy consumption: 5075 [kj/km]. Fuel tank capacity: 524 [kWh]. Curb mass (excl. driver and cargo): 1429 [kg]. Driving mass (incl. driver and cargo): 1569 [kg].
Exchanges
name | amount | database | location | unit | categories | type | reference product | tag
Ammonia | 0.00015693 | biosphere3 | None | kilogram | air::low population density, long-term | biosphere |  | direct - exhaust
Ammonia | 3.3173e-05 | biosphere3 | None | kilogram | air::non-urban air or from high stacks | biosphere |  | direct - exhaust
Ammonia | 1.9081e-05 | biosphere3 | None | kilogram | air::urban air close to ground | biosphere |  | direct - exhaust
Benzene | 3.0554e-06 | biosphere3 | None | kilogram | air::low population density, long-term | biosphere |  | direct - exhaust
Benzene | 6.4737e-07 | biosphere3 | None | kilogram | air::non-urban air or from high stacks | biosphere |  | direct - exhaust
Benzene | 1.2415e-06 | biosphere3 | None | kilogram | air::urban air close to ground | biosphere |  | direct - exhaust
Carbon dioxide, fossil | 0.24509 | biosphere3 | None | kilogram | air | biosphere |  | direct - exhaust
Carbon monoxide, fossil | 0.00087879 | biosphere3 | None | kilogram | air::low population density, long-term | biosphere |  | direct - exhaust
Carbon monoxide, fossil | 0.00018576 | biosphere3 | None | kilogram | air::non-urban air or from high stacks | biosphere |  | direct - exhaust
Carbon monoxide, fossil | 0.00016389 | biosphere3 | None | kilogram | air::urban air close to ground | biosphere |  | direct - exhaust
Dinitrogen monoxide | 3.5104e-06 | biosphere3 | None | kilogram | air::low population density, long-term | biosphere |  | direct - exhaust
Dinitrogen monoxide | 7.4204e-07 | biosphere3 | None | kilogram | air::non-urban air or from high stacks | biosphere |  | direct - exhaust
Dinitrogen monoxide | 4.2683e-07 | biosphere3 | None | kilogram | air::urban air close to ground | biosphere |  | direct - exhaust
Ethane, 1,1,1,2-tetrafluoro-, HFC-134a | 3.75e-06 | biosphere3 | None | kilogram | air | biosphere |  | other
Fuel tank, compressed natural gas, 200 bar | 0.00064917 | carculator db | RER | kilogram |  | technosphere | Fuel tank, compressed natural gas, 200 bar | other
Glider lightweighting | 0.000575 | carculator db | GLO | kilogram |  | technosphere | Glider lightweighting | glider
Hydrocarbons, chlorinated | 8.3667e-05 | biosphere3 | None | kilogram | air::low population density, long-term | biosphere |  | other
Hydrocarbons, chlorinated | 1.7873e-05 | biosphere3 | None | kilogram | air::non-urban air or from high stacks | biosphere |  | other
Hydrocarbons, chlorinated | 2.3284e-05 | biosphere3 | None | kilogram | air::urban air close to ground | biosphere |  | other
Lead | 4.5026e-08 | biosphere3 | None | kilogram | air::low population density, long-term | biosphere |  | direct - exhaust
Lead | 9.5179e-09 | biosphere3 | None | kilogram | air::non-urban air or from high stacks | biosphere |  | direct - exhaust
Lead | 5.57e-09 | biosphere3 | None | kilogram | air::urban air close to ground | biosphere |  | direct - exhaust
Methane, fossil | 0.00036581 | biosphere3 | None | kilogram | air | biosphere |  | direct - exhaust
Methane, fossil | 5.9299e-05 | biosphere3 | None | kilogram | air::low population density, long-term | biosphere |  | direct - exhaust
Methane, fossil | 1.2535e-05 | biosphere3 | None | kilogram | air::non-urban air or from high stacks | biosphere |  | direct - exhaust
Methane, fossil | 7.9066e-06 | biosphere3 | None | kilogram | air::urban air close to ground | biosphere |  | direct - exhaust
NMVOC, non-methane volatile organic compounds, unspecified origin | 2.4368e-05 | biosphere3 | None | kilogram | air::low population density, long-term | biosphere |  | direct - exhaust
NMVOC, non-methane volatile organic compounds, unspecified origin | 5.3374e-06 | biosphere3 | None | kilogram | air::non-urban air or from high stacks | biosphere |  | direct - exhaust
NMVOC, non-methane volatile organic compounds, unspecified origin | 1.5377e-05 | biosphere3 | None | kilogram | air::urban air close to ground | biosphere |  | direct - exhaust
Nitrogen oxides | 0.00019376 | biosphere3 | None | kilogram | air::low population density, long-term | biosphere |  | direct - exhaust
Nitrogen oxides | 4.0959e-05 | biosphere3 | None | kilogram | air::non-urban air or from high stacks | biosphere |  | direct - exhaust
Nitrogen oxides | 2.6407e-05 | biosphere3 | None | kilogram | air::urban air close to ground | biosphere |  | direct - exhaust
Particulates, < 2.5 um | 6.7524e-06 | biosphere3 | None | kilogram | air::low population density, long-term | biosphere |  | direct - exhaust
Particulates, < 2.5 um | 1.4274e-06 | biosphere3 | None | kilogram | air::non-urban air or from high stacks | biosphere |  | direct - exhaust
Particulates, < 2.5 um | 8.2104e-07 | biosphere3 | None | kilogram | air::urban air close to ground | biosphere |  | direct - exhaust
maintenance, passenger car | 7.6873e-06 | carculator db | RER | unit |  | technosphere | passenger car maintenance | maintenance
market for brake wear emissions, passenger car | -7.8491e-06 | carculator db | GLO | kilogram |  | technosphere | brake wear emissions, passenger car | direct - non-exhaust
market for glider, passenger car | 0.00575 | carculator db | GLO | kilogram |  | technosphere | glider, passenger car | glider
market for internal combustion engine, passenger car | 0.0011559 | carculator db | GLO | kilogram |  | technosphere | internal combustion engine, for passenger car | powertrain
market for refrigerant R134a | 6.5e-06 | carculator db | GLO | kilogram |  | technosphere | refrigerant R134a | other
market for road | 0.000843 | carculator db | GLO | meter-year |  | technosphere | road | road
market for road maintenance | 0.00129 | carculator db | RER | meter-year |  | technosphere | road maintenance | road
market for road wear emissions, passenger car | -1.5698e-05 | carculator db | GLO | kilogram |  | technosphere | road wear emissions, passenger car | road
market for tyre wear emissions, passenger car | -9.419e-05 | carculator db | GLO | kilogram |  | technosphere | tyre wear emissions, passenger car | direct - non-exhaust
noise, octave 1, day time, rural | 0.094636 | biosphere3 | None | joule | octave 1::day time::rural | biosphere |  | direct - exhaust
noise, octave 1, day time, suburban | 0.052741 | biosphere3 | None | joule | octave 1::day time::suburban | biosphere |  | direct - exhaust
noise, octave 1, day time, urban | 0.064786 | biosphere3 | None | joule | octave 1::day time::urban | biosphere |  | direct - exhaust
noise, octave 2, day time, rural | 0.076694 | biosphere3 | None | joule | octave 2::day time::rural | biosphere |  | direct - exhaust
noise, octave 2, day time, suburban | 0.0099791 | biosphere3 | None | joule | octave 2::day time::suburban | biosphere |  | direct - exhaust
noise, octave 2, day time, urban | 0.0060671 | biosphere3 | None | joule | octave 2::day time::urban | biosphere |  | direct - exhaust
noise, octave 3, day time, rural | 0.056662 | biosphere3 | None | joule | octave 3::day time::rural | biosphere |  | direct - exhaust
noise, octave 3, day time, suburban | 0.0074426 | biosphere3 | None | joule | octave 3::day time::suburban | biosphere |  | direct - exhaust
noise, octave 3, day time, urban | 0.0043583 | biosphere3 | None | joule | octave 3::day time::urban | biosphere |  | direct - exhaust
noise, octave 4, day time, rural | 0.075515 | biosphere3 | None | joule | octave 4::day time::rural | biosphere |  | direct - exhaust
noise, octave 4, day time, suburban | 0.010635 | biosphere3 | None | joule | octave 4::day time::suburban | biosphere |  | direct - exhaust
noise, octave 4, day time, urban | 0.0046575 | biosphere3 | None | joule | octave 4::day time::urban | biosphere |  | direct - exhaust
noise, octave 5, day time, rural | 0.38041 | biosphere3 | None | joule | octave 5::day time::rural | biosphere |  | direct - exhaust
noise, octave 5, day time, suburban | 0.033569 | biosphere3 | None | joule | octave 5::day time::suburban | biosphere |  | direct - exhaust
noise, octave 5, day time, urban | 0.0093161 | biosphere3 | None | joule | octave 5::day time::urban | biosphere |  | direct - exhaust
noise, octave 6, day time, rural | 0.22826 | biosphere3 | None | joule | octave 6::day time::rural | biosphere |  | direct - exhaust
noise, octave 6, day time, suburban | 0.017598 | biosphere3 | None | joule | octave 6::day time::suburban | biosphere |  | direct - exhaust
noise, octave 6, day time, urban | 0.0057613 | biosphere3 | None | joule | octave 6::day time::urban | biosphere |  | direct - exhaust
noise, octave 7, day time, rural | 0.033964 | biosphere3 | None | joule | octave 7::day time::rural | biosphere |  | direct - exhaust
noise, octave 7, day time, suburban | 0.0033156 | biosphere3 | None | joule | octave 7::day time::suburban | biosphere |  | direct - exhaust
noise, octave 7, day time, urban | 0.0015861 | biosphere3 | None | joule | octave 7::day time::urban | biosphere |  | direct - exhaust
noise, octave 8, day time, rural | 0.0046085 | biosphere3 | None | joule | octave 8::day time::rural | biosphere |  | direct - exhaust
noise, octave 8, day time, suburban | 0.00051593 | biosphere3 | None | joule | octave 8::day time::suburban | biosphere |  | direct - exhaust
noise, octave 8, day time, urban | 0.00027857 | biosphere3 | None | joule | octave 8::day time::urban | biosphere |  | direct - exhaust
treatment of used glider, passenger car, shredding | -0.0058242 | carculator db | GLO | kilogram |  | technosphere | used glider, passenger car | other
treatment of used internal combustion engine, shredding | -0.0011559 | carculator db | GLO | kilogram |  | technosphere | used internal combustion engine, from passenger car | other
fuel supply for gas vehicles, 2000 | 0.091818 | carculator db | RER | kilogram |  | technosphere | fuel | energy chain
transport, passenger car, compressed gas, Van, 2000, EURO-2 | 1 | carculator db | RER | kilometer |  | production | transport, passenger car, EURO-2 | other
market for transport, freight train | 0.0013851 | ecoinvent | Europe without Switzerland | ton kilometer |  | technosphere | transport, freight train | other
market for transport, freight, lorry >32 metric ton, EURO4 | 0.00069124 | ecoinvent | RER | ton kilometer |  | technosphere | transport, freight, lorry >32 metric ton, EURO4 | other
Activity | transport, passenger car, compressed gas, Van, 2010, EURO-4
location | RER
production amount | 1
reference product | transport, passenger car, EURO-4
type | process
unit | kilometer
worksheet name | None
source | Sacchi, R., Bauer, C., Cox, B. and Mutel, C. (in review) carculator: an open-source tool for prospective environmental and economic life cycle assessment of vehicles. When, Where and How can battery-electric vehicles help reduce greenhouse gas emissions? Submitted to Renewable and Sustainable Energy Reviews.
description | Cradle-to-grave life cycle inventory of the transport activity using a passenger car over 1 km. carculator is a open-source parametrized truck model that produces life cycle inventories for any desired set of parameters value (lifetime, occupancy rate, power, battery size, fuel blend, etc.): to produce your own inventories, go to https://github.com/romainsacchi/carculator or contact carculator@psi.ch.
special remark
comment | Combustion engine power: 91 [kW]. Power share from combustion engine: 100 [%]. Km over lifetime: 200000 [km]. Yearly mileage: 12000 [km/year]. Autonomy on a full tank/battery: 379 [km]. Tank-to-wheel efficiency: 17 [%]. Tank-to-wheel energy consumption: 4097 [kj/km]. Fuel tank capacity: 431 [kWh]. Curb mass (excl. driver and cargo): 1403 [kg]. Driving mass (incl. driver and cargo): 1543 [kg].
Exchanges
name | amount | database | location | unit | categories | type | reference product | tag
Ammonia | 6.6662e-05 | biosphere3 | None | kilogram | air::low population density, long-term | biosphere |  | direct - exhaust
Ammonia | 1.439e-05 | biosphere3 | None | kilogram | air::non-urban air or from high stacks | biosphere |  | direct - exhaust
Ammonia | 8.423e-06 | biosphere3 | None | kilogram | air::urban air close to ground | biosphere |  | direct - exhaust
Benzene | 4.2623e-08 | biosphere3 | None | kilogram | air::low population density, long-term | biosphere |  | direct - exhaust
Benzene | 1.0685e-08 | biosphere3 | None | kilogram | air::non-urban air or from high stacks | biosphere |  | direct - exhaust
Benzene | 4.9514e-07 | biosphere3 | None | kilogram | air::urban air close to ground | biosphere |  | direct - exhaust
Carbon dioxide, fossil | 0.19192 | biosphere3 | None | kilogram | air | biosphere |  | direct - exhaust
Carbon dioxide, from soil or biomass stock | 0.0059356 | biosphere3 | None | kilogram | air | biosphere |  | direct - exhaust
Carbon monoxide, fossil | 0.00043168 | biosphere3 | None | kilogram | air::low population density, long-term | biosphere |  | direct - exhaust
Carbon monoxide, fossil | 9.3186e-05 | biosphere3 | None | kilogram | air::non-urban air or from high stacks | biosphere |  | direct - exhaust
Carbon monoxide, fossil | 8.5241e-05 | biosphere3 | None | kilogram | air::urban air close to ground | biosphere |  | direct - exhaust
Dinitrogen monoxide | 3.8938e-07 | biosphere3 | None | kilogram | air::low population density, long-term | biosphere |  | direct - exhaust
Dinitrogen monoxide | 8.4055e-08 | biosphere3 | None | kilogram | air::non-urban air or from high stacks | biosphere |  | direct - exhaust
Dinitrogen monoxide | 4.92e-08 | biosphere3 | None | kilogram | air::urban air close to ground | biosphere |  | direct - exhaust
Ethane, 1,1,1,2-tetrafluoro-, HFC-134a | 3.75e-06 | biosphere3 | None | kilogram | air | biosphere |  | other
Fuel tank, compressed natural gas, 200 bar | 0.00055667 | carculator db | RER | kilogram |  | technosphere | Fuel tank, compressed natural gas, 200 bar | other
Glider lightweighting | 0.000575 | carculator db | GLO | kilogram |  | technosphere | Glider lightweighting | glider
Hydrocarbons, chlorinated | 3.0316e-05 | biosphere3 | None | kilogram | air::low population density, long-term | biosphere |  | other
Hydrocarbons, chlorinated | 6.7297e-06 | biosphere3 | None | kilogram | air::non-urban air or from high stacks | biosphere |  | other
Hydrocarbons, chlorinated | 1.1359e-05 | biosphere3 | None | kilogram | air::urban air close to ground | biosphere |  | other
Lead | 3.8078e-08 | biosphere3 | None | kilogram | air::low population density, long-term | biosphere |  | direct - exhaust
Lead | 8.2199e-09 | biosphere3 | None | kilogram | air::non-urban air or from high stacks | biosphere |  | direct - exhaust
Lead | 4.9421e-09 | biosphere3 | None | kilogram | air::urban air close to ground | biosphere |  | direct - exhaust
Methane, fossil | 0.0002953 | biosphere3 | None | kilogram | air | biosphere |  | direct - exhaust
Methane, fossil | 2.529e-05 | biosphere3 | None | kilogram | air::low population density, long-term | biosphere |  | direct - exhaust
Methane, fossil | 5.4593e-06 | biosphere3 | None | kilogram | air::non-urban air or from high stacks | biosphere |  | direct - exhaust
Methane, fossil | 3.5864e-06 | biosphere3 | None | kilogram | air::urban air close to ground | biosphere |  | direct - exhaust
NMVOC, non-methane volatile organic compounds, unspecified origin | 5.0259e-06 | biosphere3 | None | kilogram | air::low population density, long-term | biosphere |  | direct - exhaust
NMVOC, non-methane volatile organic compounds, unspecified origin | 1.2704e-06 | biosphere3 | None | kilogram | air::non-urban air or from high stacks | biosphere |  | direct - exhaust
NMVOC, non-methane volatile organic compounds, unspecified origin | 7.7727e-06 | biosphere3 | None | kilogram | air::urban air close to ground | biosphere |  | direct - exhaust
Nitrogen oxides | 0.00010282 | biosphere3 | None | kilogram | air::low population density, long-term | biosphere |  | direct - exhaust
Nitrogen oxides | 2.2196e-05 | biosphere3 | None | kilogram | air::non-urban air or from high stacks | biosphere |  | direct - exhaust
Nitrogen oxides | 1.4103e-05 | biosphere3 | None | kilogram | air::urban air close to ground | biosphere |  | direct - exhaust
Particulates, < 2.5 um | 4.0341e-06 | biosphere3 | None | kilogram | air::low population density, long-term | biosphere |  | direct - exhaust
Particulates, < 2.5 um | 8.7084e-07 | biosphere3 | None | kilogram | air::non-urban air or from high stacks | biosphere |  | direct - exhaust
Particulates, < 2.5 um | 5.0973e-07 | biosphere3 | None | kilogram | air::urban air close to ground | biosphere |  | direct - exhaust
maintenance, passenger car | 7.5439e-06 | carculator db | RER | unit |  | technosphere | passenger car maintenance | maintenance
market for brake wear emissions, passenger car | -7.7159e-06 | carculator db | GLO | kilogram |  | technosphere | brake wear emissions, passenger car | direct - non-exhaust
market for glider, passenger car | 0.00575 | carculator db | GLO | kilogram |  | technosphere | glider, passenger car | glider
market for internal combustion engine, passenger car | 0.001145 | carculator db | GLO | kilogram |  | technosphere | internal combustion engine, for passenger car | powertrain
market for refrigerant R134a | 6.5e-06 | carculator db | GLO | kilogram |  | technosphere | refrigerant R134a | other
market for road | 0.00082868 | carculator db | GLO | meter-year |  | technosphere | road | road
market for road maintenance | 0.00129 | carculator db | RER | meter-year |  | technosphere | road maintenance | road
market for road wear emissions, passenger car | -1.5432e-05 | carculator db | GLO | kilogram |  | technosphere | road wear emissions, passenger car | road
market for tyre wear emissions, passenger car | -9.259e-05 | carculator db | GLO | kilogram |  | technosphere | tyre wear emissions, passenger car | direct - non-exhaust
noise, octave 1, day time, rural | 0.094636 | biosphere3 | None | joule | octave 1::day time::rural | biosphere |  | direct - exhaust
noise, octave 1, day time, suburban | 0.052741 | biosphere3 | None | joule | octave 1::day time::suburban | biosphere |  | direct - exhaust
noise, octave 1, day time, urban | 0.064786 | biosphere3 | None | joule | octave 1::day time::urban | biosphere |  | direct - exhaust
noise, octave 2, day time, rural | 0.076694 | biosphere3 | None | joule | octave 2::day time::rural | biosphere |  | direct - exhaust
noise, octave 2, day time, suburban | 0.0099791 | biosphere3 | None | joule | octave 2::day time::suburban | biosphere |  | direct - exhaust
noise, octave 2, day time, urban | 0.0060671 | biosphere3 | None | joule | octave 2::day time::urban | biosphere |  | direct - exhaust
noise, octave 3, day time, rural | 0.056662 | biosphere3 | None | joule | octave 3::day time::rural | biosphere |  | direct - exhaust
noise, octave 3, day time, suburban | 0.0074426 | biosphere3 | None | joule | octave 3::day time::suburban | biosphere |  | direct - exhaust
noise, octave 3, day time, urban | 0.0043583 | biosphere3 | None | joule | octave 3::day time::urban | biosphere |  | direct - exhaust
noise, octave 4, day time, rural | 0.075515 | biosphere3 | None | joule | octave 4::day time::rural | biosphere |  | direct - exhaust
noise, octave 4, day time, suburban | 0.010635 | biosphere3 | None | joule | octave 4::day time::suburban | biosphere |  | direct - exhaust
noise, octave 4, day time, urban | 0.0046575 | biosphere3 | None | joule | octave 4::day time::urban | biosphere |  | direct - exhaust
noise, octave 5, day time, rural | 0.38041 | biosphere3 | None | joule | octave 5::day time::rural | biosphere |  | direct - exhaust
noise, octave 5, day time, suburban | 0.033569 | biosphere3 | None | joule | octave 5::day time::suburban | biosphere |  | direct - exhaust
noise, octave 5, day time, urban | 0.0093161 | biosphere3 | None | joule | octave 5::day time::urban | biosphere |  | direct - exhaust
noise, octave 6, day time, rural | 0.22826 | biosphere3 | None | joule | octave 6::day time::rural | biosphere |  | direct - exhaust
noise, octave 6, day time, suburban | 0.017598 | biosphere3 | None | joule | octave 6::day time::suburban | biosphere |  | direct - exhaust
noise, octave 6, day time, urban | 0.0057613 | biosphere3 | None | joule | octave 6::day time::urban | biosphere |  | direct - exhaust
noise, octave 7, day time, rural | 0.033964 | biosphere3 | None | joule | octave 7::day time::rural | biosphere |  | direct - exhaust
noise, octave 7, day time, suburban | 0.0033156 | biosphere3 | None | joule | octave 7::day time::suburban | biosphere |  | direct - exhaust
noise, octave 7, day time, urban | 0.0015861 | biosphere3 | None | joule | octave 7::day time::urban | biosphere |  | direct - exhaust
noise, octave 8, day time, rural | 0.0046085 | biosphere3 | None | joule | octave 8::day time::rural | biosphere |  | direct - exhaust
noise, octave 8, day time, suburban | 0.00051593 | biosphere3 | None | joule | octave 8::day time::suburban | biosphere |  | direct - exhaust
noise, octave 8, day time, urban | 0.00027857 | biosphere3 | None | joule | octave 8::day time::urban | biosphere |  | direct - exhaust
treatment of used glider, passenger car, shredding | -0.0057317 | carculator db | GLO | kilogram |  | technosphere | used glider, passenger car | other
treatment of used internal combustion engine, shredding | -0.001145 | carculator db | GLO | kilogram |  | technosphere | used internal combustion engine, from passenger car | other
fuel supply for gas vehicles, 2010 | 0.074121 | carculator db | RER | kilogram |  | technosphere | fuel | energy chain
transport, passenger car, compressed gas, Van, 2010, EURO-4 | 1 | carculator db | RER | kilometer |  | production | transport, passenger car, EURO-4 | other
market for transport, freight train | 0.0013829 | ecoinvent | Europe without Switzerland | ton kilometer |  | technosphere | transport, freight train | other
market for transport, freight, lorry >32 metric ton, EURO4 | 0.00069015 | ecoinvent | RER | ton kilometer |  | technosphere | transport, freight, lorry >32 metric ton, EURO4 | other
Activity | transport, passenger car, compressed gas, Van, 2020, EURO-6d-TEMP
location | RER
production amount | 1
reference product | transport, passenger car, EURO-6d-TEMP
type | process
unit | kilometer
worksheet name | None
source | Sacchi, R., Bauer, C., Cox, B. and Mutel, C. (in review) carculator: an open-source tool for prospective environmental and economic life cycle assessment of vehicles. When, Where and How can battery-electric vehicles help reduce greenhouse gas emissions? Submitted to Renewable and Sustainable Energy Reviews.
description | Cradle-to-grave life cycle inventory of the transport activity using a passenger car over 1 km. carculator is a open-source parametrized truck model that produces life cycle inventories for any desired set of parameters value (lifetime, occupancy rate, power, battery size, fuel blend, etc.): to produce your own inventories, go to https://github.com/romainsacchi/carculator or contact carculator@psi.ch.
special remark
comment | Combustion engine power: 102 [kW]. Power share from combustion engine: 100 [%]. Km over lifetime: 200000 [km]. Yearly mileage: 12000 [km/year]. Autonomy on a full tank/battery: 399 [km]. Tank-to-wheel efficiency: 20 [%]. Tank-to-wheel energy consumption: 3422 [kj/km]. Fuel tank capacity: 379 [kWh]. Curb mass (excl. driver and cargo): 1570 [kg]. Driving mass (incl. driver and cargo): 1710 [kg].
Exchanges
name | amount | database | location | unit | categories | type | reference product | tag
Ammonia | 2.0477e-05 | biosphere3 | None | kilogram | air::low population density, long-term | biosphere |  | direct - exhaust
Ammonia | 4.6947e-06 | biosphere3 | None | kilogram | air::non-urban air or from high stacks | biosphere |  | direct - exhaust
Ammonia | 2.8058e-06 | biosphere3 | None | kilogram | air::urban air close to ground | biosphere |  | direct - exhaust
Benzene | 3.0459e-08 | biosphere3 | None | kilogram | air::low population density, long-term | biosphere |  | direct - exhaust
Benzene | 6.9831e-09 | biosphere3 | None | kilogram | air::non-urban air or from high stacks | biosphere |  | direct - exhaust
Benzene | 4.1735e-09 | biosphere3 | None | kilogram | air::urban air close to ground | biosphere |  | direct - exhaust
Carbon dioxide, fossil | 0.1537 | biosphere3 | None | kilogram | air | biosphere |  | direct - exhaust
Carbon dioxide, from soil or biomass stock | 0.011569 | biosphere3 | None | kilogram | air | biosphere |  | direct - exhaust
Carbon monoxide, fossil | 0.00029176 | biosphere3 | None | kilogram | air::low population density, long-term | biosphere |  | direct - exhaust
Carbon monoxide, fossil | 6.689e-05 | biosphere3 | None | kilogram | air::non-urban air or from high stacks | biosphere |  | direct - exhaust
Carbon monoxide, fossil | 3.9977e-05 | biosphere3 | None | kilogram | air::urban air close to ground | biosphere |  | direct - exhaust
Dinitrogen monoxide | 3.1953e-07 | biosphere3 | None | kilogram | air::low population density, long-term | biosphere |  | direct - exhaust
Dinitrogen monoxide | 7.3256e-08 | biosphere3 | None | kilogram | air::non-urban air or from high stacks | biosphere |  | direct - exhaust
Dinitrogen monoxide | 4.3782e-08 | biosphere3 | None | kilogram | air::urban air close to ground | biosphere |  | direct - exhaust
Ethane, 1,1,1,2-tetrafluoro-, HFC-134a | 3.75e-06 | biosphere3 | None | kilogram | air | biosphere |  | other
Fuel tank, compressed natural gas, 200 bar | 0.00050472 | carculator db | RER | kilogram |  | technosphere | Fuel tank, compressed natural gas, 200 bar | other
Glider lightweighting | 0.00071902 | carculator db | GLO | kilogram |  | technosphere | Glider lightweighting | glider
Hydrocarbons, chlorinated | 1.6649e-05 | biosphere3 | None | kilogram | air::low population density, long-term | biosphere |  | other
Hydrocarbons, chlorinated | 3.817e-06 | biosphere3 | None | kilogram | air::non-urban air or from high stacks | biosphere |  | other
Hydrocarbons, chlorinated | 2.2813e-06 | biosphere3 | None | kilogram | air::urban air close to ground | biosphere |  | other
Lead | 3.1247e-08 | biosphere3 | None | kilogram | air::low population density, long-term | biosphere |  | direct - exhaust
Lead | 7.1638e-09 | biosphere3 | None | kilogram | air::non-urban air or from high stacks | biosphere |  | direct - exhaust
Lead | 4.2815e-09 | biosphere3 | None | kilogram | air::urban air close to ground | biosphere |  | direct - exhaust
Methane, fossil | 0.00024667 | biosphere3 | None | kilogram | air | biosphere |  | direct - exhaust
Methane, fossil | 1.3733e-05 | biosphere3 | None | kilogram | air::low population density, long-term | biosphere |  | direct - exhaust
Methane, fossil | 3.1485e-06 | biosphere3 | None | kilogram | air::non-urban air or from high stacks | biosphere |  | direct - exhaust
Methane, fossil | 1.8817e-06 | biosphere3 | None | kilogram | air::urban air close to ground | biosphere |  | direct - exhaust
NMVOC, non-methane volatile organic compounds, unspecified origin | 2.9158e-06 | biosphere3 | None | kilogram | air::low population density, long-term | biosphere |  | direct - exhaust
NMVOC, non-methane volatile organic compounds, unspecified origin | 6.6848e-07 | biosphere3 | None | kilogram | air::non-urban air or from high stacks | biosphere |  | direct - exhaust
NMVOC, non-methane volatile organic compounds, unspecified origin | 3.9952e-07 | biosphere3 | None | kilogram | air::urban air close to ground | biosphere |  | direct - exhaust
Nitrogen oxides | 2.7475e-05 | biosphere3 | None | kilogram | air::low population density, long-term | biosphere |  | direct - exhaust
Nitrogen oxides | 6.2989e-06 | biosphere3 | None | kilogram | air::non-urban air or from high stacks | biosphere |  | direct - exhaust
Nitrogen oxides | 3.7646e-06 | biosphere3 | None | kilogram | air::urban air close to ground | biosphere |  | direct - exhaust
Particulates, < 2.5 um | 1.2156e-06 | biosphere3 | None | kilogram | air::low population density, long-term | biosphere |  | direct - exhaust
Particulates, < 2.5 um | 2.787e-07 | biosphere3 | None | kilogram | air::non-urban air or from high stacks | biosphere |  | direct - exhaust
Particulates, < 2.5 um | 1.6657e-07 | biosphere3 | None | kilogram | air::urban air close to ground | biosphere |  | direct - exhaust
maintenance, passenger car | 8.446e-06 | carculator db | RER | unit |  | technosphere | passenger car maintenance | maintenance
market for brake wear emissions, passenger car | -8.5548e-06 | carculator db | GLO | kilogram |  | technosphere | brake wear emissions, passenger car | direct - non-exhaust
market for glider, passenger car | 0.00675 | carculator db | GLO | kilogram |  | technosphere | glider, passenger car | glider
market for internal combustion engine, passenger car | 0.0011968 | carculator db | GLO | kilogram |  | technosphere | internal combustion engine, for passenger car | powertrain
market for refrigerant R134a | 6.5e-06 | carculator db | GLO | kilogram |  | technosphere | refrigerant R134a | other
market for road | 0.00091879 | carculator db | GLO | meter-year |  | technosphere | road | road
market for road maintenance | 0.00129 | carculator db | RER | meter-year |  | technosphere | road maintenance | road
market for road wear emissions, passenger car | -1.711e-05 | carculator db | GLO | kilogram |  | technosphere | road wear emissions, passenger car | road
market for tyre wear emissions, passenger car | -0.00010266 | carculator db | GLO | kilogram |  | technosphere | tyre wear emissions, passenger car | direct - non-exhaust
noise, octave 1, day time, rural | 0.094636 | biosphere3 | None | joule | octave 1::day time::rural | biosphere |  | direct - exhaust
noise, octave 1, day time, suburban | 0.052741 | biosphere3 | None | joule | octave 1::day time::suburban | biosphere |  | direct - exhaust
noise, octave 1, day time, urban | 0.064786 | biosphere3 | None | joule | octave 1::day time::urban | biosphere |  | direct - exhaust
noise, octave 2, day time, rural | 0.076694 | biosphere3 | None | joule | octave 2::day time::rural | biosphere |  | direct - exhaust
noise, octave 2, day time, suburban | 0.0099791 | biosphere3 | None | joule | octave 2::day time::suburban | biosphere |  | direct - exhaust
noise, octave 2, day time, urban | 0.0060671 | biosphere3 | None | joule | octave 2::day time::urban | biosphere |  | direct - exhaust
noise, octave 3, day time, rural | 0.056662 | biosphere3 | None | joule | octave 3::day time::rural | biosphere |  | direct - exhaust
noise, octave 3, day time, suburban | 0.0074426 | biosphere3 | None | joule | octave 3::day time::suburban | biosphere |  | direct - exhaust
noise, octave 3, day time, urban | 0.0043583 | biosphere3 | None | joule | octave 3::day time::urban | biosphere |  | direct - exhaust
noise, octave 4, day time, rural | 0.075515 | biosphere3 | None | joule | octave 4::day time::rural | biosphere |  | direct - exhaust
noise, octave 4, day time, suburban | 0.010635 | biosphere3 | None | joule | octave 4::day time::suburban | biosphere |  | direct - exhaust
noise, octave 4, day time, urban | 0.0046575 | biosphere3 | None | joule | octave 4::day time::urban | biosphere |  | direct - exhaust
noise, octave 5, day time, rural | 0.38041 | biosphere3 | None | joule | octave 5::day time::rural | biosphere |  | direct - exhaust
noise, octave 5, day time, suburban | 0.033569 | biosphere3 | None | joule | octave 5::day time::suburban | biosphere |  | direct - exhaust
noise, octave 5, day time, urban | 0.0093161 | biosphere3 | None | joule | octave 5::day time::urban | biosphere |  | direct - exhaust
noise, octave 6, day time, rural | 0.22826 | biosphere3 | None | joule | octave 6::day time::rural | biosphere |  | direct - exhaust
noise, octave 6, day time, suburban | 0.017598 | biosphere3 | None | joule | octave 6::day time::suburban | biosphere |  | direct - exhaust
noise, octave 6, day time, urban | 0.0057613 | biosphere3 | None | joule | octave 6::day time::urban | biosphere |  | direct - exhaust
noise, octave 7, day time, rural | 0.033964 | biosphere3 | None | joule | octave 7::day time::rural | biosphere |  | direct - exhaust
noise, octave 7, day time, suburban | 0.0033156 | biosphere3 | None | joule | octave 7::day time::suburban | biosphere |  | direct - exhaust
noise, octave 7, day time, urban | 0.0015861 | biosphere3 | None | joule | octave 7::day time::urban | biosphere |  | direct - exhaust
noise, octave 8, day time, rural | 0.0046085 | biosphere3 | None | joule | octave 8::day time::rural | biosphere |  | direct - exhaust
noise, octave 8, day time, suburban | 0.00051593 | biosphere3 | None | joule | octave 8::day time::suburban | biosphere |  | direct - exhaust
noise, octave 8, day time, urban | 0.00027857 | biosphere3 | None | joule | octave 8::day time::urban | biosphere |  | direct - exhaust
treatment of used glider, passenger car, shredding | -0.0065357 | carculator db | GLO | kilogram |  | technosphere | used glider, passenger car | other
treatment of used internal combustion engine, shredding | -0.0011968 | carculator db | GLO | kilogram |  | technosphere | used internal combustion engine, from passenger car | other
fuel supply for gas vehicles, 2020 | 0.061915 | carculator db | RER | kilogram |  | technosphere | fuel | energy chain
transport, passenger car, compressed gas, Van, 2020, EURO-6d-TEMP | 1 | carculator db | RER | kilometer |  | production | transport, passenger car, EURO-6d-TEMP | other
market for transport, freight train | 0.0015933 | ecoinvent | Europe without Switzerland | ton kilometer |  | technosphere | transport, freight train | other
market for transport, freight, lorry >32 metric ton, EURO4 | 0.00079533 | ecoinvent | RER | ton kilometer |  | technosphere | transport, freight, lorry >32 metric ton, EURO4 | other
Activity | transport, passenger car, compressed gas, Van, 2040, EURO-6d
location | RER
production amount | 1
reference product | transport, passenger car, EURO-6d
type | process
unit | kilometer
worksheet name | None
source | Sacchi, R., Bauer, C., Cox, B. and Mutel, C. (in review) carculator: an open-source tool for prospective environmental and economic life cycle assessment of vehicles. When, Where and How can battery-electric vehicles help reduce greenhouse gas emissions? Submitted to Renewable and Sustainable Energy Reviews.
description | Cradle-to-grave life cycle inventory of the transport activity using a passenger car over 1 km. carculator is a open-source parametrized truck model that produces life cycle inventories for any desired set of parameters value (lifetime, occupancy rate, power, battery size, fuel blend, etc.): to produce your own inventories, go to https://github.com/romainsacchi/carculator or contact carculator@psi.ch.
special remark
comment | Combustion engine power: 85 [kW]. Electric motor power: 9 [kW]. Power share from combustion engine: 90 [%]. Km over lifetime: 200000 [km]. Yearly mileage: 12000 [km/year]. Autonomy on a full tank/battery: 474 [km]. Tank-to-wheel efficiency: 27 [%]. Tank-to-wheel energy consumption: 1811 [kj/km]. Fuel tank capacity: 238 [kWh]. Curb mass (excl. driver and cargo): 1463 [kg]. Driving mass (incl. driver and cargo): 1603 [kg].
Exchanges
name | amount | database | location | unit | categories | type | reference product | tag
Ammonia | 1.0408e-05 | biosphere3 | None | kilogram | air::low population density, long-term | biosphere |  | direct - exhaust
Ammonia | 2.7335e-06 | biosphere3 | None | kilogram | air::non-urban air or from high stacks | biosphere |  | direct - exhaust
Ammonia | 1.663e-06 | biosphere3 | None | kilogram | air::urban air close to ground | biosphere |  | direct - exhaust
Battery BoP | 7.1332e-06 | carculator db | GLO | kilogram |  | technosphere | Battery BoP | energy storage
Battery cell, NMC-111 | 1.5851e-05 | carculator db | GLO | kilogram |  | technosphere | Battery cell | energy storage
Benzene | 1.5481e-08 | biosphere3 | None | kilogram | air::low population density, long-term | biosphere |  | direct - exhaust
Benzene | 4.0659e-09 | biosphere3 | None | kilogram | air::non-urban air or from high stacks | biosphere |  | direct - exhaust
Benzene | 2.4736e-09 | biosphere3 | None | kilogram | air::urban air close to ground | biosphere |  | direct - exhaust
Carbon dioxide, fossil | 0.087453 | biosphere3 | None | kilogram | air | biosphere |  | direct - exhaust
Carbon monoxide, fossil | 0.00014829 | biosphere3 | None | kilogram | air::low population density, long-term | biosphere |  | direct - exhaust
Carbon monoxide, fossil | 3.8947e-05 | biosphere3 | None | kilogram | air::non-urban air or from high stacks | biosphere |  | direct - exhaust
Carbon monoxide, fossil | 2.3694e-05 | biosphere3 | None | kilogram | air::urban air close to ground | biosphere |  | direct - exhaust
Dinitrogen monoxide | 1.6241e-07 | biosphere3 | None | kilogram | air::low population density, long-term | biosphere |  | direct - exhaust
Dinitrogen monoxide | 4.2654e-08 | biosphere3 | None | kilogram | air::non-urban air or from high stacks | biosphere |  | direct - exhaust
Dinitrogen monoxide | 2.5949e-08 | biosphere3 | None | kilogram | air::urban air close to ground | biosphere |  | direct - exhaust
Ethane, 1,1,1,2-tetrafluoro-, HFC-134a | 3.75e-06 | biosphere3 | None | kilogram | air | biosphere |  | other
Fuel tank, compressed natural gas, 200 bar | 0.00036396 | carculator db | RER | kilogram |  | technosphere | Fuel tank, compressed natural gas, 200 bar | other
Glider lightweighting | 0.0010125 | carculator db | GLO | kilogram |  | technosphere | Glider lightweighting | glider
Hydrocarbons, chlorinated | 8.4622e-06 | biosphere3 | None | kilogram | air::low population density, long-term | biosphere |  | other
Hydrocarbons, chlorinated | 2.2225e-06 | biosphere3 | None | kilogram | air::non-urban air or from high stacks | biosphere |  | other
Hydrocarbons, chlorinated | 1.3521e-06 | biosphere3 | None | kilogram | air::urban air close to ground | biosphere |  | other
Lead | 1.5882e-08 | biosphere3 | None | kilogram | air::low population density, long-term | biosphere |  | direct - exhaust
Lead | 4.1712e-09 | biosphere3 | None | kilogram | air::non-urban air or from high stacks | biosphere |  | direct - exhaust
Lead | 2.5376e-09 | biosphere3 | None | kilogram | air::urban air close to ground | biosphere |  | direct - exhaust
Methane, fossil | 0.00013053 | biosphere3 | None | kilogram | air | biosphere |  | direct - exhaust
Methane, fossil | 6.9802e-06 | biosphere3 | None | kilogram | air::low population density, long-term | biosphere |  | direct - exhaust
Methane, fossil | 1.8333e-06 | biosphere3 | None | kilogram | air::non-urban air or from high stacks | biosphere |  | direct - exhaust
Methane, fossil | 1.1153e-06 | biosphere3 | None | kilogram | air::urban air close to ground | biosphere |  | direct - exhaust
NMVOC, non-methane volatile organic compounds, unspecified origin | 1.482e-06 | biosphere3 | None | kilogram | air::low population density, long-term | biosphere |  | direct - exhaust
NMVOC, non-methane volatile organic compounds, unspecified origin | 3.8923e-07 | biosphere3 | None | kilogram | air::non-urban air or from high stacks | biosphere |  | direct - exhaust
NMVOC, non-methane volatile organic compounds, unspecified origin | 2.3679e-07 | biosphere3 | None | kilogram | air::urban air close to ground | biosphere |  | direct - exhaust
Nitrogen oxides | 1.3964e-05 | biosphere3 | None | kilogram | air::low population density, long-term | biosphere |  | direct - exhaust
Nitrogen oxides | 3.6676e-06 | biosphere3 | None | kilogram | air::non-urban air or from high stacks | biosphere |  | direct - exhaust
Nitrogen oxides | 2.2312e-06 | biosphere3 | None | kilogram | air::urban air close to ground | biosphere |  | direct - exhaust
Particulates, < 2.5 um | 6.1787e-07 | biosphere3 | None | kilogram | air::low population density, long-term | biosphere |  | direct - exhaust
Particulates, < 2.5 um | 1.6227e-07 | biosphere3 | None | kilogram | air::non-urban air or from high stacks | biosphere |  | direct - exhaust
Particulates, < 2.5 um | 9.8722e-08 | biosphere3 | None | kilogram | air::urban air close to ground | biosphere |  | direct - exhaust
maintenance, passenger car | 7.8667e-06 | carculator db | RER | unit |  | technosphere | passenger car maintenance | maintenance
market for brake wear emissions, passenger car | -8.0161e-06 | carculator db | GLO | kilogram |  | technosphere | brake wear emissions, passenger car | direct - non-exhaust
market for electric motor, electric passenger car | 9.8777e-05 | carculator db | GLO | kilogram |  | technosphere | electric motor, electric passenger car | powertrain
market for glider, passenger car | 0.00675 | carculator db | GLO | kilogram |  | technosphere | glider, passenger car | glider
market for internal combustion engine, passenger car | 0.001016 | carculator db | GLO | kilogram |  | technosphere | internal combustion engine, for passenger car | powertrain
market for refrigerant R134a | 6.5e-06 | carculator db | GLO | kilogram |  | technosphere | refrigerant R134a | other
market for road | 0.00086092 | carculator db | GLO | meter-year |  | technosphere | road | road
market for road maintenance | 0.00129 | carculator db | RER | meter-year |  | technosphere | road maintenance | road
market for road wear emissions, passenger car | -1.6032e-05 | carculator db | GLO | kilogram |  | technosphere | road wear emissions, passenger car | road
market for tyre wear emissions, passenger car | -9.6193e-05 | carculator db | GLO | kilogram |  | technosphere | tyre wear emissions, passenger car | direct - non-exhaust
market for used Li-ion battery | -2.2985e-05 | carculator db | GLO | kilogram |  | technosphere | used Li-ion battery | other
market for used powertrain from electric passenger car, manual dismantling | -9.8777e-05 | carculator db | GLO | kilogram |  | technosphere | used powertrain from electric passenger car, manual dismantling | EoL
noise, octave 1, day time, rural | 0.094636 | biosphere3 | None | joule | octave 1::day time::rural | biosphere |  | direct - exhaust
noise, octave 1, day time, suburban | 0.052741 | biosphere3 | None | joule | octave 1::day time::suburban | biosphere |  | direct - exhaust
noise, octave 1, day time, urban | 0.064786 | biosphere3 | None | joule | octave 1::day time::urban | biosphere |  | direct - exhaust
noise, octave 2, day time, rural | 0.076694 | biosphere3 | None | joule | octave 2::day time::rural | biosphere |  | direct - exhaust
noise, octave 2, day time, suburban | 0.0099791 | biosphere3 | None | joule | octave 2::day time::suburban | biosphere |  | direct - exhaust
noise, octave 2, day time, urban | 0.0060671 | biosphere3 | None | joule | octave 2::day time::urban | biosphere |  | direct - exhaust
noise, octave 3, day time, rural | 0.056662 | biosphere3 | None | joule | octave 3::day time::rural | biosphere |  | direct - exhaust
noise, octave 3, day time, suburban | 0.0074426 | biosphere3 | None | joule | octave 3::day time::suburban | biosphere |  | direct - exhaust
noise, octave 3, day time, urban | 0.0043583 | biosphere3 | None | joule | octave 3::day time::urban | biosphere |  | direct - exhaust
noise, octave 4, day time, rural | 0.075515 | biosphere3 | None | joule | octave 4::day time::rural | biosphere |  | direct - exhaust
noise, octave 4, day time, suburban | 0.010635 | biosphere3 | None | joule | octave 4::day time::suburban | biosphere |  | direct - exhaust
noise, octave 4, day time, urban | 0.0046575 | biosphere3 | None | joule | octave 4::day time::urban | biosphere |  | direct - exhaust
noise, octave 5, day time, rural | 0.38041 | biosphere3 | None | joule | octave 5::day time::rural | biosphere |  | direct - exhaust
noise, octave 5, day time, suburban | 0.033569 | biosphere3 | None | joule | octave 5::day time::suburban | biosphere |  | direct - exhaust
noise, octave 5, day time, urban | 0.0093161 | biosphere3 | None | joule | octave 5::day time::urban | biosphere |  | direct - exhaust
noise, octave 6, day time, rural | 0.22826 | biosphere3 | None | joule | octave 6::day time::rural | biosphere |  | direct - exhaust
noise, octave 6, day time, suburban | 0.017598 | biosphere3 | None | joule | octave 6::day time::suburban | biosphere |  | direct - exhaust
noise, octave 6, day time, urban | 0.0057613 | biosphere3 | None | joule | octave 6::day time::urban | biosphere |  | direct - exhaust
noise, octave 7, day time, rural | 0.033964 | biosphere3 | None | joule | octave 7::day time::rural | biosphere |  | direct - exhaust
noise, octave 7, day time, suburban | 0.0033156 | biosphere3 | None | joule | octave 7::day time::suburban | biosphere |  | direct - exhaust
noise, octave 7, day time, urban | 0.0015861 | biosphere3 | None | joule | octave 7::day time::urban | biosphere |  | direct - exhaust
noise, octave 8, day time, rural | 0.0046085 | biosphere3 | None | joule | octave 8::day time::rural | biosphere |  | direct - exhaust
noise, octave 8, day time, suburban | 0.00051593 | biosphere3 | None | joule | octave 8::day time::suburban | biosphere |  | direct - exhaust
noise, octave 8, day time, urban | 0.00027857 | biosphere3 | None | joule | octave 8::day time::urban | biosphere |  | direct - exhaust
treatment of used glider, passenger car, shredding | -0.0061015 | carculator db | GLO | kilogram |  | technosphere | used glider, passenger car | other
treatment of used internal combustion engine, shredding | -0.001016 | carculator db | GLO | kilogram |  | technosphere | used internal combustion engine, from passenger car | other
fuel supply for gas vehicles, 2040 | 0.032762 | carculator db | RER | kilogram |  | technosphere | fuel | energy chain
electricity market for energy storage production, 2040 | 6.3406e-05 | carculator db | CN | kilowatt hour |  | technosphere | electricity, low voltage, for energy storage production | energy storage
transport, passenger car, compressed gas, Van, 2040, EURO-6d | 1 | carculator db | RER | kilometer |  | production | transport, passenger car, EURO-6d | other
market for transport, freight train | 0.0015571 | ecoinvent | Europe without Switzerland | ton kilometer |  | technosphere | transport, freight train | other
market for transport, freight, lorry >32 metric ton, EURO4 | 0.00077725 | ecoinvent | RER | ton kilometer |  | technosphere | transport, freight, lorry >32 metric ton, EURO4 | other
Activity | transport, passenger car, plugin gasoline hybrid, Van, 2020, EURO-6d-TEMP
location | RER
production amount | 1
reference product | transport, passenger car, EURO-6d-TEMP
type | process
unit | kilometer
worksheet name | None
source | Sacchi, R., Bauer, C., Cox, B. and Mutel, C. (in review) carculator: an open-source tool for prospective environmental and economic life cycle assessment of vehicles. When, Where and How can battery-electric vehicles help reduce greenhouse gas emissions? Submitted to Renewable and Sustainable Energy Reviews.
description | Cradle-to-grave life cycle inventory of the transport activity using a passenger car over 1 km. carculator is a open-source parametrized truck model that produces life cycle inventories for any desired set of parameters value (lifetime, occupancy rate, power, battery size, fuel blend, etc.): to produce your own inventories, go to https://github.com/romainsacchi/carculator or contact carculator@psi.ch.
special remark
comment | Combustion engine power: 38 [kW]. Electric motor power: 73 [kW]. Power share from combustion engine: 34 [%]. Km over lifetime: 200000 [km]. Yearly mileage: 12000 [km/year]. Autonomy on a full tank/battery: 807 [km]. Tank-to-wheel efficiency: 52 [%]. Tank-to-wheel energy consumption: 1716 [kj/km]. Battery capacity: 14 [kWh]. Fuel tank capacity: 647 [kWh]. Mass of battery: 152 [kg]. Curb mass (excl. driver and cargo): 1720 [kg]. Driving mass (incl. driver and cargo): 1860 [kg].
Exchanges
name | amount | database | location | unit | categories | type | reference product | tag
1-Pentene | 1.3448e-09 | biosphere3 | None | kilogram | air::low population density, long-term | biosphere |  | other
1-Pentene | 3.6687e-10 | biosphere3 | None | kilogram | air::non-urban air or from high stacks | biosphere |  | other
1-Pentene | 1.3749e-09 | biosphere3 | None | kilogram | air::urban air close to ground | biosphere |  | other
Acetaldehyde | 1.0758e-08 | biosphere3 | None | kilogram | air::low population density, long-term | biosphere |  | other
Acetaldehyde | 2.9349e-09 | biosphere3 | None | kilogram | air::non-urban air or from high stacks | biosphere |  | other
Acetaldehyde | 1.0999e-08 | biosphere3 | None | kilogram | air::urban air close to ground | biosphere |  | other
Acetone | 8.0686e-09 | biosphere3 | None | kilogram | air::low population density, long-term | biosphere |  | other
Acetone | 2.2012e-09 | biosphere3 | None | kilogram | air::non-urban air or from high stacks | biosphere |  | other
Acetone | 8.2491e-09 | biosphere3 | None | kilogram | air::urban air close to ground | biosphere |  | other
Acrolein | 2.6895e-09 | biosphere3 | None | kilogram | air::low population density, long-term | biosphere |  | other
Acrolein | 7.3373e-10 | biosphere3 | None | kilogram | air::non-urban air or from high stacks | biosphere |  | other
Acrolein | 2.7497e-09 | biosphere3 | None | kilogram | air::urban air close to ground | biosphere |  | other
Ammonia | 6.2355e-06 | biosphere3 | None | kilogram | air::low population density, long-term | biosphere |  | direct - exhaust
Ammonia | 1.4731e-06 | biosphere3 | None | kilogram | air::non-urban air or from high stacks | biosphere |  | direct - exhaust
Ammonia | 8.7874e-07 | biosphere3 | None | kilogram | air::urban air close to ground | biosphere |  | direct - exhaust
Arsenic | 5.3852e-12 | biosphere3 | None | kilogram | air::low population density, long-term | biosphere |  | other
Arsenic | 1.2722e-12 | biosphere3 | None | kilogram | air::non-urban air or from high stacks | biosphere |  | other
Arsenic | 7.5891e-13 | biosphere3 | None | kilogram | air::urban air close to ground | biosphere |  | other
Battery BoP | 0.00030549 | carculator db | GLO | kilogram |  | technosphere | Battery BoP | energy storage
Battery cell, NMC-111 | 0.00045823 | carculator db | GLO | kilogram |  | technosphere | Battery cell | energy storage
Benzaldehyde | 2.6895e-09 | biosphere3 | None | kilogram | air::low population density, long-term | biosphere |  | other
Benzaldehyde | 7.3373e-10 | biosphere3 | None | kilogram | air::non-urban air or from high stacks | biosphere |  | other
Benzaldehyde | 2.7497e-09 | biosphere3 | None | kilogram | air::urban air close to ground | biosphere |  | other
Benzene | 2.0399e-08 | biosphere3 | None | kilogram | air::low population density, long-term | biosphere |  | direct - exhaust
Benzene | 5.2124e-09 | biosphere3 | None | kilogram | air::non-urban air or from high stacks | biosphere |  | direct - exhaust
Benzene | 8.1261e-08 | biosphere3 | None | kilogram | air::urban air close to ground | biosphere |  | direct - exhaust
Butane | 6.9928e-08 | biosphere3 | None | kilogram | air::low population density, long-term | biosphere |  | other
Butane | 1.9077e-08 | biosphere3 | None | kilogram | air::non-urban air or from high stacks | biosphere |  | other
Butane | 7.1492e-08 | biosphere3 | None | kilogram | air::urban air close to ground | biosphere |  | other
Cadmium | 1.9375e-10 | biosphere3 | None | kilogram | air::low population density, long-term | biosphere |  | direct - exhaust
Cadmium | 4.577e-11 | biosphere3 | None | kilogram | air::non-urban air or from high stacks | biosphere |  | direct - exhaust
Cadmium | 2.7304e-11 | biosphere3 | None | kilogram | air::urban air close to ground | biosphere |  | direct - exhaust
Carbon dioxide, fossil | 0.074474 | biosphere3 | None | kilogram | air | biosphere |  | direct - exhaust
Carbon dioxide, from soil or biomass stock | 0.0029673 | biosphere3 | None | kilogram | air | biosphere |  | direct - exhaust
Carbon monoxide, fossil | 0.00013901 | biosphere3 | None | kilogram | air::low population density, long-term | biosphere |  | direct - exhaust
Carbon monoxide, fossil | 3.2839e-05 | biosphere3 | None | kilogram | air::non-urban air or from high stacks | biosphere |  | direct - exhaust
Carbon monoxide, fossil | 2.6696e-05 | biosphere3 | None | kilogram | air::urban air close to ground | biosphere |  | direct - exhaust
Chromium | 2.868e-10 | biosphere3 | None | kilogram | air::low population density, long-term | biosphere |  | direct - exhaust
Chromium | 6.7754e-11 | biosphere3 | None | kilogram | air::non-urban air or from high stacks | biosphere |  | direct - exhaust
Chromium | 4.0418e-11 | biosphere3 | None | kilogram | air::urban air close to ground | biosphere |  | direct - exhaust
Chromium VI | 5.7437e-13 | biosphere3 | None | kilogram | air::low population density, long-term | biosphere |  | direct - exhaust
Chromium VI | 1.3569e-13 | biosphere3 | None | kilogram | air::non-urban air or from high stacks | biosphere |  | direct - exhaust
Chromium VI | 8.0943e-14 | biosphere3 | None | kilogram | air::urban air close to ground | biosphere |  | direct - exhaust
Copper | 7.5362e-10 | biosphere3 | None | kilogram | air::low population density, long-term | biosphere |  | energy storage
Copper | 1.7803e-10 | biosphere3 | None | kilogram | air::non-urban air or from high stacks | biosphere |  | energy storage
Copper | 1.062e-10 | biosphere3 | None | kilogram | air::urban air close to ground | biosphere |  | energy storage
Cyclohexane | 1.4792e-08 | biosphere3 | None | kilogram | air::low population density, long-term | biosphere |  | other
Cyclohexane | 4.0355e-09 | biosphere3 | None | kilogram | air::non-urban air or from high stacks | biosphere |  | other
Cyclohexane | 1.5123e-08 | biosphere3 | None | kilogram | air::urban air close to ground | biosphere |  | other
Dinitrogen monoxide | 9.73e-08 | biosphere3 | None | kilogram | air::low population density, long-term | biosphere |  | direct - exhaust
Dinitrogen monoxide | 2.2986e-08 | biosphere3 | None | kilogram | air::non-urban air or from high stacks | biosphere |  | direct - exhaust
Dinitrogen monoxide | 1.3712e-08 | biosphere3 | None | kilogram | air::urban air close to ground | biosphere |  | direct - exhaust
Ethane | 4.3033e-08 | biosphere3 | None | kilogram | air::low population density, long-term | biosphere |  | other
Ethane | 1.174e-08 | biosphere3 | None | kilogram | air::non-urban air or from high stacks | biosphere |  | other
Ethane | 4.3995e-08 | biosphere3 | None | kilogram | air::urban air close to ground | biosphere |  | other
Ethane, 1,1,1,2-tetrafluoro-, HFC-134a | 3.75e-06 | biosphere3 | None | kilogram | air | biosphere |  | other
Ethene | 9.8168e-08 | biosphere3 | None | kilogram | air::low population density, long-term | biosphere |  | other
Ethene | 2.6781e-08 | biosphere3 | None | kilogram | air::non-urban air or from high stacks | biosphere |  | other
Ethene | 1.0036e-07 | biosphere3 | None | kilogram | air::urban air close to ground | biosphere |  | other
Formaldehyde | 2.2861e-08 | biosphere3 | None | kilogram | air::low population density, long-term | biosphere |  | other
Formaldehyde | 6.2367e-09 | biosphere3 | None | kilogram | air::non-urban air or from high stacks | biosphere |  | other
Formaldehyde | 2.3373e-08 | biosphere3 | None | kilogram | air::urban air close to ground | biosphere |  | other
Glider lightweighting | 0.00071902 | carculator db | GLO | kilogram |  | technosphere | Glider lightweighting | glider
Heptane | 9.4134e-09 | biosphere3 | None | kilogram | air::low population density, long-term | biosphere |  | other
Heptane | 2.5681e-09 | biosphere3 | None | kilogram | air::non-urban air or from high stacks | biosphere |  | other
Heptane | 9.624e-09 | biosphere3 | None | kilogram | air::urban air close to ground | biosphere |  | other
Hexane | 2.1516e-08 | biosphere3 | None | kilogram | air::low population density, long-term | biosphere |  | other
Hexane | 5.8699e-09 | biosphere3 | None | kilogram | air::non-urban air or from high stacks | biosphere |  | other
Hexane | 2.1998e-08 | biosphere3 | None | kilogram | air::urban air close to ground | biosphere |  | other
Hydrocarbons, chlorinated | 2.3644e-06 | biosphere3 | None | kilogram | air::low population density, long-term | biosphere |  | other
Hydrocarbons, chlorinated | 6.0775e-07 | biosphere3 | None | kilogram | air::non-urban air or from high stacks | biosphere |  | other
Hydrocarbons, chlorinated | 1.5808e-06 | biosphere3 | None | kilogram | air::urban air close to ground | biosphere |  | other
Lead | 1.8153e-08 | biosphere3 | None | kilogram | air::low population density, long-term | biosphere |  | direct - exhaust
Lead | 4.2885e-09 | biosphere3 | None | kilogram | air::non-urban air or from high stacks | biosphere |  | direct - exhaust
Lead | 2.5849e-09 | biosphere3 | None | kilogram | air::urban air close to ground | biosphere |  | direct - exhaust
Mercury | 1.5637e-10 | biosphere3 | None | kilogram | air::low population density, long-term | biosphere |  | direct - exhaust
Mercury | 3.694e-11 | biosphere3 | None | kilogram | air::non-urban air or from high stacks | biosphere |  | direct - exhaust
Mercury | 2.2036e-11 | biosphere3 | None | kilogram | air::urban air close to ground | biosphere |  | direct - exhaust
Methane, fossil | 7.4157e-07 | biosphere3 | None | kilogram | air::low population density, long-term | biosphere |  | direct - exhaust
Methane, fossil | 1.7519e-07 | biosphere3 | None | kilogram | air::non-urban air or from high stacks | biosphere |  | direct - exhaust
Methane, fossil | 1.6677e-07 | biosphere3 | None | kilogram | air::urban air close to ground | biosphere |  | direct - exhaust
Methyl ethyl ketone | 1.3448e-09 | biosphere3 | None | kilogram | air::low population density, long-term | biosphere |  | other
Methyl ethyl ketone | 3.6687e-10 | biosphere3 | None | kilogram | air::non-urban air or from high stacks | biosphere |  | other
Methyl ethyl ketone | 1.3749e-09 | biosphere3 | None | kilogram | air::urban air close to ground | biosphere |  | other
NMVOC, non-methane volatile organic compounds, unspecified origin | 6.8314e-07 | biosphere3 | None | kilogram | air::low population density, long-term | biosphere |  | direct - exhaust
NMVOC, non-methane volatile organic compounds, unspecified origin | 1.8637e-07 | biosphere3 | None | kilogram | air::non-urban air or from high stacks | biosphere |  | direct - exhaust
NMVOC, non-methane volatile organic compounds, unspecified origin | 6.9843e-07 | biosphere3 | None | kilogram | air::urban air close to ground | biosphere |  | direct - exhaust
Nickel | 2.3341e-10 | biosphere3 | None | kilogram | air::low population density, long-term | biosphere |  | direct - exhaust
Nickel | 5.514e-11 | biosphere3 | None | kilogram | air::non-urban air or from high stacks | biosphere |  | direct - exhaust
Nickel | 3.2893e-11 | biosphere3 | None | kilogram | air::urban air close to ground | biosphere |  | direct - exhaust
Nitrogen oxides | 8.8255e-06 | biosphere3 | None | kilogram | air::low population density, long-term | biosphere |  | direct - exhaust
Nitrogen oxides | 2.0849e-06 | biosphere3 | None | kilogram | air::non-urban air or from high stacks | biosphere |  | direct - exhaust
Nitrogen oxides | 1.4905e-06 | biosphere3 | None | kilogram | air::urban air close to ground | biosphere |  | direct - exhaust
PAH, polycyclic aromatic hydrocarbons | 6.2471e-10 | biosphere3 | None | kilogram | air::low population density, long-term | biosphere |  | direct - exhaust
PAH, polycyclic aromatic hydrocarbons | 1.4758e-10 | biosphere3 | None | kilogram | air::non-urban air or from high stacks | biosphere |  | direct - exhaust
PAH, polycyclic aromatic hydrocarbons | 8.8038e-11 | biosphere3 | None | kilogram | air::urban air close to ground | biosphere |  | direct - exhaust
Particulates, < 2.5 um | 3.5113e-07 | biosphere3 | None | kilogram | air::low population density, long-term | biosphere |  | direct - exhaust
Particulates, < 2.5 um | 8.2951e-08 | biosphere3 | None | kilogram | air::non-urban air or from high stacks | biosphere |  | direct - exhaust
Particulates, < 2.5 um | 4.9484e-08 | biosphere3 | None | kilogram | air::urban air close to ground | biosphere |  | direct - exhaust
Pentane | 2.9585e-08 | biosphere3 | None | kilogram | air::low population density, long-term | biosphere |  | other
Pentane | 8.0711e-09 | biosphere3 | None | kilogram | air::non-urban air or from high stacks | biosphere |  | other
Pentane | 3.0247e-08 | biosphere3 | None | kilogram | air::urban air close to ground | biosphere |  | other
Propane | 9.4134e-09 | biosphere3 | None | kilogram | air::low population density, long-term | biosphere |  | other
Propane | 2.5681e-09 | biosphere3 | None | kilogram | air::non-urban air or from high stacks | biosphere |  | other
Propane | 9.624e-09 | biosphere3 | None | kilogram | air::urban air close to ground | biosphere |  | other
Propene | 5.1101e-08 | biosphere3 | None | kilogram | air::low population density, long-term | biosphere |  | other
Propene | 1.3941e-08 | biosphere3 | None | kilogram | air::non-urban air or from high stacks | biosphere |  | other
Propene | 5.2244e-08 | biosphere3 | None | kilogram | air::urban air close to ground | biosphere |  | other
Selenium | 3.5927e-12 | biosphere3 | None | kilogram | air::low population density, long-term | biosphere |  | direct - exhaust
Selenium | 8.4872e-13 | biosphere3 | None | kilogram | air::non-urban air or from high stacks | biosphere |  | direct - exhaust
Selenium | 5.063e-13 | biosphere3 | None | kilogram | air::urban air close to ground | biosphere |  | direct - exhaust
Styrene | 1.3448e-08 | biosphere3 | None | kilogram | air::low population density, long-term | biosphere |  | other
Styrene | 3.6687e-09 | biosphere3 | None | kilogram | air::non-urban air or from high stacks | biosphere |  | other
Styrene | 1.3749e-08 | biosphere3 | None | kilogram | air::urban air close to ground | biosphere |  | other
Sulfur dioxide | 5.0464e-07 | biosphere3 | None | kilogram | air | biosphere |  | direct - exhaust
Toluene | 1.4792e-07 | biosphere3 | None | kilogram | air::low population density, long-term | biosphere |  | other
Toluene | 4.0355e-08 | biosphere3 | None | kilogram | air::non-urban air or from high stacks | biosphere |  | other
Toluene | 1.5123e-07 | biosphere3 | None | kilogram | air::urban air close to ground | biosphere |  | other
Zinc | 3.8749e-08 | biosphere3 | None | kilogram | air::low population density, long-term | biosphere |  | direct - exhaust
Zinc | 9.154e-09 | biosphere3 | None | kilogram | air::non-urban air or from high stacks | biosphere |  | direct - exhaust
Zinc | 5.4607e-09 | biosphere3 | None | kilogram | air::urban air close to ground | biosphere |  | direct - exhaust
m-Xylene | 7.2618e-08 | biosphere3 | None | kilogram | air::low population density, long-term | biosphere |  | other
m-Xylene | 1.9811e-08 | biosphere3 | None | kilogram | air::non-urban air or from high stacks | biosphere |  | other
m-Xylene | 7.4242e-08 | biosphere3 | None | kilogram | air::urban air close to ground | biosphere |  | other
maintenance, passenger car | 9.2508e-06 | carculator db | RER | unit |  | technosphere | passenger car maintenance | maintenance
market for brake wear emissions, passenger car | -1.8607e-06 | carculator db | GLO | kilogram |  | technosphere | brake wear emissions, passenger car | direct - non-exhaust
market for charger, electric passenger car | 2.9804e-05 | carculator db | GLO | kilogram |  | technosphere | charger, electric passenger car | energy storage
market for converter, for electric passenger car | 2.2353e-05 | carculator db | GLO | kilogram |  | technosphere | converter, for electric passenger car | energy storage
market for electric motor, electric passenger car | 0.00024708 | carculator db | GLO | kilogram |  | technosphere | electric motor, electric passenger car | powertrain
market for glider, passenger car | 0.00675 | carculator db | GLO | kilogram |  | technosphere | glider, passenger car | glider
market for internal combustion engine, passenger car | 0.0012698 | carculator db | GLO | kilogram |  | technosphere | internal combustion engine, for passenger car | powertrain
market for inverter, for electric passenger car | 4.4707e-05 | carculator db | GLO | kilogram |  | technosphere | inverter, for electric passenger car | energy storage
market for power distribution unit, for electric passenger car | 1.987e-05 | carculator db | GLO | kilogram |  | technosphere | power distribution unit, for electric passenger car | energy storage
market for refrigerant R134a | 6.5e-06 | carculator db | GLO | kilogram |  | technosphere | refrigerant R134a | other
market for road | 0.00099917 | carculator db | GLO | meter-year |  | technosphere | road | road
market for road maintenance | 0.00129 | carculator db | RER | meter-year |  | technosphere | road maintenance | road
market for road wear emissions, passenger car | -1.8607e-05 | carculator db | GLO | kilogram |  | technosphere | road wear emissions, passenger car | road
market for tyre wear emissions, passenger car | -0.00011164 | carculator db | GLO | kilogram |  | technosphere | tyre wear emissions, passenger car | direct - non-exhaust
market for used Li-ion battery | -0.00076371 | carculator db | GLO | kilogram |  | technosphere | used Li-ion battery | other
market for used powertrain from electric passenger car, manual dismantling | -0.00036382 | carculator db | GLO | kilogram |  | technosphere | used powertrain from electric passenger car, manual dismantling | EoL
noise, octave 1, day time, rural | 0.089036 | biosphere3 | None | joule | octave 1::day time::rural | biosphere |  | direct - exhaust
noise, octave 1, day time, suburban | 0.04806 | biosphere3 | None | joule | octave 1::day time::suburban | biosphere |  | direct - exhaust
noise, octave 1, day time, urban | 0.047539 | biosphere3 | None | joule | octave 1::day time::urban | biosphere |  | direct - exhaust
noise, octave 2, day time, rural | 0.06797 | biosphere3 | None | joule | octave 2::day time::rural | biosphere |  | direct - exhaust
noise, octave 2, day time, suburban | 0.008047 | biosphere3 | None | joule | octave 2::day time::suburban | biosphere |  | direct - exhaust
noise, octave 2, day time, urban | 0.0041446 | biosphere3 | None | joule | octave 2::day time::urban | biosphere |  | direct - exhaust
noise, octave 3, day time, rural | 0.04365 | biosphere3 | None | joule | octave 3::day time::rural | biosphere |  | direct - exhaust
noise, octave 3, day time, suburban | 0.0049203 | biosphere3 | None | joule | octave 3::day time::suburban | biosphere |  | direct - exhaust
noise, octave 3, day time, urban | 0.0024244 | biosphere3 | None | joule | octave 3::day time::urban | biosphere |  | direct - exhaust
noise, octave 4, day time, rural | 0.062694 | biosphere3 | None | joule | octave 4::day time::rural | biosphere |  | direct - exhaust
noise, octave 4, day time, suburban | 0.008317 | biosphere3 | None | joule | octave 4::day time::suburban | biosphere |  | direct - exhaust
noise, octave 4, day time, urban | 0.0031054 | biosphere3 | None | joule | octave 4::day time::urban | biosphere |  | direct - exhaust
noise, octave 5, day time, rural | 0.37174 | biosphere3 | None | joule | octave 5::day time::rural | biosphere |  | direct - exhaust
noise, octave 5, day time, suburban | 0.032001 | biosphere3 | None | joule | octave 5::day time::suburban | biosphere |  | direct - exhaust
noise, octave 5, day time, urban | 0.0082673 | biosphere3 | None | joule | octave 5::day time::urban | biosphere |  | direct - exhaust
noise, octave 6, day time, rural | 0.21211 | biosphere3 | None | joule | octave 6::day time::rural | biosphere |  | direct - exhaust
noise, octave 6, day time, suburban | 0.014679 | biosphere3 | None | joule | octave 6::day time::suburban | biosphere |  | direct - exhaust
noise, octave 6, day time, urban | 0.0038069 | biosphere3 | None | joule | octave 6::day time::urban | biosphere |  | direct - exhaust
noise, octave 7, day time, rural | 0.026991 | biosphere3 | None | joule | octave 7::day time::rural | biosphere |  | direct - exhaust
noise, octave 7, day time, suburban | 0.0020544 | biosphere3 | None | joule | octave 7::day time::suburban | biosphere |  | direct - exhaust
noise, octave 7, day time, urban | 0.0007405 | biosphere3 | None | joule | octave 7::day time::urban | biosphere |  | direct - exhaust
noise, octave 8, day time, rural | 0.0045947 | biosphere3 | None | joule | octave 8::day time::rural | biosphere |  | direct - exhaust
noise, octave 8, day time, suburban | 0.00050436 | biosphere3 | None | joule | octave 8::day time::suburban | biosphere |  | direct - exhaust
noise, octave 8, day time, urban | 0.00023681 | biosphere3 | None | joule | octave 8::day time::urban | biosphere |  | direct - exhaust
o-Xylene | 3.093e-08 | biosphere3 | None | kilogram | air::low population density, long-term | biosphere |  | other
o-Xylene | 8.4379e-09 | biosphere3 | None | kilogram | air::non-urban air or from high stacks | biosphere |  | other
o-Xylene | 3.1622e-08 | biosphere3 | None | kilogram | air::urban air close to ground | biosphere |  | other
polyethylene production, high density, granulate | 0.00024292 | carculator db | RER | kilogram |  | technosphere | polyethylene, high density, granulate | energy storage
treatment of used glider, passenger car, shredding | -0.0062739 | carculator db | GLO | kilogram |  | technosphere | used glider, passenger car | other
treatment of used internal combustion engine, shredding | -0.0012698 | carculator db | GLO | kilogram |  | technosphere | used internal combustion engine, from passenger car | other
fuel supply for gasoline vehicles, 2020 | 0.025232 | carculator db | RER | kilogram |  | technosphere | fuel | energy chain
electricity supply for electric vehicles, 2020 | 0.21734 | carculator db | RER | kilowatt hour |  | technosphere | electricity, low voltage, for battery electric vehicles | energy chain
electricity market for energy storage production, 2020 | 0.0018329 | carculator db | CN | kilowatt hour |  | technosphere | electricity, low voltage, for energy storage production | energy storage
transport, passenger car, plugin gasoline hybrid, Van, 2020, EURO-6d-TEMP | 1 | carculator db | RER | kilometer |  | production | transport, passenger car, EURO-6d-TEMP | other
market for transport, freight train | 0.0016564 | ecoinvent | Europe without Switzerland | ton kilometer |  | technosphere | transport, freight train | other
market for transport, freight, lorry >32 metric ton, EURO4 | 0.00082692 | ecoinvent | RER | ton kilometer |  | technosphere | transport, freight, lorry >32 metric ton, EURO4 | other
Activity | transport, passenger car, plugin gasoline hybrid, Van, 2040, EURO-6d
location | RER
production amount | 1
reference product | transport, passenger car, EURO-6d
type | process
unit | kilometer
worksheet name | None
source | Sacchi, R., Bauer, C., Cox, B. and Mutel, C. (in review) carculator: an open-source tool for prospective environmental and economic life cycle assessment of vehicles. When, Where and How can battery-electric vehicles help reduce greenhouse gas emissions? Submitted to Renewable and Sustainable Energy Reviews.
description | Cradle-to-grave life cycle inventory of the transport activity using a passenger car over 1 km. carculator is a open-source parametrized truck model that produces life cycle inventories for any desired set of parameters value (lifetime, occupancy rate, power, battery size, fuel blend, etc.): to produce your own inventories, go to https://github.com/romainsacchi/carculator or contact carculator@psi.ch.
special remark
comment | Combustion engine power: 25 [kW]. Electric motor power: 79 [kW]. Power share from combustion engine: 25 [%]. Km over lifetime: 200000 [km]. Yearly mileage: 12000 [km/year]. Autonomy on a full tank/battery: 1144 [km]. Tank-to-wheel efficiency: 57 [%]. Tank-to-wheel energy consumption: 1024 [kj/km]. Battery capacity: 42 [kWh]. Fuel tank capacity: 518 [kWh]. Mass of battery: 187 [kg]. Curb mass (excl. driver and cargo): 1618 [kg]. Driving mass (incl. driver and cargo): 1758 [kg].
Exchanges
name | amount | database | location | unit | categories | type | reference product | tag
1-Pentene | 6.7677e-10 | biosphere3 | None | kilogram | air::low population density, long-term | biosphere |  | other
1-Pentene | 2.1707e-10 | biosphere3 | None | kilogram | air::non-urban air or from high stacks | biosphere |  | other
1-Pentene | 9.8117e-10 | biosphere3 | None | kilogram | air::urban air close to ground | biosphere |  | other
Acetaldehyde | 5.4141e-09 | biosphere3 | None | kilogram | air::low population density, long-term | biosphere |  | other
Acetaldehyde | 1.7366e-09 | biosphere3 | None | kilogram | air::non-urban air or from high stacks | biosphere |  | other
Acetaldehyde | 7.8493e-09 | biosphere3 | None | kilogram | air::urban air close to ground | biosphere |  | other
Acetone | 4.0606e-09 | biosphere3 | None | kilogram | air::low population density, long-term | biosphere |  | other
Acetone | 1.3024e-09 | biosphere3 | None | kilogram | air::non-urban air or from high stacks | biosphere |  | other
Acetone | 5.887e-09 | biosphere3 | None | kilogram | air::urban air close to ground | biosphere |  | other
Acrolein | 1.3535e-09 | biosphere3 | None | kilogram | air::low population density, long-term | biosphere |  | other
Acrolein | 4.3415e-10 | biosphere3 | None | kilogram | air::non-urban air or from high stacks | biosphere |  | other
Acrolein | 1.9623e-09 | biosphere3 | None | kilogram | air::urban air close to ground | biosphere |  | other
Ammonia | 2.8256e-06 | biosphere3 | None | kilogram | air::low population density, long-term | biosphere |  | direct - exhaust
Ammonia | 7.9064e-07 | biosphere3 | None | kilogram | air::non-urban air or from high stacks | biosphere |  | direct - exhaust
Ammonia | 4.9893e-07 | biosphere3 | None | kilogram | air::urban air close to ground | biosphere |  | direct - exhaust
Arsenic | 2.4403e-12 | biosphere3 | None | kilogram | air::low population density, long-term | biosphere |  | other
Arsenic | 6.8282e-13 | biosphere3 | None | kilogram | air::non-urban air or from high stacks | biosphere |  | other
Arsenic | 4.3089e-13 | biosphere3 | None | kilogram | air::urban air close to ground | biosphere |  | other
Battery BoP | 0.00032725 | carculator db | GLO | kilogram |  | technosphere | Battery BoP | energy storage
Battery cell, NMC-111 | 0.00060775 | carculator db | GLO | kilogram |  | technosphere | Battery cell | energy storage
Benzaldehyde | 1.3535e-09 | biosphere3 | None | kilogram | air::low population density, long-term | biosphere |  | other
Benzaldehyde | 4.3415e-10 | biosphere3 | None | kilogram | air::non-urban air or from high stacks | biosphere |  | other
Benzaldehyde | 1.9623e-09 | biosphere3 | None | kilogram | air::urban air close to ground | biosphere |  | other
Benzene | 9.8313e-09 | biosphere3 | None | kilogram | air::low population density, long-term | biosphere |  | direct - exhaust
Benzene | 2.9725e-09 | biosphere3 | None | kilogram | air::non-urban air or from high stacks | biosphere |  | direct - exhaust
Benzene | 5.9188e-08 | biosphere3 | None | kilogram | air::urban air close to ground | biosphere |  | direct - exhaust
Butane | 3.5192e-08 | biosphere3 | None | kilogram | air::low population density, long-term | biosphere |  | other
Butane | 1.1288e-08 | biosphere3 | None | kilogram | air::non-urban air or from high stacks | biosphere |  | other
Butane | 5.1021e-08 | biosphere3 | None | kilogram | air::urban air close to ground | biosphere |  | other
Cadmium | 8.7796e-11 | biosphere3 | None | kilogram | air::low population density, long-term | biosphere |  | direct - exhaust
Cadmium | 2.4566e-11 | biosphere3 | None | kilogram | air::non-urban air or from high stacks | biosphere |  | direct - exhaust
Cadmium | 1.5502e-11 | biosphere3 | None | kilogram | air::urban air close to ground | biosphere |  | direct - exhaust
Carbon dioxide, fossil | 0.032113 | biosphere3 | None | kilogram | air | biosphere |  | direct - exhaust
Carbon dioxide, from soil or biomass stock | 0.0050112 | biosphere3 | None | kilogram | air | biosphere |  | direct - exhaust
Carbon monoxide, fossil | 6.1813e-05 | biosphere3 | None | kilogram | air::low population density, long-term | biosphere |  | direct - exhaust
Carbon monoxide, fossil | 1.7296e-05 | biosphere3 | None | kilogram | air::non-urban air or from high stacks | biosphere |  | direct - exhaust
Carbon monoxide, fossil | 1.6128e-05 | biosphere3 | None | kilogram | air::urban air close to ground | biosphere |  | direct - exhaust
Chromium | 1.2997e-10 | biosphere3 | None | kilogram | air::low population density, long-term | biosphere |  | direct - exhaust
Chromium | 3.6366e-11 | biosphere3 | None | kilogram | air::non-urban air or from high stacks | biosphere |  | direct - exhaust
Chromium | 2.2948e-11 | biosphere3 | None | kilogram | air::urban air close to ground | biosphere |  | direct - exhaust
Chromium VI | 2.6028e-13 | biosphere3 | None | kilogram | air::low population density, long-term | biosphere |  | direct - exhaust
Chromium VI | 7.2828e-14 | biosphere3 | None | kilogram | air::non-urban air or from high stacks | biosphere |  | direct - exhaust
Chromium VI | 4.5957e-14 | biosphere3 | None | kilogram | air::urban air close to ground | biosphere |  | direct - exhaust
Copper | 3.4151e-10 | biosphere3 | None | kilogram | air::low population density, long-term | biosphere |  | energy storage
Copper | 9.5556e-11 | biosphere3 | None | kilogram | air::non-urban air or from high stacks | biosphere |  | energy storage
Copper | 6.03e-11 | biosphere3 | None | kilogram | air::urban air close to ground | biosphere |  | energy storage
Cyclohexane | 7.4444e-09 | biosphere3 | None | kilogram | air::low population density, long-term | biosphere |  | other
Cyclohexane | 2.3878e-09 | biosphere3 | None | kilogram | air::non-urban air or from high stacks | biosphere |  | other
Cyclohexane | 1.0793e-08 | biosphere3 | None | kilogram | air::urban air close to ground | biosphere |  | other
Dinitrogen monoxide | 4.4092e-08 | biosphere3 | None | kilogram | air::low population density, long-term | biosphere |  | direct - exhaust
Dinitrogen monoxide | 1.2337e-08 | biosphere3 | None | kilogram | air::non-urban air or from high stacks | biosphere |  | direct - exhaust
Dinitrogen monoxide | 7.7854e-09 | biosphere3 | None | kilogram | air::urban air close to ground | biosphere |  | direct - exhaust
Ethane | 2.1656e-08 | biosphere3 | None | kilogram | air::low population density, long-term | biosphere |  | other
Ethane | 6.9463e-09 | biosphere3 | None | kilogram | air::non-urban air or from high stacks | biosphere |  | other
Ethane | 3.1397e-08 | biosphere3 | None | kilogram | air::urban air close to ground | biosphere |  | other
Ethane, 1,1,1,2-tetrafluoro-, HFC-134a | 3.75e-06 | biosphere3 | None | kilogram | air | biosphere |  | other
Ethene | 4.9404e-08 | biosphere3 | None | kilogram | air::low population density, long-term | biosphere |  | other
Ethene | 1.5846e-08 | biosphere3 | None | kilogram | air::non-urban air or from high stacks | biosphere |  | other
Ethene | 7.1625e-08 | biosphere3 | None | kilogram | air::urban air close to ground | biosphere |  | other
Formaldehyde | 1.1505e-08 | biosphere3 | None | kilogram | air::low population density, long-term | biosphere |  | other
Formaldehyde | 3.6902e-09 | biosphere3 | None | kilogram | air::non-urban air or from high stacks | biosphere |  | other
Formaldehyde | 1.668e-08 | biosphere3 | None | kilogram | air::urban air close to ground | biosphere |  | other
Glider lightweighting | 0.0010125 | carculator db | GLO | kilogram |  | technosphere | Glider lightweighting | glider
Heptane | 4.7374e-09 | biosphere3 | None | kilogram | air::low population density, long-term | biosphere |  | other
Heptane | 1.5195e-09 | biosphere3 | None | kilogram | air::non-urban air or from high stacks | biosphere |  | other
Heptane | 6.8682e-09 | biosphere3 | None | kilogram | air::urban air close to ground | biosphere |  | other
Hexane | 1.0828e-08 | biosphere3 | None | kilogram | air::low population density, long-term | biosphere |  | other
Hexane | 3.4732e-09 | biosphere3 | None | kilogram | air::non-urban air or from high stacks | biosphere |  | other
Hexane | 1.5699e-08 | biosphere3 | None | kilogram | air::urban air close to ground | biosphere |  | other
Hydrocarbons, chlorinated | 1.144e-06 | biosphere3 | None | kilogram | air::low population density, long-term | biosphere |  | other
Hydrocarbons, chlorinated | 3.478e-07 | biosphere3 | None | kilogram | air::non-urban air or from high stacks | biosphere |  | other
Hydrocarbons, chlorinated | 1.1093e-06 | biosphere3 | None | kilogram | air::urban air close to ground | biosphere |  | other
Lead | 8.2263e-09 | biosphere3 | None | kilogram | air::low population density, long-term | biosphere |  | direct - exhaust
Lead | 2.3018e-09 | biosphere3 | None | kilogram | air::non-urban air or from high stacks | biosphere |  | direct - exhaust
Lead | 1.4722e-09 | biosphere3 | None | kilogram | air::urban air close to ground | biosphere |  | direct - exhaust
Mercury | 7.0859e-11 | biosphere3 | None | kilogram | air::low population density, long-term | biosphere |  | direct - exhaust
Mercury | 1.9827e-11 | biosphere3 | None | kilogram | air::non-urban air or from high stacks | biosphere |  | direct - exhaust
Mercury | 1.2512e-11 | biosphere3 | None | kilogram | air::urban air close to ground | biosphere |  | direct - exhaust
Methane, fossil | 3.3978e-07 | biosphere3 | None | kilogram | air::low population density, long-term | biosphere |  | direct - exhaust
Methane, fossil | 9.5073e-08 | biosphere3 | None | kilogram | air::non-urban air or from high stacks | biosphere |  | direct - exhaust
Methane, fossil | 1.0568e-07 | biosphere3 | None | kilogram | air::urban air close to ground | biosphere |  | direct - exhaust
Methyl ethyl ketone | 6.7677e-10 | biosphere3 | None | kilogram | air::low population density, long-term | biosphere |  | other
Methyl ethyl ketone | 2.1707e-10 | biosphere3 | None | kilogram | air::non-urban air or from high stacks | biosphere |  | other
Methyl ethyl ketone | 9.8117e-10 | biosphere3 | None | kilogram | air::urban air close to ground | biosphere |  | other
NMVOC, non-methane volatile organic compounds, unspecified origin | 3.438e-07 | biosphere3 | None | kilogram | air::low population density, long-term | biosphere |  | direct - exhaust
NMVOC, non-methane volatile organic compounds, unspecified origin | 1.1027e-07 | biosphere3 | None | kilogram | air::non-urban air or from high stacks | biosphere |  | direct - exhaust
NMVOC, non-methane volatile organic compounds, unspecified origin | 4.9843e-07 | biosphere3 | None | kilogram | air::urban air close to ground | biosphere |  | direct - exhaust
Nickel | 1.0577e-10 | biosphere3 | None | kilogram | air::low population density, long-term | biosphere |  | direct - exhaust
Nickel | 2.9595e-11 | biosphere3 | None | kilogram | air::non-urban air or from high stacks | biosphere |  | direct - exhaust
Nickel | 1.8676e-11 | biosphere3 | None | kilogram | air::urban air close to ground | biosphere |  | direct - exhaust
Nitrogen oxides | 3.7293e-06 | biosphere3 | None | kilogram | air::low population density, long-term | biosphere |  | direct - exhaust
Nitrogen oxides | 1.0435e-06 | biosphere3 | None | kilogram | air::non-urban air or from high stacks | biosphere |  | direct - exhaust
Nitrogen oxides | 8.3955e-07 | biosphere3 | None | kilogram | air::urban air close to ground | biosphere |  | direct - exhaust
PAH, polycyclic aromatic hydrocarbons | 2.8309e-10 | biosphere3 | None | kilogram | air::low population density, long-term | biosphere |  | direct - exhaust
PAH, polycyclic aromatic hydrocarbons | 7.9211e-11 | biosphere3 | None | kilogram | air::non-urban air or from high stacks | biosphere |  | direct - exhaust
PAH, polycyclic aromatic hydrocarbons | 4.9986e-11 | biosphere3 | None | kilogram | air::urban air close to ground | biosphere |  | direct - exhaust
Particulates, < 2.5 um | 1.8739e-07 | biosphere3 | None | kilogram | air::low population density, long-term | biosphere |  | direct - exhaust
Particulates, < 2.5 um | 5.2434e-08 | biosphere3 | None | kilogram | air::non-urban air or from high stacks | biosphere |  | direct - exhaust
Particulates, < 2.5 um | 3.3088e-08 | biosphere3 | None | kilogram | air::urban air close to ground | biosphere |  | direct - exhaust
Pentane | 1.4889e-08 | biosphere3 | None | kilogram | air::low population density, long-term | biosphere |  | other
Pentane | 4.7756e-09 | biosphere3 | None | kilogram | air::non-urban air or from high stacks | biosphere |  | other
Pentane | 2.1586e-08 | biosphere3 | None | kilogram | air::urban air close to ground | biosphere |  | other
Propane | 4.7374e-09 | biosphere3 | None | kilogram | air::low population density, long-term | biosphere |  | other
Propane | 1.5195e-09 | biosphere3 | None | kilogram | air::non-urban air or from high stacks | biosphere |  | other
Propane | 6.8682e-09 | biosphere3 | None | kilogram | air::urban air close to ground | biosphere |  | other
Propene | 2.5717e-08 | biosphere3 | None | kilogram | air::low population density, long-term | biosphere |  | other
Propene | 8.2488e-09 | biosphere3 | None | kilogram | air::non-urban air or from high stacks | biosphere |  | other
Propene | 3.7284e-08 | biosphere3 | None | kilogram | air::urban air close to ground | biosphere |  | other
Selenium | 1.628e-12 | biosphere3 | None | kilogram | air::low population density, long-term | biosphere |  | direct - exhaust
Selenium | 4.5554e-13 | biosphere3 | None | kilogram | air::non-urban air or from high stacks | biosphere |  | direct - exhaust
Selenium | 2.8746e-13 | biosphere3 | None | kilogram | air::urban air close to ground | biosphere |  | direct - exhaust
Styrene | 6.7677e-09 | biosphere3 | None | kilogram | air::low population density, long-term | biosphere |  | other
Styrene | 2.1707e-09 | biosphere3 | None | kilogram | air::non-urban air or from high stacks | biosphere |  | other
Styrene | 9.8117e-09 | biosphere3 | None | kilogram | air::urban air close to ground | biosphere |  | other
Sulfur dioxide | 2.5567e-07 | biosphere3 | None | kilogram | air | biosphere |  | direct - exhaust
Toluene | 7.4444e-08 | biosphere3 | None | kilogram | air::low population density, long-term | biosphere |  | other
Toluene | 2.3878e-08 | biosphere3 | None | kilogram | air::non-urban air or from high stacks | biosphere |  | other
Toluene | 1.0793e-07 | biosphere3 | None | kilogram | air::urban air close to ground | biosphere |  | other
Zinc | 1.7559e-08 | biosphere3 | None | kilogram | air::low population density, long-term | biosphere |  | direct - exhaust
Zinc | 4.9132e-09 | biosphere3 | None | kilogram | air::non-urban air or from high stacks | biosphere |  | direct - exhaust
Zinc | 3.1005e-09 | biosphere3 | None | kilogram | air::urban air close to ground | biosphere |  | direct - exhaust
m-Xylene | 3.6545e-08 | biosphere3 | None | kilogram | air::low population density, long-term | biosphere |  | other
m-Xylene | 1.1722e-08 | biosphere3 | None | kilogram | air::non-urban air or from high stacks | biosphere |  | other
m-Xylene | 5.2983e-08 | biosphere3 | None | kilogram | air::urban air close to ground | biosphere |  | other
maintenance, passenger car | 8.7001e-06 | carculator db | RER | unit |  | technosphere | passenger car maintenance | maintenance
market for brake wear emissions, passenger car | -1.7582e-06 | carculator db | GLO | kilogram |  | technosphere | brake wear emissions, passenger car | direct - non-exhaust
market for charger, electric passenger car | 2.85e-05 | carculator db | GLO | kilogram |  | technosphere | charger, electric passenger car | energy storage
market for converter, for electric passenger car | 2.1375e-05 | carculator db | GLO | kilogram |  | technosphere | converter, for electric passenger car | energy storage
market for electric motor, electric passenger car | 0.00025454 | carculator db | GLO | kilogram |  | technosphere | electric motor, electric passenger car | powertrain
market for glider, passenger car | 0.00675 | carculator db | GLO | kilogram |  | technosphere | glider, passenger car | glider
market for internal combustion engine, passenger car | 0.00094962 | carculator db | GLO | kilogram |  | technosphere | internal combustion engine, for passenger car | powertrain
market for inverter, for electric passenger car | 4.275e-05 | carculator db | GLO | kilogram |  | technosphere | inverter, for electric passenger car | energy storage
market for power distribution unit, for electric passenger car | 1.9e-05 | carculator db | GLO | kilogram |  | technosphere | power distribution unit, for electric passenger car | energy storage
market for refrigerant R134a | 6.5e-06 | carculator db | GLO | kilogram |  | technosphere | refrigerant R134a | other
market for road | 0.00094416 | carculator db | GLO | meter-year |  | technosphere | road | road
market for road maintenance | 0.00129 | carculator db | RER | meter-year |  | technosphere | road maintenance | road
market for road wear emissions, passenger car | -1.7582e-05 | carculator db | GLO | kilogram |  | technosphere | road wear emissions, passenger car | road
market for tyre wear emissions, passenger car | -0.00010549 | carculator db | GLO | kilogram |  | technosphere | tyre wear emissions, passenger car | direct - non-exhaust
market for used Li-ion battery | -0.000935 | carculator db | GLO | kilogram |  | technosphere | used Li-ion battery | other
market for used powertrain from electric passenger car, manual dismantling | -0.00036617 | carculator db | GLO | kilogram |  | technosphere | used powertrain from electric passenger car, manual dismantling | EoL
noise, octave 1, day time, rural | 0.088265 | biosphere3 | None | joule | octave 1::day time::rural | biosphere |  | direct - exhaust
noise, octave 1, day time, suburban | 0.047416 | biosphere3 | None | joule | octave 1::day time::suburban | biosphere |  | direct - exhaust
noise, octave 1, day time, urban | 0.045166 | biosphere3 | None | joule | octave 1::day time::urban | biosphere |  | direct - exhaust
noise, octave 2, day time, rural | 0.066769 | biosphere3 | None | joule | octave 2::day time::rural | biosphere |  | direct - exhaust
noise, octave 2, day time, suburban | 0.0077811 | biosphere3 | None | joule | octave 2::day time::suburban | biosphere |  | direct - exhaust
noise, octave 2, day time, urban | 0.00388 | biosphere3 | None | joule | octave 2::day time::urban | biosphere |  | direct - exhaust
noise, octave 3, day time, rural | 0.04186 | biosphere3 | None | joule | octave 3::day time::rural | biosphere |  | direct - exhaust
noise, octave 3, day time, suburban | 0.0045732 | biosphere3 | None | joule | octave 3::day time::suburban | biosphere |  | direct - exhaust
noise, octave 3, day time, urban | 0.0021583 | biosphere3 | None | joule | octave 3::day time::urban | biosphere |  | direct - exhaust
noise, octave 4, day time, rural | 0.060929 | biosphere3 | None | joule | octave 4::day time::rural | biosphere |  | direct - exhaust
noise, octave 4, day time, suburban | 0.007998 | biosphere3 | None | joule | octave 4::day time::suburban | biosphere |  | direct - exhaust
noise, octave 4, day time, urban | 0.0028919 | biosphere3 | None | joule | octave 4::day time::urban | biosphere |  | direct - exhaust
noise, octave 5, day time, rural | 0.37055 | biosphere3 | None | joule | octave 5::day time::rural | biosphere |  | direct - exhaust
noise, octave 5, day time, suburban | 0.031786 | biosphere3 | None | joule | octave 5::day time::suburban | biosphere |  | direct - exhaust
noise, octave 5, day time, urban | 0.0081231 | biosphere3 | None | joule | octave 5::day time::urban | biosphere |  | direct - exhaust
noise, octave 6, day time, rural | 0.20989 | biosphere3 | None | joule | octave 6::day time::rural | biosphere |  | direct - exhaust
noise, octave 6, day time, suburban | 0.014277 | biosphere3 | None | joule | octave 6::day time::suburban | biosphere |  | direct - exhaust
noise, octave 6, day time, urban | 0.003538 | biosphere3 | None | joule | octave 6::day time::urban | biosphere |  | direct - exhaust
noise, octave 7, day time, rural | 0.026032 | biosphere3 | None | joule | octave 7::day time::rural | biosphere |  | direct - exhaust
noise, octave 7, day time, suburban | 0.0018809 | biosphere3 | None | joule | octave 7::day time::suburban | biosphere |  | direct - exhaust
noise, octave 7, day time, urban | 0.00062416 | biosphere3 | None | joule | octave 7::day time::urban | biosphere |  | direct - exhaust
noise, octave 8, day time, rural | 0.0045928 | biosphere3 | None | joule | octave 8::day time::rural | biosphere |  | direct - exhaust
noise, octave 8, day time, suburban | 0.00050277 | biosphere3 | None | joule | octave 8::day time::suburban | biosphere |  | direct - exhaust
noise, octave 8, day time, urban | 0.00023107 | biosphere3 | None | joule | octave 8::day time::urban | biosphere |  | direct - exhaust
o-Xylene | 1.5566e-08 | biosphere3 | None | kilogram | air::low population density, long-term | biosphere |  | other
o-Xylene | 4.9927e-09 | biosphere3 | None | kilogram | air::non-urban air or from high stacks | biosphere |  | other
o-Xylene | 2.2567e-08 | biosphere3 | None | kilogram | air::urban air close to ground | biosphere |  | other
polyethylene production, high density, granulate | 0.00019433 | carculator db | RER | kilogram |  | technosphere | polyethylene, high density, granulate | energy storage
treatment of used glider, passenger car, shredding | -0.0059318 | carculator db | GLO | kilogram |  | technosphere | used glider, passenger car | other
treatment of used internal combustion engine, shredding | -0.00094962 | carculator db | GLO | kilogram |  | technosphere | used internal combustion engine, from passenger car | other
fuel supply for gasoline vehicles, 2040 | 0.012784 | carculator db | RER | kilogram |  | technosphere | fuel | energy chain
electricity supply for electric vehicles, 2040 | 0.16777 | carculator db | RER | kilowatt hour |  | technosphere | electricity, low voltage, for battery electric vehicles | energy chain
electricity market for energy storage production, 2040 | 0.002431 | carculator db | CN | kilowatt hour |  | technosphere | electricity, low voltage, for energy storage production | energy storage
transport, passenger car, plugin gasoline hybrid, Van, 2040, EURO-6d | 1 | carculator db | RER | kilometer |  | production | transport, passenger car, EURO-6d | other
market for transport, freight train | 0.0015827 | ecoinvent | Europe without Switzerland | ton kilometer |  | technosphere | transport, freight train | other
market for transport, freight, lorry >32 metric ton, EURO4 | 0.00079005 | ecoinvent | RER | ton kilometer |  | technosphere | transport, freight, lorry >32 metric ton, EURO4 | other
Activity | transport, passenger car, plugin diesel hybrid, Van, 2020, EURO-6d-TEMP
location | RER
production amount | 1
reference product | transport, passenger car, EURO-6d-TEMP
type | process
unit | kilometer
worksheet name | None
source | Sacchi, R., Bauer, C., Cox, B. and Mutel, C. (in review) carculator: an open-source tool for prospective environmental and economic life cycle assessment of vehicles. When, Where and How can battery-electric vehicles help reduce greenhouse gas emissions? Submitted to Renewable and Sustainable Energy Reviews.
description | Cradle-to-grave life cycle inventory of the transport activity using a passenger car over 1 km. carculator is a open-source parametrized truck model that produces life cycle inventories for any desired set of parameters value (lifetime, occupancy rate, power, battery size, fuel blend, etc.): to produce your own inventories, go to https://github.com/romainsacchi/carculator or contact carculator@psi.ch.
special remark
comment | Combustion engine power: 37 [kW]. Electric motor power: 73 [kW]. Power share from combustion engine: 34 [%]. Km over lifetime: 200000 [km]. Yearly mileage: 12000 [km/year]. Autonomy on a full tank/battery: 824 [km]. Tank-to-wheel efficiency: 52 [%]. Tank-to-wheel energy consumption: 1702 [kj/km]. Battery capacity: 14 [kWh]. Fuel tank capacity: 653 [kWh]. Mass of battery: 152 [kg]. Curb mass (excl. driver and cargo): 1702 [kg]. Driving mass (incl. driver and cargo): 1842 [kg].
Exchanges
name | amount | database | location | unit | categories | type | reference product | tag
Acetaldehyde | 2.3153e-08 | biosphere3 | None | kilogram | air::low population density, long-term | biosphere |  | other
Acetaldehyde | 5.4137e-09 | biosphere3 | None | kilogram | air::non-urban air or from high stacks | biosphere |  | other
Acetaldehyde | 5.8902e-09 | biosphere3 | None | kilogram | air::urban air close to ground | biosphere |  | other
Acetone | 1.0521e-08 | biosphere3 | None | kilogram | air::low population density, long-term | biosphere |  | other
Acetone | 2.46e-09 | biosphere3 | None | kilogram | air::non-urban air or from high stacks | biosphere |  | other
Acetone | 2.6765e-09 | biosphere3 | None | kilogram | air::urban air close to ground | biosphere |  | other
Acrolein | 1.2811e-08 | biosphere3 | None | kilogram | air::low population density, long-term | biosphere |  | other
Acrolein | 2.9955e-09 | biosphere3 | None | kilogram | air::non-urban air or from high stacks | biosphere |  | other
Acrolein | 3.2592e-09 | biosphere3 | None | kilogram | air::urban air close to ground | biosphere |  | other
Ammonia | 2.9848e-06 | biosphere3 | None | kilogram | air::low population density, long-term | biosphere |  | direct - exhaust
Ammonia | 6.9791e-07 | biosphere3 | None | kilogram | air::non-urban air or from high stacks | biosphere |  | direct - exhaust
Ammonia | 4.1536e-07 | biosphere3 | None | kilogram | air::urban air close to ground | biosphere |  | direct - exhaust
Arsenic | 1.7586e-12 | biosphere3 | None | kilogram | air::low population density, long-term | biosphere |  | other
Arsenic | 4.112e-13 | biosphere3 | None | kilogram | air::non-urban air or from high stacks | biosphere |  | other
Arsenic | 2.4473e-13 | biosphere3 | None | kilogram | air::urban air close to ground | biosphere |  | other
Battery BoP | 0.00030549 | carculator db | GLO | kilogram |  | technosphere | Battery BoP | energy storage
Battery cell, NMC-111 | 0.00045823 | carculator db | GLO | kilogram |  | technosphere | Battery cell | energy storage
Benzaldehyde | 3.0776e-09 | biosphere3 | None | kilogram | air::low population density, long-term | biosphere |  | other
Benzaldehyde | 7.196e-10 | biosphere3 | None | kilogram | air::non-urban air or from high stacks | biosphere |  | other
Benzaldehyde | 7.8293e-10 | biosphere3 | None | kilogram | air::urban air close to ground | biosphere |  | other
Benzene | 2.8628e-08 | biosphere3 | None | kilogram | air::low population density, long-term | biosphere |  | direct - exhaust
Benzene | 6.6939e-09 | biosphere3 | None | kilogram | air::non-urban air or from high stacks | biosphere |  | direct - exhaust
Benzene | 4.4783e-09 | biosphere3 | None | kilogram | air::urban air close to ground | biosphere |  | direct - exhaust
Butane | 3.9364e-10 | biosphere3 | None | kilogram | air::low population density, long-term | biosphere |  | other
Butane | 9.2041e-11 | biosphere3 | None | kilogram | air::non-urban air or from high stacks | biosphere |  | other
Butane | 1.0014e-10 | biosphere3 | None | kilogram | air::urban air close to ground | biosphere |  | other
Cadmium | 1.5246e-10 | biosphere3 | None | kilogram | air::low population density, long-term | biosphere |  | direct - exhaust
Cadmium | 3.5649e-11 | biosphere3 | None | kilogram | air::non-urban air or from high stacks | biosphere |  | direct - exhaust
Cadmium | 2.1217e-11 | biosphere3 | None | kilogram | air::urban air close to ground | biosphere |  | direct - exhaust
Carbon dioxide, fossil | 0.070499 | biosphere3 | None | kilogram | air | biosphere |  | direct - exhaust
Carbon dioxide, from soil or biomass stock | 0.0054298 | biosphere3 | None | kilogram | air | biosphere |  | direct - exhaust
Carbon monoxide, fossil | 4.7217e-06 | biosphere3 | None | kilogram | air::low population density, long-term | biosphere |  | direct - exhaust
Carbon monoxide, fossil | 1.104e-06 | biosphere3 | None | kilogram | air::non-urban air or from high stacks | biosphere |  | direct - exhaust
Carbon monoxide, fossil | 1.1127e-06 | biosphere3 | None | kilogram | air::urban air close to ground | biosphere |  | direct - exhaust
Chromium | 5.2683e-10 | biosphere3 | None | kilogram | air::low population density, long-term | biosphere |  | direct - exhaust
Chromium | 1.2318e-10 | biosphere3 | None | kilogram | air::non-urban air or from high stacks | biosphere |  | direct - exhaust
Chromium | 7.3314e-11 | biosphere3 | None | kilogram | air::urban air close to ground | biosphere |  | direct - exhaust
Chromium VI | 1.0567e-12 | biosphere3 | None | kilogram | air::low population density, long-term | biosphere |  | direct - exhaust
Chromium VI | 2.4707e-13 | biosphere3 | None | kilogram | air::non-urban air or from high stacks | biosphere |  | direct - exhaust
Chromium VI | 1.4705e-13 | biosphere3 | None | kilogram | air::urban air close to ground | biosphere |  | direct - exhaust
Copper | 3.721e-10 | biosphere3 | None | kilogram | air::low population density, long-term | biosphere |  | energy storage
Copper | 8.7006e-11 | biosphere3 | None | kilogram | air::non-urban air or from high stacks | biosphere |  | energy storage
Copper | 5.1782e-11 | biosphere3 | None | kilogram | air::urban air close to ground | biosphere |  | energy storage
Cyclohexane | 2.3261e-09 | biosphere3 | None | kilogram | air::low population density, long-term | biosphere |  | other
Cyclohexane | 5.4388e-10 | biosphere3 | None | kilogram | air::non-urban air or from high stacks | biosphere |  | other
Cyclohexane | 5.9175e-10 | biosphere3 | None | kilogram | air::urban air close to ground | biosphere |  | other
Dinitrogen monoxide | 4.1924e-06 | biosphere3 | None | kilogram | air::low population density, long-term | biosphere |  | direct - exhaust
Dinitrogen monoxide | 9.8028e-07 | biosphere3 | None | kilogram | air::non-urban air or from high stacks | biosphere |  | direct - exhaust
Dinitrogen monoxide | 5.8342e-07 | biosphere3 | None | kilogram | air::urban air close to ground | biosphere |  | direct - exhaust
Ethane | 1.1809e-09 | biosphere3 | None | kilogram | air::low population density, long-term | biosphere |  | other
Ethane | 2.7612e-10 | biosphere3 | None | kilogram | air::non-urban air or from high stacks | biosphere |  | other
Ethane | 3.0043e-10 | biosphere3 | None | kilogram | air::urban air close to ground | biosphere |  | other
Ethane, 1,1,1,2-tetrafluoro-, HFC-134a | 3.75e-06 | biosphere3 | None | kilogram | air | biosphere |  | other
Ethene | 3.9257e-08 | biosphere3 | None | kilogram | air::low population density, long-term | biosphere |  | other
Ethene | 9.179e-09 | biosphere3 | None | kilogram | air::non-urban air or from high stacks | biosphere |  | other
Ethene | 9.9869e-09 | biosphere3 | None | kilogram | air::urban air close to ground | biosphere |  | other
Formaldehyde | 4.2943e-08 | biosphere3 | None | kilogram | air::low population density, long-term | biosphere |  | other
Formaldehyde | 1.0041e-08 | biosphere3 | None | kilogram | air::non-urban air or from high stacks | biosphere |  | other
Formaldehyde | 1.0925e-08 | biosphere3 | None | kilogram | air::urban air close to ground | biosphere |  | other
Glider lightweighting | 0.00071902 | carculator db | GLO | kilogram |  | technosphere | Glider lightweighting | glider
Heptane | 7.1571e-10 | biosphere3 | None | kilogram | air::low population density, long-term | biosphere |  | other
Heptane | 1.6735e-10 | biosphere3 | None | kilogram | air::non-urban air or from high stacks | biosphere |  | other
Heptane | 1.8208e-10 | biosphere3 | None | kilogram | air::urban air close to ground | biosphere |  | other
Hydrocarbons, chlorinated | 4.2943e-06 | biosphere3 | None | kilogram | air::low population density, long-term | biosphere |  | other
Hydrocarbons, chlorinated | 1.0041e-06 | biosphere3 | None | kilogram | air::non-urban air or from high stacks | biosphere |  | other
Hydrocarbons, chlorinated | 6.3984e-07 | biosphere3 | None | kilogram | air::urban air close to ground | biosphere |  | other
Mercury | 9.2837e-11 | biosphere3 | None | kilogram | air::low population density, long-term | biosphere |  | direct - exhaust
Mercury | 2.1707e-11 | biosphere3 | None | kilogram | air::non-urban air or from high stacks | biosphere |  | direct - exhaust
Mercury | 1.2919e-11 | biosphere3 | None | kilogram | air::urban air close to ground | biosphere |  | direct - exhaust
Methane, fossil | 3.2207e-06 | biosphere3 | None | kilogram | air::low population density, long-term | biosphere |  | direct - exhaust
Methane, fossil | 7.5307e-07 | biosphere3 | None | kilogram | air::non-urban air or from high stacks | biosphere |  | direct - exhaust
Methane, fossil | 4.492e-07 | biosphere3 | None | kilogram | air::urban air close to ground | biosphere |  | direct - exhaust
Methyl ethyl ketone | 4.2943e-09 | biosphere3 | None | kilogram | air::low population density, long-term | biosphere |  | other
Methyl ethyl ketone | 1.0041e-09 | biosphere3 | None | kilogram | air::non-urban air or from high stacks | biosphere |  | other
Methyl ethyl ketone | 1.0925e-09 | biosphere3 | None | kilogram | air::urban air close to ground | biosphere |  | other
NMVOC, non-methane volatile organic compounds, unspecified origin | 1.9682e-07 | biosphere3 | None | kilogram | air::low population density, long-term | biosphere |  | direct - exhaust
NMVOC, non-methane volatile organic compounds, unspecified origin | 4.6021e-08 | biosphere3 | None | kilogram | air::non-urban air or from high stacks | biosphere |  | direct - exhaust
NMVOC, non-methane volatile organic compounds, unspecified origin | 5.0071e-08 | biosphere3 | None | kilogram | air::urban air close to ground | biosphere |  | direct - exhaust
Nickel | 1.5473e-10 | biosphere3 | None | kilogram | air::low population density, long-term | biosphere |  | direct - exhaust
Nickel | 3.6179e-11 | biosphere3 | None | kilogram | air::non-urban air or from high stacks | biosphere |  | direct - exhaust
Nickel | 2.1532e-11 | biosphere3 | None | kilogram | air::urban air close to ground | biosphere |  | direct - exhaust
Nitrogen oxides | 1.3203e-05 | biosphere3 | None | kilogram | air::low population density, long-term | biosphere |  | direct - exhaust
Nitrogen oxides | 3.0872e-06 | biosphere3 | None | kilogram | air::non-urban air or from high stacks | biosphere |  | direct - exhaust
Nitrogen oxides | 2.1777e-06 | biosphere3 | None | kilogram | air::urban air close to ground | biosphere |  | direct - exhaust
PAH, polycyclic aromatic hydrocarbons | 9.963e-10 | biosphere3 | None | kilogram | air::low population density, long-term | biosphere |  | direct - exhaust
PAH, polycyclic aromatic hydrocarbons | 2.3296e-10 | biosphere3 | None | kilogram | air::non-urban air or from high stacks | biosphere |  | direct - exhaust
PAH, polycyclic aromatic hydrocarbons | 1.3865e-10 | biosphere3 | None | kilogram | air::urban air close to ground | biosphere |  | direct - exhaust
Particulates, < 2.5 um | 1.9731e-07 | biosphere3 | None | kilogram | air::low population density, long-term | biosphere |  | direct - exhaust
Particulates, < 2.5 um | 4.6134e-08 | biosphere3 | None | kilogram | air::non-urban air or from high stacks | biosphere |  | direct - exhaust
Particulates, < 2.5 um | 3.0208e-08 | biosphere3 | None | kilogram | air::urban air close to ground | biosphere |  | direct - exhaust
Pentane | 1.4314e-10 | biosphere3 | None | kilogram | air::low population density, long-term | biosphere |  | other
Pentane | 3.347e-11 | biosphere3 | None | kilogram | air::non-urban air or from high stacks | biosphere |  | other
Pentane | 3.6415e-11 | biosphere3 | None | kilogram | air::urban air close to ground | biosphere |  | other
Propane | 3.9364e-10 | biosphere3 | None | kilogram | air::low population density, long-term | biosphere |  | other
Propane | 9.2041e-11 | biosphere3 | None | kilogram | air::non-urban air or from high stacks | biosphere |  | other
Propane | 1.0014e-10 | biosphere3 | None | kilogram | air::urban air close to ground | biosphere |  | other
Propene | 1.2883e-08 | biosphere3 | None | kilogram | air::low population density, long-term | biosphere |  | other
Propene | 3.0123e-09 | biosphere3 | None | kilogram | air::non-urban air or from high stacks | biosphere |  | other
Propene | 3.2774e-09 | biosphere3 | None | kilogram | air::urban air close to ground | biosphere |  | other
Selenium | 1.7586e-12 | biosphere3 | None | kilogram | air::low population density, long-term | biosphere |  | direct - exhaust
Selenium | 4.112e-13 | biosphere3 | None | kilogram | air::non-urban air or from high stacks | biosphere |  | direct - exhaust
Selenium | 2.4473e-13 | biosphere3 | None | kilogram | air::urban air close to ground | biosphere |  | direct - exhaust
Styrene | 1.3241e-09 | biosphere3 | None | kilogram | air::low population density, long-term | biosphere |  | other
Styrene | 3.0959e-10 | biosphere3 | None | kilogram | air::non-urban air or from high stacks | biosphere |  | other
Styrene | 3.3684e-10 | biosphere3 | None | kilogram | air::urban air close to ground | biosphere |  | other
Sulfur dioxide | 4.8654e-07 | biosphere3 | None | kilogram | air | biosphere |  | direct - exhaust
Toluene | 2.4692e-09 | biosphere3 | None | kilogram | air::low population density, long-term | biosphere |  | other
Toluene | 5.7735e-10 | biosphere3 | None | kilogram | air::non-urban air or from high stacks | biosphere |  | other
Toluene | 6.2816e-10 | biosphere3 | None | kilogram | air::urban air close to ground | biosphere |  | other
Zinc | 3.0568e-08 | biosphere3 | None | kilogram | air::low population density, long-term | biosphere |  | direct - exhaust
Zinc | 7.1475e-09 | biosphere3 | None | kilogram | air::non-urban air or from high stacks | biosphere |  | direct - exhaust
Zinc | 4.2539e-09 | biosphere3 | None | kilogram | air::urban air close to ground | biosphere |  | direct - exhaust
m-Xylene | 2.1829e-09 | biosphere3 | None | kilogram | air::low population density, long-term | biosphere |  | other
m-Xylene | 5.1041e-10 | biosphere3 | None | kilogram | air::non-urban air or from high stacks | biosphere |  | other
m-Xylene | 5.5533e-10 | biosphere3 | None | kilogram | air::urban air close to ground | biosphere |  | other
maintenance, passenger car | 9.1549e-06 | carculator db | RER | unit |  | technosphere | passenger car maintenance | maintenance
market for brake wear emissions, passenger car | -1.8428e-06 | carculator db | GLO | kilogram |  | technosphere | brake wear emissions, passenger car | direct - non-exhaust
market for charger, electric passenger car | 2.9804e-05 | carculator db | GLO | kilogram |  | technosphere | charger, electric passenger car | energy storage
market for converter, for electric passenger car | 2.2353e-05 | carculator db | GLO | kilogram |  | technosphere | converter, for electric passenger car | energy storage
market for electric motor, electric passenger car | 0.00024708 | carculator db | GLO | kilogram |  | technosphere | electric motor, electric passenger car | powertrain
market for glider, passenger car | 0.00675 | carculator db | GLO | kilogram |  | technosphere | glider, passenger car | glider
market for internal combustion engine, passenger car | 0.0011799 | carculator db | GLO | kilogram |  | technosphere | internal combustion engine, for passenger car | powertrain
market for inverter, for electric passenger car | 4.4707e-05 | carculator db | GLO | kilogram |  | technosphere | inverter, for electric passenger car | energy storage
market for power distribution unit, for electric passenger car | 1.987e-05 | carculator db | GLO | kilogram |  | technosphere | power distribution unit, for electric passenger car | energy storage
market for refrigerant R134a | 6.5e-06 | carculator db | GLO | kilogram |  | technosphere | refrigerant R134a | other
market for road | 0.00098959 | carculator db | GLO | meter-year |  | technosphere | road | road
market for road maintenance | 0.00129 | carculator db | RER | meter-year |  | technosphere | road maintenance | road
market for road wear emissions, passenger car | -1.8428e-05 | carculator db | GLO | kilogram |  | technosphere | road wear emissions, passenger car | road
market for tyre wear emissions, passenger car | -0.00011057 | carculator db | GLO | kilogram |  | technosphere | tyre wear emissions, passenger car | direct - non-exhaust
market for used Li-ion battery | -0.00076371 | carculator db | GLO | kilogram |  | technosphere | used Li-ion battery | other
market for used powertrain from electric passenger car, manual dismantling | -0.00036382 | carculator db | GLO | kilogram |  | technosphere | used powertrain from electric passenger car, manual dismantling | EoL
noise, octave 1, day time, rural | 0.089036 | biosphere3 | None | joule | octave 1::day time::rural | biosphere |  | direct - exhaust
noise, octave 1, day time, suburban | 0.04806 | biosphere3 | None | joule | octave 1::day time::suburban | biosphere |  | direct - exhaust
noise, octave 1, day time, urban | 0.047539 | biosphere3 | None | joule | octave 1::day time::urban | biosphere |  | direct - exhaust
noise, octave 2, day time, rural | 0.06797 | biosphere3 | None | joule | octave 2::day time::rural | biosphere |  | direct - exhaust
noise, octave 2, day time, suburban | 0.008047 | biosphere3 | None | joule | octave 2::day time::suburban | biosphere |  | direct - exhaust
noise, octave 2, day time, urban | 0.0041446 | biosphere3 | None | joule | octave 2::day time::urban | biosphere |  | direct - exhaust
noise, octave 3, day time, rural | 0.04365 | biosphere3 | None | joule | octave 3::day time::rural | biosphere |  | direct - exhaust
noise, octave 3, day time, suburban | 0.0049203 | biosphere3 | None | joule | octave 3::day time::suburban | biosphere |  | direct - exhaust
noise, octave 3, day time, urban | 0.0024244 | biosphere3 | None | joule | octave 3::day time::urban | biosphere |  | direct - exhaust
noise, octave 4, day time, rural | 0.062694 | biosphere3 | None | joule | octave 4::day time::rural | biosphere |  | direct - exhaust
noise, octave 4, day time, suburban | 0.008317 | biosphere3 | None | joule | octave 4::day time::suburban | biosphere |  | direct - exhaust
noise, octave 4, day time, urban | 0.0031054 | biosphere3 | None | joule | octave 4::day time::urban | biosphere |  | direct - exhaust
noise, octave 5, day time, rural | 0.37174 | biosphere3 | None | joule | octave 5::day time::rural | biosphere |  | direct - exhaust
noise, octave 5, day time, suburban | 0.032001 | biosphere3 | None | joule | octave 5::day time::suburban | biosphere |  | direct - exhaust
noise, octave 5, day time, urban | 0.0082673 | biosphere3 | None | joule | octave 5::day time::urban | biosphere |  | direct - exhaust
noise, octave 6, day time, rural | 0.21211 | biosphere3 | None | joule | octave 6::day time::rural | biosphere |  | direct - exhaust
noise, octave 6, day time, suburban | 0.014679 | biosphere3 | None | joule | octave 6::day time::suburban | biosphere |  | direct - exhaust
noise, octave 6, day time, urban | 0.0038069 | biosphere3 | None | joule | octave 6::day time::urban | biosphere |  | direct - exhaust
noise, octave 7, day time, rural | 0.026991 | biosphere3 | None | joule | octave 7::day time::rural | biosphere |  | direct - exhaust
noise, octave 7, day time, suburban | 0.0020544 | biosphere3 | None | joule | octave 7::day time::suburban | biosphere |  | direct - exhaust
noise, octave 7, day time, urban | 0.0007405 | biosphere3 | None | joule | octave 7::day time::urban | biosphere |  | direct - exhaust
noise, octave 8, day time, rural | 0.0045947 | biosphere3 | None | joule | octave 8::day time::rural | biosphere |  | direct - exhaust
noise, octave 8, day time, suburban | 0.00050436 | biosphere3 | None | joule | octave 8::day time::suburban | biosphere |  | direct - exhaust
noise, octave 8, day time, urban | 0.00023681 | biosphere3 | None | joule | octave 8::day time::urban | biosphere |  | direct - exhaust
o-Xylene | 9.6621e-10 | biosphere3 | None | kilogram | air::low population density, long-term | biosphere |  | other
o-Xylene | 2.2592e-10 | biosphere3 | None | kilogram | air::non-urban air or from high stacks | biosphere |  | other
o-Xylene | 2.458e-10 | biosphere3 | None | kilogram | air::urban air close to ground | biosphere |  | other
polyethylene production, high density, granulate | 0.00024521 | carculator db | RER | kilogram |  | technosphere | polyethylene, high density, granulate | energy storage
treatment of used glider, passenger car, shredding | -0.0062762 | carculator db | GLO | kilogram |  | technosphere | used glider, passenger car | other
treatment of used internal combustion engine, shredding | -0.0011799 | carculator db | GLO | kilogram |  | technosphere | used internal combustion engine, from passenger car | other
fuel supply for diesel vehicles, 2020 | 0.024327 | carculator db | RER | kilogram |  | technosphere | fuel | energy chain
electricity supply for electric vehicles, 2020 | 0.21734 | carculator db | RER | kilowatt hour |  | technosphere | electricity, low voltage, for battery electric vehicles | energy chain
electricity market for energy storage production, 2020 | 0.0018329 | carculator db | CN | kilowatt hour |  | technosphere | electricity, low voltage, for energy storage production | energy storage
transport, passenger car, plugin diesel hybrid, Van, 2020, EURO-6d-TEMP | 1 | carculator db | RER | kilometer |  | production | transport, passenger car, EURO-6d-TEMP | other
market for transport, freight train | 0.0016389 | ecoinvent | Europe without Switzerland | ton kilometer |  | technosphere | transport, freight train | other
market for transport, freight, lorry >32 metric ton, EURO4 | 0.00081816 | ecoinvent | RER | ton kilometer |  | technosphere | transport, freight, lorry >32 metric ton, EURO4 | other
Activity | transport, passenger car, plugin diesel hybrid, Van, 2040, EURO-6d
location | RER
production amount | 1
reference product | transport, passenger car, EURO-6d
type | process
unit | kilometer
worksheet name | None
source | Sacchi, R., Bauer, C., Cox, B. and Mutel, C. (in review) carculator: an open-source tool for prospective environmental and economic life cycle assessment of vehicles. When, Where and How can battery-electric vehicles help reduce greenhouse gas emissions? Submitted to Renewable and Sustainable Energy Reviews.
description | Cradle-to-grave life cycle inventory of the transport activity using a passenger car over 1 km. carculator is a open-source parametrized truck model that produces life cycle inventories for any desired set of parameters value (lifetime, occupancy rate, power, battery size, fuel blend, etc.): to produce your own inventories, go to https://github.com/romainsacchi/carculator or contact carculator@psi.ch.
special remark
comment | Combustion engine power: 25 [kW]. Electric motor power: 79 [kW]. Power share from combustion engine: 25 [%]. Km over lifetime: 200000 [km]. Yearly mileage: 12000 [km/year]. Autonomy on a full tank/battery: 1167 [km]. Tank-to-wheel efficiency: 57 [%]. Tank-to-wheel energy consumption: 1017 [kj/km]. Battery capacity: 42 [kWh]. Fuel tank capacity: 523 [kWh]. Mass of battery: 187 [kg]. Curb mass (excl. driver and cargo): 1607 [kg]. Driving mass (incl. driver and cargo): 1747 [kg].
Exchanges
name | amount | database | location | unit | categories | type | reference product | tag
Acetaldehyde | 9.8765e-09 | biosphere3 | None | kilogram | air::low population density, long-term | biosphere |  | other
Acetaldehyde | 2.7405e-09 | biosphere3 | None | kilogram | air::non-urban air or from high stacks | biosphere |  | other
Acetaldehyde | 3.6855e-09 | biosphere3 | None | kilogram | air::urban air close to ground | biosphere |  | other
Acetone | 4.4879e-09 | biosphere3 | None | kilogram | air::low population density, long-term | biosphere |  | other
Acetone | 1.2453e-09 | biosphere3 | None | kilogram | air::non-urban air or from high stacks | biosphere |  | other
Acetone | 1.6747e-09 | biosphere3 | None | kilogram | air::urban air close to ground | biosphere |  | other
Acrolein | 5.4649e-09 | biosphere3 | None | kilogram | air::low population density, long-term | biosphere |  | other
Acrolein | 1.5164e-09 | biosphere3 | None | kilogram | air::non-urban air or from high stacks | biosphere |  | other
Acrolein | 2.0393e-09 | biosphere3 | None | kilogram | air::urban air close to ground | biosphere |  | other
Ammonia | 1.3506e-06 | biosphere3 | None | kilogram | air::low population density, long-term | biosphere |  | direct - exhaust
Ammonia | 3.7476e-07 | biosphere3 | None | kilogram | air::non-urban air or from high stacks | biosphere |  | direct - exhaust
Ammonia | 2.3626e-07 | biosphere3 | None | kilogram | air::urban air close to ground | biosphere |  | direct - exhaust
Arsenic | 7.9577e-13 | biosphere3 | None | kilogram | air::low population density, long-term | biosphere |  | other
Arsenic | 2.2081e-13 | biosphere3 | None | kilogram | air::non-urban air or from high stacks | biosphere |  | other
Arsenic | 1.392e-13 | biosphere3 | None | kilogram | air::urban air close to ground | biosphere |  | other
Battery BoP | 0.00032725 | carculator db | GLO | kilogram |  | technosphere | Battery BoP | energy storage
Battery cell, NMC-111 | 0.00060775 | carculator db | GLO | kilogram |  | technosphere | Battery cell | energy storage
Benzaldehyde | 1.3128e-09 | biosphere3 | None | kilogram | air::low population density, long-term | biosphere |  | other
Benzaldehyde | 3.6427e-10 | biosphere3 | None | kilogram | air::non-urban air or from high stacks | biosphere |  | other
Benzaldehyde | 4.8988e-10 | biosphere3 | None | kilogram | air::urban air close to ground | biosphere |  | other
Benzene | 1.2212e-08 | biosphere3 | None | kilogram | air::low population density, long-term | biosphere |  | direct - exhaust
Benzene | 3.3886e-09 | biosphere3 | None | kilogram | air::non-urban air or from high stacks | biosphere |  | direct - exhaust
Benzene | 2.499e-09 | biosphere3 | None | kilogram | air::urban air close to ground | biosphere |  | direct - exhaust
Butane | 1.6792e-10 | biosphere3 | None | kilogram | air::low population density, long-term | biosphere |  | other
Butane | 4.6593e-11 | biosphere3 | None | kilogram | air::non-urban air or from high stacks | biosphere |  | other
Butane | 6.2659e-11 | biosphere3 | None | kilogram | air::urban air close to ground | biosphere |  | other
Cadmium | 6.8989e-11 | biosphere3 | None | kilogram | air::low population density, long-term | biosphere |  | direct - exhaust
Cadmium | 1.9143e-11 | biosphere3 | None | kilogram | air::non-urban air or from high stacks | biosphere |  | direct - exhaust
Cadmium | 1.2068e-11 | biosphere3 | None | kilogram | air::urban air close to ground | biosphere |  | direct - exhaust
Carbon dioxide, fossil | 0.029764 | biosphere3 | None | kilogram | air | biosphere |  | direct - exhaust
Carbon dioxide, from soil or biomass stock | 0.0065906 | biosphere3 | None | kilogram | air | biosphere |  | direct - exhaust
Carbon monoxide, fossil | 2.0473e-06 | biosphere3 | None | kilogram | air::low population density, long-term | biosphere |  | direct - exhaust
Carbon monoxide, fossil | 5.6809e-07 | biosphere3 | None | kilogram | air::non-urban air or from high stacks | biosphere |  | direct - exhaust
Carbon monoxide, fossil | 6.9246e-07 | biosphere3 | None | kilogram | air::urban air close to ground | biosphere |  | direct - exhaust
Chromium | 2.3839e-10 | biosphere3 | None | kilogram | air::low population density, long-term | biosphere |  | direct - exhaust
Chromium | 6.6148e-11 | biosphere3 | None | kilogram | air::non-urban air or from high stacks | biosphere |  | direct - exhaust
Chromium | 4.1701e-11 | biosphere3 | None | kilogram | air::urban air close to ground | biosphere |  | direct - exhaust
Chromium VI | 4.7814e-13 | biosphere3 | None | kilogram | air::low population density, long-term | biosphere |  | direct - exhaust
Chromium VI | 1.3267e-13 | biosphere3 | None | kilogram | air::non-urban air or from high stacks | biosphere |  | direct - exhaust
Chromium VI | 8.3641e-14 | biosphere3 | None | kilogram | air::urban air close to ground | biosphere |  | direct - exhaust
Copper | 1.6838e-10 | biosphere3 | None | kilogram | air::low population density, long-term | biosphere |  | energy storage
Copper | 4.672e-11 | biosphere3 | None | kilogram | air::non-urban air or from high stacks | biosphere |  | energy storage
Copper | 2.9454e-11 | biosphere3 | None | kilogram | air::urban air close to ground | biosphere |  | energy storage
Cyclohexane | 9.9223e-10 | biosphere3 | None | kilogram | air::low population density, long-term | biosphere |  | other
Cyclohexane | 2.7532e-10 | biosphere3 | None | kilogram | air::non-urban air or from high stacks | biosphere |  | other
Cyclohexane | 3.7026e-10 | biosphere3 | None | kilogram | air::urban air close to ground | biosphere |  | other
Dinitrogen monoxide | 1.8971e-06 | biosphere3 | None | kilogram | air::low population density, long-term | biosphere |  | direct - exhaust
Dinitrogen monoxide | 5.2639e-07 | biosphere3 | None | kilogram | air::non-urban air or from high stacks | biosphere |  | direct - exhaust
Dinitrogen monoxide | 3.3185e-07 | biosphere3 | None | kilogram | air::urban air close to ground | biosphere |  | direct - exhaust
Ethane | 5.0375e-10 | biosphere3 | None | kilogram | air::low population density, long-term | biosphere |  | other
Ethane | 1.3978e-10 | biosphere3 | None | kilogram | air::non-urban air or from high stacks | biosphere |  | other
Ethane | 1.8798e-10 | biosphere3 | None | kilogram | air::urban air close to ground | biosphere |  | other
Ethane, 1,1,1,2-tetrafluoro-, HFC-134a | 3.75e-06 | biosphere3 | None | kilogram | air | biosphere |  | other
Ethene | 1.6746e-08 | biosphere3 | None | kilogram | air::low population density, long-term | biosphere |  | other
Ethene | 4.6466e-09 | biosphere3 | None | kilogram | air::non-urban air or from high stacks | biosphere |  | other
Ethene | 6.2488e-09 | biosphere3 | None | kilogram | air::urban air close to ground | biosphere |  | other
Formaldehyde | 1.8318e-08 | biosphere3 | None | kilogram | air::low population density, long-term | biosphere |  | other
Formaldehyde | 5.0829e-09 | biosphere3 | None | kilogram | air::non-urban air or from high stacks | biosphere |  | other
Formaldehyde | 6.8355e-09 | biosphere3 | None | kilogram | air::urban air close to ground | biosphere |  | other
Glider lightweighting | 0.0010125 | carculator db | GLO | kilogram |  | technosphere | Glider lightweighting | glider
Heptane | 3.053e-10 | biosphere3 | None | kilogram | air::low population density, long-term | biosphere |  | other
Heptane | 8.4715e-11 | biosphere3 | None | kilogram | air::non-urban air or from high stacks | biosphere |  | other
Heptane | 1.1393e-10 | biosphere3 | None | kilogram | air::urban air close to ground | biosphere |  | other
Hydrocarbons, chlorinated | 1.8318e-06 | biosphere3 | None | kilogram | air::low population density, long-term | biosphere |  | other
Hydrocarbons, chlorinated | 5.0829e-07 | biosphere3 | None | kilogram | air::non-urban air or from high stacks | biosphere |  | other
Hydrocarbons, chlorinated | 3.5144e-07 | biosphere3 | None | kilogram | air::urban air close to ground | biosphere |  | other
Mercury | 4.2008e-11 | biosphere3 | None | kilogram | air::low population density, long-term | biosphere |  | direct - exhaust
Mercury | 1.1656e-11 | biosphere3 | None | kilogram | air::non-urban air or from high stacks | biosphere |  | direct - exhaust
Mercury | 7.3485e-12 | biosphere3 | None | kilogram | air::urban air close to ground | biosphere |  | direct - exhaust
Methane, fossil | 1.3739e-06 | biosphere3 | None | kilogram | air::low population density, long-term | biosphere |  | direct - exhaust
Methane, fossil | 3.8122e-07 | biosphere3 | None | kilogram | air::non-urban air or from high stacks | biosphere |  | direct - exhaust
Methane, fossil | 2.4107e-07 | biosphere3 | None | kilogram | air::urban air close to ground | biosphere |  | direct - exhaust
Methyl ethyl ketone | 1.8318e-09 | biosphere3 | None | kilogram | air::low population density, long-term | biosphere |  | other
Methyl ethyl ketone | 5.0829e-10 | biosphere3 | None | kilogram | air::non-urban air or from high stacks | biosphere |  | other
Methyl ethyl ketone | 6.8355e-10 | biosphere3 | None | kilogram | air::urban air close to ground | biosphere |  | other
NMVOC, non-methane volatile organic compounds, unspecified origin | 8.3958e-08 | biosphere3 | None | kilogram | air::low population density, long-term | biosphere |  | direct - exhaust
NMVOC, non-methane volatile organic compounds, unspecified origin | 2.3297e-08 | biosphere3 | None | kilogram | air::non-urban air or from high stacks | biosphere |  | direct - exhaust
NMVOC, non-methane volatile organic compounds, unspecified origin | 3.1329e-08 | biosphere3 | None | kilogram | air::urban air close to ground | biosphere |  | direct - exhaust
Nickel | 7.0014e-11 | biosphere3 | None | kilogram | air::low population density, long-term | biosphere |  | direct - exhaust
Nickel | 1.9427e-11 | biosphere3 | None | kilogram | air::non-urban air or from high stacks | biosphere |  | direct - exhaust
Nickel | 1.2247e-11 | biosphere3 | None | kilogram | air::urban air close to ground | biosphere |  | direct - exhaust
Nitrogen oxides | 5.4727e-06 | biosphere3 | None | kilogram | air::low population density, long-term | biosphere |  | direct - exhaust
Nitrogen oxides | 1.5186e-06 | biosphere3 | None | kilogram | air::non-urban air or from high stacks | biosphere |  | direct - exhaust
Nitrogen oxides | 1.2071e-06 | biosphere3 | None | kilogram | air::urban air close to ground | biosphere |  | direct - exhaust
PAH, polycyclic aromatic hydrocarbons | 4.5082e-10 | biosphere3 | None | kilogram | air::low population density, long-term | biosphere |  | direct - exhaust
PAH, polycyclic aromatic hydrocarbons | 1.2509e-10 | biosphere3 | None | kilogram | air::non-urban air or from high stacks | biosphere |  | direct - exhaust
PAH, polycyclic aromatic hydrocarbons | 7.8861e-11 | biosphere3 | None | kilogram | air::urban air close to ground | biosphere |  | direct - exhaust
Particulates, < 2.5 um | 8.5336e-08 | biosphere3 | None | kilogram | air::low population density, long-term | biosphere |  | direct - exhaust
Particulates, < 2.5 um | 2.3679e-08 | biosphere3 | None | kilogram | air::non-urban air or from high stacks | biosphere |  | direct - exhaust
Particulates, < 2.5 um | 1.6946e-08 | biosphere3 | None | kilogram | air::urban air close to ground | biosphere |  | direct - exhaust
Pentane | 6.106e-11 | biosphere3 | None | kilogram | air::low population density, long-term | biosphere |  | other
Pentane | 1.6943e-11 | biosphere3 | None | kilogram | air::non-urban air or from high stacks | biosphere |  | other
Pentane | 2.2785e-11 | biosphere3 | None | kilogram | air::urban air close to ground | biosphere |  | other
Propane | 1.6792e-10 | biosphere3 | None | kilogram | air::low population density, long-term | biosphere |  | other
Propane | 4.6593e-11 | biosphere3 | None | kilogram | air::non-urban air or from high stacks | biosphere |  | other
Propane | 6.2659e-11 | biosphere3 | None | kilogram | air::urban air close to ground | biosphere |  | other
Propene | 5.4954e-09 | biosphere3 | None | kilogram | air::low population density, long-term | biosphere |  | other
Propene | 1.5249e-09 | biosphere3 | None | kilogram | air::non-urban air or from high stacks | biosphere |  | other
Propene | 2.0507e-09 | biosphere3 | None | kilogram | air::urban air close to ground | biosphere |  | other
Selenium | 7.9577e-13 | biosphere3 | None | kilogram | air::low population density, long-term | biosphere |  | direct - exhaust
Selenium | 2.2081e-13 | biosphere3 | None | kilogram | air::non-urban air or from high stacks | biosphere |  | direct - exhaust
Selenium | 1.392e-13 | biosphere3 | None | kilogram | air::urban air close to ground | biosphere |  | direct - exhaust
Styrene | 5.6481e-10 | biosphere3 | None | kilogram | air::low population density, long-term | biosphere |  | other
Styrene | 1.5672e-10 | biosphere3 | None | kilogram | air::non-urban air or from high stacks | biosphere |  | other
Styrene | 2.1076e-10 | biosphere3 | None | kilogram | air::urban air close to ground | biosphere |  | other
Sulfur dioxide | 2.3622e-07 | biosphere3 | None | kilogram | air | biosphere |  | direct - exhaust
Toluene | 1.0533e-09 | biosphere3 | None | kilogram | air::low population density, long-term | biosphere |  | other
Toluene | 2.9227e-10 | biosphere3 | None | kilogram | air::non-urban air or from high stacks | biosphere |  | other
Toluene | 3.9304e-10 | biosphere3 | None | kilogram | air::urban air close to ground | biosphere |  | other
Zinc | 1.3832e-08 | biosphere3 | None | kilogram | air::low population density, long-term | biosphere |  | direct - exhaust
Zinc | 3.8381e-09 | biosphere3 | None | kilogram | air::non-urban air or from high stacks | biosphere |  | direct - exhaust
Zinc | 2.4196e-09 | biosphere3 | None | kilogram | air::urban air close to ground | biosphere |  | direct - exhaust
m-Xylene | 9.3117e-10 | biosphere3 | None | kilogram | air::low population density, long-term | biosphere |  | other
m-Xylene | 2.5838e-10 | biosphere3 | None | kilogram | air::non-urban air or from high stacks | biosphere |  | other
m-Xylene | 3.4747e-10 | biosphere3 | None | kilogram | air::urban air close to ground | biosphere |  | other
maintenance, passenger car | 8.6421e-06 | carculator db | RER | unit |  | technosphere | passenger car maintenance | maintenance
market for brake wear emissions, passenger car | -1.7474e-06 | carculator db | GLO | kilogram |  | technosphere | brake wear emissions, passenger car | direct - non-exhaust
market for charger, electric passenger car | 2.85e-05 | carculator db | GLO | kilogram |  | technosphere | charger, electric passenger car | energy storage
market for converter, for electric passenger car | 2.1375e-05 | carculator db | GLO | kilogram |  | technosphere | converter, for electric passenger car | energy storage
market for electric motor, electric passenger car | 0.00025454 | carculator db | GLO | kilogram |  | technosphere | electric motor, electric passenger car | powertrain
market for glider, passenger car | 0.00675 | carculator db | GLO | kilogram |  | technosphere | glider, passenger car | glider
market for internal combustion engine, passenger car | 0.00089533 | carculator db | GLO | kilogram |  | technosphere | internal combustion engine, for passenger car | powertrain
market for inverter, for electric passenger car | 4.275e-05 | carculator db | GLO | kilogram |  | technosphere | inverter, for electric passenger car | energy storage
market for power distribution unit, for electric passenger car | 1.9e-05 | carculator db | GLO | kilogram |  | technosphere | power distribution unit, for electric passenger car | energy storage
market for refrigerant R134a | 6.5e-06 | carculator db | GLO | kilogram |  | technosphere | refrigerant R134a | other
market for road | 0.00093837 | carculator db | GLO | meter-year |  | technosphere | road | road
market for road maintenance | 0.00129 | carculator db | RER | meter-year |  | technosphere | road maintenance | road
market for road wear emissions, passenger car | -1.7474e-05 | carculator db | GLO | kilogram |  | technosphere | road wear emissions, passenger car | road
market for tyre wear emissions, passenger car | -0.00010485 | carculator db | GLO | kilogram |  | technosphere | tyre wear emissions, passenger car | direct - non-exhaust
market for used Li-ion battery | -0.000935 | carculator db | GLO | kilogram |  | technosphere | used Li-ion battery | other
market for used powertrain from electric passenger car, manual dismantling | -0.00036617 | carculator db | GLO | kilogram |  | technosphere | used powertrain from electric passenger car, manual dismantling | EoL
noise, octave 1, day time, rural | 0.088265 | biosphere3 | None | joule | octave 1::day time::rural | biosphere |  | direct - exhaust
noise, octave 1, day time, suburban | 0.047416 | biosphere3 | None | joule | octave 1::day time::suburban | biosphere |  | direct - exhaust
noise, octave 1, day time, urban | 0.045166 | biosphere3 | None | joule | octave 1::day time::urban | biosphere |  | direct - exhaust
noise, octave 2, day time, rural | 0.066769 | biosphere3 | None | joule | octave 2::day time::rural | biosphere |  | direct - exhaust
noise, octave 2, day time, suburban | 0.0077811 | biosphere3 | None | joule | octave 2::day time::suburban | biosphere |  | direct - exhaust
noise, octave 2, day time, urban | 0.00388 | biosphere3 | None | joule | octave 2::day time::urban | biosphere |  | direct - exhaust
noise, octave 3, day time, rural | 0.04186 | biosphere3 | None | joule | octave 3::day time::rural | biosphere |  | direct - exhaust
noise, octave 3, day time, suburban | 0.0045732 | biosphere3 | None | joule | octave 3::day time::suburban | biosphere |  | direct - exhaust
noise, octave 3, day time, urban | 0.0021583 | biosphere3 | None | joule | octave 3::day time::urban | biosphere |  | direct - exhaust
noise, octave 4, day time, rural | 0.060929 | biosphere3 | None | joule | octave 4::day time::rural | biosphere |  | direct - exhaust
noise, octave 4, day time, suburban | 0.007998 | biosphere3 | None | joule | octave 4::day time::suburban | biosphere |  | direct - exhaust
noise, octave 4, day time, urban | 0.0028919 | biosphere3 | None | joule | octave 4::day time::urban | biosphere |  | direct - exhaust
noise, octave 5, day time, rural | 0.37055 | biosphere3 | None | joule | octave 5::day time::rural | biosphere |  | direct - exhaust
noise, octave 5, day time, suburban | 0.031786 | biosphere3 | None | joule | octave 5::day time::suburban | biosphere |  | direct - exhaust
noise, octave 5, day time, urban | 0.0081231 | biosphere3 | None | joule | octave 5::day time::urban | biosphere |  | direct - exhaust
noise, octave 6, day time, rural | 0.20989 | biosphere3 | None | joule | octave 6::day time::rural | biosphere |  | direct - exhaust
noise, octave 6, day time, suburban | 0.014277 | biosphere3 | None | joule | octave 6::day time::suburban | biosphere |  | direct - exhaust
noise, octave 6, day time, urban | 0.003538 | biosphere3 | None | joule | octave 6::day time::urban | biosphere |  | direct - exhaust
noise, octave 7, day time, rural | 0.026032 | biosphere3 | None | joule | octave 7::day time::rural | biosphere |  | direct - exhaust
noise, octave 7, day time, suburban | 0.0018809 | biosphere3 | None | joule | octave 7::day time::suburban | biosphere |  | direct - exhaust
noise, octave 7, day time, urban | 0.00062416 | biosphere3 | None | joule | octave 7::day time::urban | biosphere |  | direct - exhaust
noise, octave 8, day time, rural | 0.0045928 | biosphere3 | None | joule | octave 8::day time::rural | biosphere |  | direct - exhaust
noise, octave 8, day time, suburban | 0.00050277 | biosphere3 | None | joule | octave 8::day time::suburban | biosphere |  | direct - exhaust
noise, octave 8, day time, urban | 0.00023107 | biosphere3 | None | joule | octave 8::day time::urban | biosphere |  | direct - exhaust
o-Xylene | 4.1216e-10 | biosphere3 | None | kilogram | air::low population density, long-term | biosphere |  | other
o-Xylene | 1.1436e-10 | biosphere3 | None | kilogram | air::non-urban air or from high stacks | biosphere |  | other
o-Xylene | 1.538e-10 | biosphere3 | None | kilogram | air::urban air close to ground | biosphere |  | other
polyethylene production, high density, granulate | 0.00019617 | carculator db | RER | kilogram |  | technosphere | polyethylene, high density, granulate | energy storage
treatment of used glider, passenger car, shredding | -0.0059337 | carculator db | GLO | kilogram |  | technosphere | used glider, passenger car | other
treatment of used internal combustion engine, shredding | -0.00089533 | carculator db | GLO | kilogram |  | technosphere | used internal combustion engine, from passenger car | other
fuel supply for diesel vehicles, 2040 | 0.011811 | carculator db | RER | kilogram |  | technosphere | fuel | energy chain
electricity supply for electric vehicles, 2040 | 0.16777 | carculator db | RER | kilowatt hour |  | technosphere | electricity, low voltage, for battery electric vehicles | energy chain
electricity market for energy storage production, 2040 | 0.002431 | carculator db | CN | kilowatt hour |  | technosphere | electricity, low voltage, for energy storage production | energy storage
transport, passenger car, plugin diesel hybrid, Van, 2040, EURO-6d | 1 | carculator db | RER | kilometer |  | production | transport, passenger car, EURO-6d | other
market for transport, freight train | 0.0015722 | ecoinvent | Europe without Switzerland | ton kilometer |  | technosphere | transport, freight train | other
market for transport, freight, lorry >32 metric ton, EURO4 | 0.0007848 | ecoinvent | RER | ton kilometer |  | technosphere | transport, freight, lorry >32 metric ton, EURO4 | other
Activity | transport, passenger car, fuel cell electric, Van, 2020, EURO-6d-TEMP
location | RER
production amount | 1
reference product | transport, passenger car, EURO-6d-TEMP
type | process
unit | kilometer
worksheet name | None
source | Sacchi, R., Bauer, C., Cox, B. and Mutel, C. (in review) carculator: an open-source tool for prospective environmental and economic life cycle assessment of vehicles. When, Where and How can battery-electric vehicles help reduce greenhouse gas emissions? Submitted to Renewable and Sustainable Energy Reviews.
description | Cradle-to-grave life cycle inventory of the transport activity using a passenger car over 1 km. carculator is a open-source parametrized truck model that produces life cycle inventories for any desired set of parameters value (lifetime, occupancy rate, power, battery size, fuel blend, etc.): to produce your own inventories, go to https://github.com/romainsacchi/carculator or contact carculator@psi.ch.
special remark
comment | Electric motor power: 109 [kW]. Km over lifetime: 200000 [km]. Yearly mileage: 12000 [km/year]. Autonomy on a full tank/battery: 377 [km]. Tank-to-wheel efficiency: 36 [%]. Tank-to-wheel energy consumption: 1905 [kj/km]. Fuel cell system efficiency: 50 [%]. Fuel tank capacity: 200 [kWh]. Curb mass (excl. driver and cargo): 1681 [kg]. Driving mass (incl. driver and cargo): 1821 [kg].
Exchanges
name | amount | database | location | unit | categories | type | reference product | tag
Ancillary BoP | 0.00036382 | carculator db | GLO | kilogram |  | technosphere | Ancillary BoP | energy storage
Battery BoP | 2.7582e-05 | carculator db | GLO | kilogram |  | technosphere | Battery BoP | energy storage
Battery cell, NMC-111 | 5.5165e-05 | carculator db | GLO | kilogram |  | technosphere | Battery cell | energy storage
Essential BoP | 0.00090341 | carculator db | GLO | kilogram |  | technosphere | Essential BoP | energy storage
Ethane, 1,1,1,2-tetrafluoro-, HFC-134a | 3.75e-06 | biosphere3 | None | kilogram | air | biosphere |  | other
Fuel tank, compressed hydrogen gas, 700bar | 0.00058696 | carculator db | GLO | kilogram |  | technosphere | Fuel tank, compressed hydrogen gas, 700bar | energy storage
Glider lightweighting | 0.00071902 | carculator db | GLO | kilogram |  | technosphere | Glider lightweighting | glider
Stack | 0.0008238 | carculator db | GLO | kilowatt |  | technosphere | Stack | energy storage
maintenance, passenger car | 9.0421e-06 | carculator db | RER | unit |  | technosphere | passenger car maintenance | maintenance
market for brake wear emissions, passenger car | -1.8218e-06 | carculator db | GLO | kilogram |  | technosphere | brake wear emissions, passenger car | direct - non-exhaust
market for converter, for electric passenger car | 2.2353e-05 | carculator db | GLO | kilogram |  | technosphere | converter, for electric passenger car | energy storage
market for electric motor, electric passenger car | 0.00037004 | carculator db | GLO | kilogram |  | technosphere | electric motor, electric passenger car | powertrain
market for glider, passenger car | 0.00675 | carculator db | GLO | kilogram |  | technosphere | glider, passenger car | glider
market for internal combustion engine, passenger car | 0.00038681 | carculator db | GLO | kilogram |  | technosphere | internal combustion engine, for passenger car | powertrain
market for inverter, for electric passenger car | 4.4707e-05 | carculator db | GLO | kilogram |  | technosphere | inverter, for electric passenger car | energy storage
market for power distribution unit, for electric passenger car | 1.987e-05 | carculator db | GLO | kilogram |  | technosphere | power distribution unit, for electric passenger car | energy storage
market for refrigerant R134a | 6.5e-06 | carculator db | GLO | kilogram |  | technosphere | refrigerant R134a | other
market for road | 0.00097832 | carculator db | GLO | meter-year |  | technosphere | road | road
market for road maintenance | 0.00129 | carculator db | RER | meter-year |  | technosphere | road maintenance | road
market for road wear emissions, passenger car | -1.8218e-05 | carculator db | GLO | kilogram |  | technosphere | road wear emissions, passenger car | road
market for tyre wear emissions, passenger car | -0.00010931 | carculator db | GLO | kilogram |  | technosphere | tyre wear emissions, passenger car | direct - non-exhaust
market for used Li-ion battery | -8.2747e-05 | carculator db | GLO | kilogram |  | technosphere | used Li-ion battery | other
market for used powertrain from electric passenger car, manual dismantling | -0.0013006 | carculator db | GLO | kilogram |  | technosphere | used powertrain from electric passenger car, manual dismantling | EoL
noise, octave 1, day time, rural | 0.086142 | biosphere3 | None | joule | octave 1::day time::rural | biosphere |  | direct - exhaust
noise, octave 1, day time, suburban | 0.045641 | biosphere3 | None | joule | octave 1::day time::suburban | biosphere |  | direct - exhaust
noise, octave 1, day time, urban | 0.038626 | biosphere3 | None | joule | octave 1::day time::urban | biosphere |  | direct - exhaust
noise, octave 2, day time, rural | 0.063461 | biosphere3 | None | joule | octave 2::day time::rural | biosphere |  | direct - exhaust
noise, octave 2, day time, suburban | 0.0070485 | biosphere3 | None | joule | octave 2::day time::suburban | biosphere |  | direct - exhaust
noise, octave 2, day time, urban | 0.003151 | biosphere3 | None | joule | octave 2::day time::urban | biosphere |  | direct - exhaust
noise, octave 3, day time, rural | 0.036926 | biosphere3 | None | joule | octave 3::day time::rural | biosphere |  | direct - exhaust
noise, octave 3, day time, suburban | 0.0036168 | biosphere3 | None | joule | octave 3::day time::suburban | biosphere |  | direct - exhaust
noise, octave 3, day time, urban | 0.0014249 | biosphere3 | None | joule | octave 3::day time::urban | biosphere |  | direct - exhaust
noise, octave 4, day time, rural | 0.056068 | biosphere3 | None | joule | octave 4::day time::rural | biosphere |  | direct - exhaust
noise, octave 4, day time, suburban | 0.0071189 | biosphere3 | None | joule | octave 4::day time::suburban | biosphere |  | direct - exhaust
noise, octave 4, day time, urban | 0.0023033 | biosphere3 | None | joule | octave 4::day time::urban | biosphere |  | direct - exhaust
noise, octave 5, day time, rural | 0.36726 | biosphere3 | None | joule | octave 5::day time::rural | biosphere |  | direct - exhaust
noise, octave 5, day time, suburban | 0.031192 | biosphere3 | None | joule | octave 5::day time::suburban | biosphere |  | direct - exhaust
noise, octave 5, day time, urban | 0.0077254 | biosphere3 | None | joule | octave 5::day time::urban | biosphere |  | direct - exhaust
noise, octave 6, day time, rural | 0.20377 | biosphere3 | None | joule | octave 6::day time::rural | biosphere |  | direct - exhaust
noise, octave 6, day time, suburban | 0.013171 | biosphere3 | None | joule | octave 6::day time::suburban | biosphere |  | direct - exhaust
noise, octave 6, day time, urban | 0.0027969 | biosphere3 | None | joule | octave 6::day time::urban | biosphere |  | direct - exhaust
noise, octave 7, day time, rural | 0.023387 | biosphere3 | None | joule | octave 7::day time::rural | biosphere |  | direct - exhaust
noise, octave 7, day time, suburban | 0.0014026 | biosphere3 | None | joule | octave 7::day time::suburban | biosphere |  | direct - exhaust
noise, octave 7, day time, urban | 0.00030352 | biosphere3 | None | joule | octave 7::day time::urban | biosphere |  | direct - exhaust
noise, octave 8, day time, rural | 0.0045876 | biosphere3 | None | joule | octave 8::day time::rural | biosphere |  | direct - exhaust
noise, octave 8, day time, suburban | 0.00049838 | biosphere3 | None | joule | octave 8::day time::suburban | biosphere |  | direct - exhaust
noise, octave 8, day time, urban | 0.00021523 | biosphere3 | None | joule | octave 8::day time::urban | biosphere |  | direct - exhaust
treatment of used glider, passenger car, shredding | -0.0066179 | carculator db | GLO | kilogram |  | technosphere | used glider, passenger car | other
treatment of used internal combustion engine, shredding | -0.00038681 | carculator db | GLO | kilogram |  | technosphere | used internal combustion engine, from passenger car | other
fuel supply for hydrogen vehicles, 2020 | 0.015881 | carculator db | RER | kilogram |  | technosphere | fuel | energy chain
electricity market for energy storage production, 2020 | 0.00022066 | carculator db | CN | kilowatt hour |  | technosphere | electricity, low voltage, for energy storage production | energy storage
transport, passenger car, fuel cell electric, Van, 2020, EURO-6d-TEMP | 1 | carculator db | RER | kilometer |  | production | transport, passenger car, EURO-6d-TEMP | other
market for transport, freight train | 0.0012625 | ecoinvent | Europe without Switzerland | ton kilometer |  | technosphere | transport, freight train | other
market for transport, freight, lorry >32 metric ton, EURO4 | 0.00062996 | ecoinvent | RER | ton kilometer |  | technosphere | transport, freight, lorry >32 metric ton, EURO4 | other
Activity | transport, passenger car, fuel cell electric, Van, 2040, EURO-6d
location | RER
production amount | 1
reference product | transport, passenger car, EURO-6d
type | process
unit | kilometer
worksheet name | None
source | Sacchi, R., Bauer, C., Cox, B. and Mutel, C. (in review) carculator: an open-source tool for prospective environmental and economic life cycle assessment of vehicles. When, Where and How can battery-electric vehicles help reduce greenhouse gas emissions? Submitted to Renewable and Sustainable Energy Reviews.
description | Cradle-to-grave life cycle inventory of the transport activity using a passenger car over 1 km. carculator is a open-source parametrized truck model that produces life cycle inventories for any desired set of parameters value (lifetime, occupancy rate, power, battery size, fuel blend, etc.): to produce your own inventories, go to https://github.com/romainsacchi/carculator or contact carculator@psi.ch.
special remark
comment | Electric motor power: 99 [kW]. Km over lifetime: 200000 [km]. Yearly mileage: 12000 [km/year]. Autonomy on a full tank/battery: 610 [km]. Tank-to-wheel efficiency: 40 [%]. Tank-to-wheel energy consumption: 1178 [kj/km]. Fuel cell system efficiency: 53 [%]. Fuel tank capacity: 200 [kWh]. Curb mass (excl. driver and cargo): 1526 [kg]. Driving mass (incl. driver and cargo): 1666 [kg].
Exchanges
name | amount | database | location | unit | categories | type | reference product | tag
Ancillary BoP | 0.00012559 | carculator db | GLO | kilogram |  | technosphere | Ancillary BoP | energy storage
Battery BoP | 1.5699e-05 | carculator db | GLO | kilogram |  | technosphere | Battery BoP | energy storage
Battery cell, NMC-111 | 3.4886e-05 | carculator db | GLO | kilogram |  | technosphere | Battery cell | energy storage
Essential BoP | 0.00029305 | carculator db | GLO | kilogram |  | technosphere | Essential BoP | energy storage
Ethane, 1,1,1,2-tetrafluoro-, HFC-134a | 3.75e-06 | biosphere3 | None | kilogram | air | biosphere |  | other
Fuel tank, compressed hydrogen gas, 700bar | 0.0005 | carculator db | GLO | kilogram |  | technosphere | Fuel tank, compressed hydrogen gas, 700bar | energy storage
Glider lightweighting | 0.0010125 | carculator db | GLO | kilogram |  | technosphere | Glider lightweighting | glider
Stack | 0.00033491 | carculator db | GLO | kilowatt |  | technosphere | Stack | energy storage
maintenance, passenger car | 8.2078e-06 | carculator db | RER | unit |  | technosphere | passenger car maintenance | maintenance
market for brake wear emissions, passenger car | -1.6666e-06 | carculator db | GLO | kilogram |  | technosphere | brake wear emissions, passenger car | direct - non-exhaust
market for converter, for electric passenger car | 2.1375e-05 | carculator db | GLO | kilogram |  | technosphere | converter, for electric passenger car | energy storage
market for electric motor, electric passenger car | 0.00032308 | carculator db | GLO | kilogram |  | technosphere | electric motor, electric passenger car | powertrain
market for glider, passenger car | 0.00675 | carculator db | GLO | kilogram |  | technosphere | glider, passenger car | glider
market for internal combustion engine, passenger car | 0.00032366 | carculator db | GLO | kilogram |  | technosphere | internal combustion engine, for passenger car | powertrain
market for inverter, for electric passenger car | 4.275e-05 | carculator db | GLO | kilogram |  | technosphere | inverter, for electric passenger car | energy storage
market for power distribution unit, for electric passenger car | 1.9e-05 | carculator db | GLO | kilogram |  | technosphere | power distribution unit, for electric passenger car | energy storage
market for refrigerant R134a | 6.5e-06 | carculator db | GLO | kilogram |  | technosphere | refrigerant R134a | other
market for road | 0.00089499 | carculator db | GLO | meter-year |  | technosphere | road | road
market for road maintenance | 0.00129 | carculator db | RER | meter-year |  | technosphere | road maintenance | road
market for road wear emissions, passenger car | -1.6666e-05 | carculator db | GLO | kilogram |  | technosphere | road wear emissions, passenger car | road
market for tyre wear emissions, passenger car | -9.9999e-05 | carculator db | GLO | kilogram |  | technosphere | tyre wear emissions, passenger car | direct - non-exhaust
market for used Li-ion battery | -5.0585e-05 | carculator db | GLO | kilogram |  | technosphere | used Li-ion battery | other
market for used powertrain from electric passenger car, manual dismantling | -0.00099564 | carculator db | GLO | kilogram |  | technosphere | used powertrain from electric passenger car, manual dismantling | EoL
noise, octave 1, day time, rural | 0.086142 | biosphere3 | None | joule | octave 1::day time::rural | biosphere |  | direct - exhaust
noise, octave 1, day time, suburban | 0.045641 | biosphere3 | None | joule | octave 1::day time::suburban | biosphere |  | direct - exhaust
noise, octave 1, day time, urban | 0.038626 | biosphere3 | None | joule | octave 1::day time::urban | biosphere |  | direct - exhaust
noise, octave 2, day time, rural | 0.063461 | biosphere3 | None | joule | octave 2::day time::rural | biosphere |  | direct - exhaust
noise, octave 2, day time, suburban | 0.0070485 | biosphere3 | None | joule | octave 2::day time::suburban | biosphere |  | direct - exhaust
noise, octave 2, day time, urban | 0.003151 | biosphere3 | None | joule | octave 2::day time::urban | biosphere |  | direct - exhaust
noise, octave 3, day time, rural | 0.036926 | biosphere3 | None | joule | octave 3::day time::rural | biosphere |  | direct - exhaust
noise, octave 3, day time, suburban | 0.0036168 | biosphere3 | None | joule | octave 3::day time::suburban | biosphere |  | direct - exhaust
noise, octave 3, day time, urban | 0.0014249 | biosphere3 | None | joule | octave 3::day time::urban | biosphere |  | direct - exhaust
noise, octave 4, day time, rural | 0.056068 | biosphere3 | None | joule | octave 4::day time::rural | biosphere |  | direct - exhaust
noise, octave 4, day time, suburban | 0.0071189 | biosphere3 | None | joule | octave 4::day time::suburban | biosphere |  | direct - exhaust
noise, octave 4, day time, urban | 0.0023033 | biosphere3 | None | joule | octave 4::day time::urban | biosphere |  | direct - exhaust
noise, octave 5, day time, rural | 0.36726 | biosphere3 | None | joule | octave 5::day time::rural | biosphere |  | direct - exhaust
noise, octave 5, day time, suburban | 0.031192 | biosphere3 | None | joule | octave 5::day time::suburban | biosphere |  | direct - exhaust
noise, octave 5, day time, urban | 0.0077254 | biosphere3 | None | joule | octave 5::day time::urban | biosphere |  | direct - exhaust
noise, octave 6, day time, rural | 0.20377 | biosphere3 | None | joule | octave 6::day time::rural | biosphere |  | direct - exhaust
noise, octave 6, day time, suburban | 0.013171 | biosphere3 | None | joule | octave 6::day time::suburban | biosphere |  | direct - exhaust
noise, octave 6, day time, urban | 0.0027969 | biosphere3 | None | joule | octave 6::day time::urban | biosphere |  | direct - exhaust
noise, octave 7, day time, rural | 0.023387 | biosphere3 | None | joule | octave 7::day time::rural | biosphere |  | direct - exhaust
noise, octave 7, day time, suburban | 0.0014026 | biosphere3 | None | joule | octave 7::day time::suburban | biosphere |  | direct - exhaust
noise, octave 7, day time, urban | 0.00030352 | biosphere3 | None | joule | octave 7::day time::urban | biosphere |  | direct - exhaust
noise, octave 8, day time, rural | 0.0045876 | biosphere3 | None | joule | octave 8::day time::rural | biosphere |  | direct - exhaust
noise, octave 8, day time, suburban | 0.00049838 | biosphere3 | None | joule | octave 8::day time::suburban | biosphere |  | direct - exhaust
noise, octave 8, day time, urban | 0.00021523 | biosphere3 | None | joule | octave 8::day time::urban | biosphere |  | direct - exhaust
treatment of used glider, passenger car, shredding | -0.0062375 | carculator db | GLO | kilogram |  | technosphere | used glider, passenger car | other
treatment of used internal combustion engine, shredding | -0.00032366 | carculator db | GLO | kilogram |  | technosphere | used internal combustion engine, from passenger car | other
fuel supply for hydrogen vehicles, 2040 | 0.0098232 | carculator db | RER | kilogram |  | technosphere | fuel | energy chain
electricity market for energy storage production, 2040 | 0.00013955 | carculator db | CN | kilowatt hour |  | technosphere | electricity, low voltage, for energy storage production | energy storage
transport, passenger car, fuel cell electric, Van, 2040, EURO-6d | 1 | carculator db | RER | kilometer |  | production | transport, passenger car, EURO-6d | other
market for transport, freight train | 0.0013007 | ecoinvent | Europe without Switzerland | ton kilometer |  | technosphere | transport, freight train | other
market for transport, freight, lorry >32 metric ton, EURO4 | 0.00064907 | ecoinvent | RER | ton kilometer |  | technosphere | transport, freight, lorry >32 metric ton, EURO4 | other
Activity | transport, passenger car, battery electric, Van, 2020, EURO-6d-TEMP
location | RER
production amount | 1
reference product | transport, passenger car, EURO-6d-TEMP
type | process
unit | kilometer
worksheet name | None
source | Sacchi, R., Bauer, C., Cox, B. and Mutel, C. (in review) carculator: an open-source tool for prospective environmental and economic life cycle assessment of vehicles. When, Where and How can battery-electric vehicles help reduce greenhouse gas emissions? Submitted to Renewable and Sustainable Energy Reviews.
description | Cradle-to-grave life cycle inventory of the transport activity using a passenger car over 1 km. carculator is a open-source parametrized truck model that produces life cycle inventories for any desired set of parameters value (lifetime, occupancy rate, power, battery size, fuel blend, etc.): to produce your own inventories, go to https://github.com/romainsacchi/carculator or contact carculator@psi.ch.
special remark
comment | Electric motor power: 121 [kW]. Km over lifetime: 200000 [km]. Yearly mileage: 12000 [km/year]. Autonomy on a full tank/battery: 143 [km]. Tank-to-wheel efficiency: 67 [%]. Tank-to-wheel energy consumption: 1043 [kj/km]. Battery capacity: 51 [kWh]. Mass of battery: 432 [kg]. Curb mass (excl. driver and cargo): 1868 [kg]. Driving mass (incl. driver and cargo): 2008 [kg].
Exchanges
name | amount | database | location | unit | categories | type | reference product | tag
Battery BoP | 0.00086478 | carculator db | GLO | kilogram |  | technosphere | Battery BoP | energy storage
Battery cell, NMC-111 | 0.0012972 | carculator db | GLO | kilogram |  | technosphere | Battery cell | energy storage
Ethane, 1,1,1,2-tetrafluoro-, HFC-134a | 3.75e-06 | biosphere3 | None | kilogram | air | biosphere |  | other
Glider lightweighting | 0.00074565 | carculator db | GLO | kilogram |  | technosphere | Glider lightweighting | glider
maintenance, passenger car | 1.0047e-05 | carculator db | RER | unit |  | technosphere | passenger car maintenance | maintenance
market for brake wear emissions, passenger car | -2.0087e-06 | carculator db | GLO | kilogram |  | technosphere | brake wear emissions, passenger car | direct - non-exhaust
market for charger, electric passenger car | 2.9804e-05 | carculator db | GLO | kilogram |  | technosphere | charger, electric passenger car | energy storage
market for converter, for electric passenger car | 2.2353e-05 | carculator db | GLO | kilogram |  | technosphere | converter, for electric passenger car | energy storage
market for electric motor, electric passenger car | 0.00040041 | carculator db | GLO | kilogram |  | technosphere | electric motor, electric passenger car | powertrain
market for glider, passenger car | 0.007 | carculator db | GLO | kilogram |  | technosphere | glider, passenger car | glider
market for internal combustion engine, passenger car | 0.00041071 | carculator db | GLO | kilogram |  | technosphere | internal combustion engine, for passenger car | powertrain
market for inverter, for electric passenger car | 4.4707e-05 | carculator db | GLO | kilogram |  | technosphere | inverter, for electric passenger car | energy storage
market for power distribution unit, for electric passenger car | 1.987e-05 | carculator db | GLO | kilogram |  | technosphere | power distribution unit, for electric passenger car | energy storage
market for refrigerant R134a | 6.5e-06 | carculator db | GLO | kilogram |  | technosphere | refrigerant R134a | other
market for road | 0.0010787 | carculator db | GLO | meter-year |  | technosphere | road | road
market for road maintenance | 0.00129 | carculator db | RER | meter-year |  | technosphere | road maintenance | road
market for road wear emissions, passenger car | -2.0087e-05 | carculator db | GLO | kilogram |  | technosphere | road wear emissions, passenger car | road
market for tyre wear emissions, passenger car | -0.00012052 | carculator db | GLO | kilogram |  | technosphere | tyre wear emissions, passenger car | direct - non-exhaust
market for used Li-ion battery | -0.002162 | carculator db | GLO | kilogram |  | technosphere | used Li-ion battery | other
market for used powertrain from electric passenger car, manual dismantling | -0.00051714 | carculator db | GLO | kilogram |  | technosphere | used powertrain from electric passenger car, manual dismantling | EoL
noise, octave 1, day time, rural | 0.086142 | biosphere3 | None | joule | octave 1::day time::rural | biosphere |  | direct - exhaust
noise, octave 1, day time, suburban | 0.045641 | biosphere3 | None | joule | octave 1::day time::suburban | biosphere |  | direct - exhaust
noise, octave 1, day time, urban | 0.038626 | biosphere3 | None | joule | octave 1::day time::urban | biosphere |  | direct - exhaust
noise, octave 2, day time, rural | 0.063461 | biosphere3 | None | joule | octave 2::day time::rural | biosphere |  | direct - exhaust
noise, octave 2, day time, suburban | 0.0070485 | biosphere3 | None | joule | octave 2::day time::suburban | biosphere |  | direct - exhaust
noise, octave 2, day time, urban | 0.003151 | biosphere3 | None | joule | octave 2::day time::urban | biosphere |  | direct - exhaust
noise, octave 3, day time, rural | 0.036926 | biosphere3 | None | joule | octave 3::day time::rural | biosphere |  | direct - exhaust
noise, octave 3, day time, suburban | 0.0036168 | biosphere3 | None | joule | octave 3::day time::suburban | biosphere |  | direct - exhaust
noise, octave 3, day time, urban | 0.0014249 | biosphere3 | None | joule | octave 3::day time::urban | biosphere |  | direct - exhaust
noise, octave 4, day time, rural | 0.056068 | biosphere3 | None | joule | octave 4::day time::rural | biosphere |  | direct - exhaust
noise, octave 4, day time, suburban | 0.0071189 | biosphere3 | None | joule | octave 4::day time::suburban | biosphere |  | direct - exhaust
noise, octave 4, day time, urban | 0.0023033 | biosphere3 | None | joule | octave 4::day time::urban | biosphere |  | direct - exhaust
noise, octave 5, day time, rural | 0.36726 | biosphere3 | None | joule | octave 5::day time::rural | biosphere |  | direct - exhaust
noise, octave 5, day time, suburban | 0.031192 | biosphere3 | None | joule | octave 5::day time::suburban | biosphere |  | direct - exhaust
noise, octave 5, day time, urban | 0.0077254 | biosphere3 | None | joule | octave 5::day time::urban | biosphere |  | direct - exhaust
noise, octave 6, day time, rural | 0.20377 | biosphere3 | None | joule | octave 6::day time::rural | biosphere |  | direct - exhaust
noise, octave 6, day time, suburban | 0.013171 | biosphere3 | None | joule | octave 6::day time::suburban | biosphere |  | direct - exhaust
noise, octave 6, day time, urban | 0.0027969 | biosphere3 | None | joule | octave 6::day time::urban | biosphere |  | direct - exhaust
noise, octave 7, day time, rural | 0.023387 | biosphere3 | None | joule | octave 7::day time::rural | biosphere |  | direct - exhaust
noise, octave 7, day time, suburban | 0.0014026 | biosphere3 | None | joule | octave 7::day time::suburban | biosphere |  | direct - exhaust
noise, octave 7, day time, urban | 0.00030352 | biosphere3 | None | joule | octave 7::day time::urban | biosphere |  | direct - exhaust
noise, octave 8, day time, rural | 0.0045876 | biosphere3 | None | joule | octave 8::day time::rural | biosphere |  | direct - exhaust
noise, octave 8, day time, suburban | 0.00049838 | biosphere3 | None | joule | octave 8::day time::suburban | biosphere |  | direct - exhaust
noise, octave 8, day time, urban | 0.00021523 | biosphere3 | None | joule | octave 8::day time::urban | biosphere |  | direct - exhaust
treatment of used glider, passenger car, shredding | -0.0062543 | carculator db | GLO | kilogram |  | technosphere | used glider, passenger car | other
treatment of used internal combustion engine, shredding | -0.00041071 | carculator db | GLO | kilogram |  | technosphere | used internal combustion engine, from passenger car | other
electricity supply for electric vehicles, 2020 | 0.34049 | carculator db | RER | kilowatt hour |  | technosphere | electricity, low voltage, for battery electric vehicles | energy chain
electricity market for energy storage production, 2020 | 0.0051887 | carculator db | CN | kilowatt hour |  | technosphere | electricity, low voltage, for energy storage production | energy storage
transport, passenger car, battery electric, Van, 2020, EURO-6d-TEMP | 1 | carculator db | RER | kilometer |  | production | transport, passenger car, EURO-6d-TEMP | other
market for transport, freight train | 0.001486 | ecoinvent | Europe without Switzerland | ton kilometer |  | technosphere | transport, freight train | other
market for transport, freight, lorry >32 metric ton, EURO4 | 0.00074172 | ecoinvent | RER | ton kilometer |  | technosphere | transport, freight, lorry >32 metric ton, EURO4 | other
Activity | transport, passenger car, battery electric, Van, 2040, EURO-6d
location | RER
production amount | 1
reference product | transport, passenger car, EURO-6d
type | process
unit | kilometer
worksheet name | None
source | Sacchi, R., Bauer, C., Cox, B. and Mutel, C. (in review) carculator: an open-source tool for prospective environmental and economic life cycle assessment of vehicles. When, Where and How can battery-electric vehicles help reduce greenhouse gas emissions? Submitted to Renewable and Sustainable Energy Reviews.
description | Cradle-to-grave life cycle inventory of the transport activity using a passenger car over 1 km. carculator is a open-source parametrized truck model that produces life cycle inventories for any desired set of parameters value (lifetime, occupancy rate, power, battery size, fuel blend, etc.): to produce your own inventories, go to https://github.com/romainsacchi/carculator or contact carculator@psi.ch.
special remark
comment | Electric motor power: 116 [kW]. Km over lifetime: 200000 [km]. Yearly mileage: 12000 [km/year]. Autonomy on a full tank/battery: 446 [km]. Tank-to-wheel efficiency: 67 [%]. Tank-to-wheel energy consumption: 724 [kj/km]. Battery capacity: 112 [kWh]. Mass of battery: 432 [kg]. Curb mass (excl. driver and cargo): 1788 [kg]. Driving mass (incl. driver and cargo): 1928 [kg].
Exchanges
name | amount | database | location | unit | categories | type | reference product | tag
Battery BoP | 0.00075668 | carculator db | GLO | kilogram |  | technosphere | Battery BoP | energy storage
Battery cell, NMC-111 | 0.0014053 | carculator db | GLO | kilogram |  | technosphere | Battery cell | energy storage
Ethane, 1,1,1,2-tetrafluoro-, HFC-134a | 3.75e-06 | biosphere3 | None | kilogram | air | biosphere |  | other
Glider lightweighting | 0.00105 | carculator db | GLO | kilogram |  | technosphere | Glider lightweighting | glider
maintenance, passenger car | 9.6152e-06 | carculator db | RER | unit |  | technosphere | passenger car maintenance | maintenance
market for brake wear emissions, passenger car | -1.9284e-06 | carculator db | GLO | kilogram |  | technosphere | brake wear emissions, passenger car | direct - non-exhaust
market for charger, electric passenger car | 2.85e-05 | carculator db | GLO | kilogram |  | technosphere | charger, electric passenger car | energy storage
market for converter, for electric passenger car | 2.1375e-05 | carculator db | GLO | kilogram |  | technosphere | converter, for electric passenger car | energy storage
market for electric motor, electric passenger car | 0.00036562 | carculator db | GLO | kilogram |  | technosphere | electric motor, electric passenger car | powertrain
market for glider, passenger car | 0.007 | carculator db | GLO | kilogram |  | technosphere | glider, passenger car | glider
market for internal combustion engine, passenger car | 0.00035343 | carculator db | GLO | kilogram |  | technosphere | internal combustion engine, for passenger car | powertrain
market for inverter, for electric passenger car | 4.275e-05 | carculator db | GLO | kilogram |  | technosphere | inverter, for electric passenger car | energy storage
market for power distribution unit, for electric passenger car | 1.9e-05 | carculator db | GLO | kilogram |  | technosphere | power distribution unit, for electric passenger car | energy storage
market for refrigerant R134a | 6.5e-06 | carculator db | GLO | kilogram |  | technosphere | refrigerant R134a | other
market for road | 0.0010356 | carculator db | GLO | meter-year |  | technosphere | road | road
market for road maintenance | 0.00129 | carculator db | RER | meter-year |  | technosphere | road maintenance | road
market for road wear emissions, passenger car | -1.9284e-05 | carculator db | GLO | kilogram |  | technosphere | road wear emissions, passenger car | road
market for tyre wear emissions, passenger car | -0.00011571 | carculator db | GLO | kilogram |  | technosphere | tyre wear emissions, passenger car | direct - non-exhaust
market for used Li-ion battery | -0.002162 | carculator db | GLO | kilogram |  | technosphere | used Li-ion battery | other
market for used powertrain from electric passenger car, manual dismantling | -0.00047725 | carculator db | GLO | kilogram |  | technosphere | used powertrain from electric passenger car, manual dismantling | EoL
noise, octave 1, day time, rural | 0.086142 | biosphere3 | None | joule | octave 1::day time::rural | biosphere |  | direct - exhaust
noise, octave 1, day time, suburban | 0.045641 | biosphere3 | None | joule | octave 1::day time::suburban | biosphere |  | direct - exhaust
noise, octave 1, day time, urban | 0.038626 | biosphere3 | None | joule | octave 1::day time::urban | biosphere |  | direct - exhaust
noise, octave 2, day time, rural | 0.063461 | biosphere3 | None | joule | octave 2::day time::rural | biosphere |  | direct - exhaust
noise, octave 2, day time, suburban | 0.0070485 | biosphere3 | None | joule | octave 2::day time::suburban | biosphere |  | direct - exhaust
noise, octave 2, day time, urban | 0.003151 | biosphere3 | None | joule | octave 2::day time::urban | biosphere |  | direct - exhaust
noise, octave 3, day time, rural | 0.036926 | biosphere3 | None | joule | octave 3::day time::rural | biosphere |  | direct - exhaust
noise, octave 3, day time, suburban | 0.0036168 | biosphere3 | None | joule | octave 3::day time::suburban | biosphere |  | direct - exhaust
noise, octave 3, day time, urban | 0.0014249 | biosphere3 | None | joule | octave 3::day time::urban | biosphere |  | direct - exhaust
noise, octave 4, day time, rural | 0.056068 | biosphere3 | None | joule | octave 4::day time::rural | biosphere |  | direct - exhaust
noise, octave 4, day time, suburban | 0.0071189 | biosphere3 | None | joule | octave 4::day time::suburban | biosphere |  | direct - exhaust
noise, octave 4, day time, urban | 0.0023033 | biosphere3 | None | joule | octave 4::day time::urban | biosphere |  | direct - exhaust
noise, octave 5, day time, rural | 0.36726 | biosphere3 | None | joule | octave 5::day time::rural | biosphere |  | direct - exhaust
noise, octave 5, day time, suburban | 0.031192 | biosphere3 | None | joule | octave 5::day time::suburban | biosphere |  | direct - exhaust
noise, octave 5, day time, urban | 0.0077254 | biosphere3 | None | joule | octave 5::day time::urban | biosphere |  | direct - exhaust
noise, octave 6, day time, rural | 0.20377 | biosphere3 | None | joule | octave 6::day time::rural | biosphere |  | direct - exhaust
noise, octave 6, day time, suburban | 0.013171 | biosphere3 | None | joule | octave 6::day time::suburban | biosphere |  | direct - exhaust
noise, octave 6, day time, urban | 0.0027969 | biosphere3 | None | joule | octave 6::day time::urban | biosphere |  | direct - exhaust
noise, octave 7, day time, rural | 0.023387 | biosphere3 | None | joule | octave 7::day time::rural | biosphere |  | direct - exhaust
noise, octave 7, day time, suburban | 0.0014026 | biosphere3 | None | joule | octave 7::day time::suburban | biosphere |  | direct - exhaust
noise, octave 7, day time, urban | 0.00030352 | biosphere3 | None | joule | octave 7::day time::urban | biosphere |  | direct - exhaust
noise, octave 8, day time, rural | 0.0045876 | biosphere3 | None | joule | octave 8::day time::rural | biosphere |  | direct - exhaust
noise, octave 8, day time, suburban | 0.00049838 | biosphere3 | None | joule | octave 8::day time::suburban | biosphere |  | direct - exhaust
noise, octave 8, day time, urban | 0.00021523 | biosphere3 | None | joule | octave 8::day time::urban | biosphere |  | direct - exhaust
treatment of used glider, passenger car, shredding | -0.00595 | carculator db | GLO | kilogram |  | technosphere | used glider, passenger car | other
treatment of used internal combustion engine, shredding | -0.00035343 | carculator db | GLO | kilogram |  | technosphere | used internal combustion engine, from passenger car | other
electricity supply for electric vehicles, 2040 | 0.23331 | carculator db | RER | kilowatt hour |  | technosphere | electricity, low voltage, for battery electric vehicles | energy chain
electricity market for energy storage production, 2040 | 0.0056211 | carculator db | CN | kilowatt hour |  | technosphere | electricity, low voltage, for energy storage production | energy storage
transport, passenger car, battery electric, Van, 2040, EURO-6d | 1 | carculator db | RER | kilometer |  | production | transport, passenger car, EURO-6d | other
market for transport, freight train | 0.0014746 | ecoinvent | Europe without Switzerland | ton kilometer |  | technosphere | transport, freight train | other
market for transport, freight, lorry >32 metric ton, EURO4 | 0.00073599 | ecoinvent | RER | ton kilometer |  | technosphere | transport, freight, lorry >32 metric ton, EURO4 | other
Activity | transport, passenger car, gasoline hybrid, Van, 2020, EURO-6d-TEMP
location | RER
production amount | 1
reference product | transport, passenger car, EURO-6d-TEMP
type | process
unit | kilometer
worksheet name | None
source | Sacchi, R., Bauer, C., Cox, B. and Mutel, C. (in review) carculator: an open-source tool for prospective environmental and economic life cycle assessment of vehicles. When, Where and How can battery-electric vehicles help reduce greenhouse gas emissions? Submitted to Renewable and Sustainable Energy Reviews.
description | Cradle-to-grave life cycle inventory of the transport activity using a passenger car over 1 km. carculator is a open-source parametrized truck model that produces life cycle inventories for any desired set of parameters value (lifetime, occupancy rate, power, battery size, fuel blend, etc.): to produce your own inventories, go to https://github.com/romainsacchi/carculator or contact carculator@psi.ch.
special remark
comment | Combustion engine power: 81 [kW]. Electric motor power: 27 [kW]. Power share from combustion engine: 75 [%]. Km over lifetime: 200000 [km]. Yearly mileage: 12000 [km/year]. Autonomy on a full tank/battery: 676 [km]. Tank-to-wheel efficiency: 25 [%]. Tank-to-wheel energy consumption: 2820 [kj/km]. Fuel tank capacity: 530 [kWh]. Curb mass (excl. driver and cargo): 1673 [kg]. Driving mass (incl. driver and cargo): 1813 [kg].
Exchanges
name | amount | database | location | unit | categories | type | reference product | tag
1-Pentene | 3.7216e-09 | biosphere3 | None | kilogram | air::low population density, long-term | biosphere |  | other
1-Pentene | 9.799e-10 | biosphere3 | None | kilogram | air::non-urban air or from high stacks | biosphere |  | other
1-Pentene | 3.9745e-09 | biosphere3 | None | kilogram | air::urban air close to ground | biosphere |  | other
Acetaldehyde | 2.9773e-08 | biosphere3 | None | kilogram | air::low population density, long-term | biosphere |  | other
Acetaldehyde | 7.8392e-09 | biosphere3 | None | kilogram | air::non-urban air or from high stacks | biosphere |  | other
Acetaldehyde | 3.1796e-08 | biosphere3 | None | kilogram | air::urban air close to ground | biosphere |  | other
Acetone | 2.233e-08 | biosphere3 | None | kilogram | air::low population density, long-term | biosphere |  | other
Acetone | 5.8794e-09 | biosphere3 | None | kilogram | air::non-urban air or from high stacks | biosphere |  | other
Acetone | 2.3847e-08 | biosphere3 | None | kilogram | air::urban air close to ground | biosphere |  | other
Acrolein | 7.4432e-09 | biosphere3 | None | kilogram | air::low population density, long-term | biosphere |  | other
Acrolein | 1.9598e-09 | biosphere3 | None | kilogram | air::non-urban air or from high stacks | biosphere |  | other
Acrolein | 7.949e-09 | biosphere3 | None | kilogram | air::urban air close to ground | biosphere |  | other
Ammonia | 1.7038e-05 | biosphere3 | None | kilogram | air::low population density, long-term | biosphere |  | direct - exhaust
Ammonia | 3.7805e-06 | biosphere3 | None | kilogram | air::non-urban air or from high stacks | biosphere |  | direct - exhaust
Ammonia | 2.2387e-06 | biosphere3 | None | kilogram | air::urban air close to ground | biosphere |  | direct - exhaust
Arsenic | 1.4715e-11 | biosphere3 | None | kilogram | air::low population density, long-term | biosphere |  | other
Arsenic | 3.265e-12 | biosphere3 | None | kilogram | air::non-urban air or from high stacks | biosphere |  | other
Arsenic | 1.9335e-12 | biosphere3 | None | kilogram | air::urban air close to ground | biosphere |  | other
Battery BoP | 3.1919e-05 | carculator db | GLO | kilogram |  | technosphere | Battery BoP | energy storage
Battery cell, NMC-111 | 6.3838e-05 | carculator db | GLO | kilogram |  | technosphere | Battery cell | energy storage
Benzaldehyde | 7.4432e-09 | biosphere3 | None | kilogram | air::low population density, long-term | biosphere |  | other
Benzaldehyde | 1.9598e-09 | biosphere3 | None | kilogram | air::non-urban air or from high stacks | biosphere |  | other
Benzaldehyde | 7.949e-09 | biosphere3 | None | kilogram | air::urban air close to ground | biosphere |  | other
Benzene | 5.6115e-08 | biosphere3 | None | kilogram | air::low population density, long-term | biosphere |  | direct - exhaust
Benzene | 1.3684e-08 | biosphere3 | None | kilogram | air::non-urban air or from high stacks | biosphere |  | direct - exhaust
Benzene | 2.3749e-07 | biosphere3 | None | kilogram | air::urban air close to ground | biosphere |  | direct - exhaust
Butane | 1.9352e-07 | biosphere3 | None | kilogram | air::low population density, long-term | biosphere |  | other
Butane | 5.0955e-08 | biosphere3 | None | kilogram | air::non-urban air or from high stacks | biosphere |  | other
Butane | 2.0667e-07 | biosphere3 | None | kilogram | air::urban air close to ground | biosphere |  | other
Cadmium | 5.294e-10 | biosphere3 | None | kilogram | air::low population density, long-term | biosphere |  | direct - exhaust
Cadmium | 1.1746e-10 | biosphere3 | None | kilogram | air::non-urban air or from high stacks | biosphere |  | direct - exhaust
Cadmium | 6.956e-11 | biosphere3 | None | kilogram | air::urban air close to ground | biosphere |  | direct - exhaust
Carbon dioxide, fossil | 0.19997 | biosphere3 | None | kilogram | air | biosphere |  | direct - exhaust
Carbon dioxide, from soil or biomass stock | 0.0079674 | biosphere3 | None | kilogram | air | biosphere |  | direct - exhaust
Carbon monoxide, fossil | 0.00037984 | biosphere3 | None | kilogram | air::low population density, long-term | biosphere |  | direct - exhaust
Carbon monoxide, fossil | 8.428e-05 | biosphere3 | None | kilogram | air::non-urban air or from high stacks | biosphere |  | direct - exhaust
Carbon monoxide, fossil | 7.0764e-05 | biosphere3 | None | kilogram | air::urban air close to ground | biosphere |  | direct - exhaust
Chromium | 7.8368e-10 | biosphere3 | None | kilogram | air::low population density, long-term | biosphere |  | direct - exhaust
Chromium | 1.7389e-10 | biosphere3 | None | kilogram | air::non-urban air or from high stacks | biosphere |  | direct - exhaust
Chromium | 1.0297e-10 | biosphere3 | None | kilogram | air::urban air close to ground | biosphere |  | direct - exhaust
Chromium VI | 1.5694e-12 | biosphere3 | None | kilogram | air::low population density, long-term | biosphere |  | direct - exhaust
Chromium VI | 3.4823e-13 | biosphere3 | None | kilogram | air::non-urban air or from high stacks | biosphere |  | direct - exhaust
Chromium VI | 2.0622e-13 | biosphere3 | None | kilogram | air::urban air close to ground | biosphere |  | direct - exhaust
Copper | 2.0592e-09 | biosphere3 | None | kilogram | air::low population density, long-term | biosphere |  | energy storage
Copper | 4.5691e-10 | biosphere3 | None | kilogram | air::non-urban air or from high stacks | biosphere |  | energy storage
Copper | 2.7057e-10 | biosphere3 | None | kilogram | air::urban air close to ground | biosphere |  | energy storage
Cyclohexane | 4.0938e-08 | biosphere3 | None | kilogram | air::low population density, long-term | biosphere |  | other
Cyclohexane | 1.0779e-08 | biosphere3 | None | kilogram | air::non-urban air or from high stacks | biosphere |  | other
Cyclohexane | 4.372e-08 | biosphere3 | None | kilogram | air::urban air close to ground | biosphere |  | other
Dinitrogen monoxide | 2.6587e-07 | biosphere3 | None | kilogram | air::low population density, long-term | biosphere |  | direct - exhaust
Dinitrogen monoxide | 5.8992e-08 | biosphere3 | None | kilogram | air::non-urban air or from high stacks | biosphere |  | direct - exhaust
Dinitrogen monoxide | 3.4934e-08 | biosphere3 | None | kilogram | air::urban air close to ground | biosphere |  | direct - exhaust
Ethane | 1.1909e-07 | biosphere3 | None | kilogram | air::low population density, long-term | biosphere |  | other
Ethane | 3.1357e-08 | biosphere3 | None | kilogram | air::non-urban air or from high stacks | biosphere |  | other
Ethane | 1.2718e-07 | biosphere3 | None | kilogram | air::urban air close to ground | biosphere |  | other
Ethane, 1,1,1,2-tetrafluoro-, HFC-134a | 3.75e-06 | biosphere3 | None | kilogram | air | biosphere |  | other
Ethene | 2.7168e-07 | biosphere3 | None | kilogram | air::low population density, long-term | biosphere |  | other
Ethene | 7.1533e-08 | biosphere3 | None | kilogram | air::non-urban air or from high stacks | biosphere |  | other
Ethene | 2.9014e-07 | biosphere3 | None | kilogram | air::urban air close to ground | biosphere |  | other
Formaldehyde | 6.3267e-08 | biosphere3 | None | kilogram | air::low population density, long-term | biosphere |  | other
Formaldehyde | 1.6658e-08 | biosphere3 | None | kilogram | air::non-urban air or from high stacks | biosphere |  | other
Formaldehyde | 6.7567e-08 | biosphere3 | None | kilogram | air::urban air close to ground | biosphere |  | other
Glider lightweighting | 0.00077228 | carculator db | GLO | kilogram |  | technosphere | Glider lightweighting | glider
Heptane | 2.6051e-08 | biosphere3 | None | kilogram | air::low population density, long-term | biosphere |  | other
Heptane | 6.8593e-09 | biosphere3 | None | kilogram | air::non-urban air or from high stacks | biosphere |  | other
Heptane | 2.7822e-08 | biosphere3 | None | kilogram | air::urban air close to ground | biosphere |  | other
Hexane | 5.9546e-08 | biosphere3 | None | kilogram | air::low population density, long-term | biosphere |  | other
Hexane | 1.5678e-08 | biosphere3 | None | kilogram | air::non-urban air or from high stacks | biosphere |  | other
Hexane | 6.3592e-08 | biosphere3 | None | kilogram | air::urban air close to ground | biosphere |  | other
Hydrocarbons, chlorinated | 6.5078e-06 | biosphere3 | None | kilogram | air::low population density, long-term | biosphere |  | other
Hydrocarbons, chlorinated | 1.5981e-06 | biosphere3 | None | kilogram | air::non-urban air or from high stacks | biosphere |  | other
Hydrocarbons, chlorinated | 4.5233e-06 | biosphere3 | None | kilogram | air::urban air close to ground | biosphere |  | other
Lead | 4.9603e-08 | biosphere3 | None | kilogram | air::low population density, long-term | biosphere |  | direct - exhaust
Lead | 1.1006e-08 | biosphere3 | None | kilogram | air::non-urban air or from high stacks | biosphere |  | direct - exhaust
Lead | 6.5959e-09 | biosphere3 | None | kilogram | air::urban air close to ground | biosphere |  | direct - exhaust
Mercury | 4.2727e-10 | biosphere3 | None | kilogram | air::low population density, long-term | biosphere |  | direct - exhaust
Mercury | 9.4804e-11 | biosphere3 | None | kilogram | air::non-urban air or from high stacks | biosphere |  | direct - exhaust
Mercury | 5.6141e-11 | biosphere3 | None | kilogram | air::urban air close to ground | biosphere |  | direct - exhaust
Methane, fossil | 2.0263e-06 | biosphere3 | None | kilogram | air::low population density, long-term | biosphere |  | direct - exhaust
Methane, fossil | 4.496e-07 | biosphere3 | None | kilogram | air::non-urban air or from high stacks | biosphere |  | direct - exhaust
Methane, fossil | 4.4898e-07 | biosphere3 | None | kilogram | air::urban air close to ground | biosphere |  | direct - exhaust
Methyl ethyl ketone | 3.7216e-09 | biosphere3 | None | kilogram | air::low population density, long-term | biosphere |  | other
Methyl ethyl ketone | 9.799e-10 | biosphere3 | None | kilogram | air::non-urban air or from high stacks | biosphere |  | other
Methyl ethyl ketone | 3.9745e-09 | biosphere3 | None | kilogram | air::urban air close to ground | biosphere |  | other
NMVOC, non-methane volatile organic compounds, unspecified origin | 1.8906e-06 | biosphere3 | None | kilogram | air::low population density, long-term | biosphere |  | direct - exhaust
NMVOC, non-methane volatile organic compounds, unspecified origin | 4.9779e-07 | biosphere3 | None | kilogram | air::non-urban air or from high stacks | biosphere |  | direct - exhaust
NMVOC, non-methane volatile organic compounds, unspecified origin | 2.019e-06 | biosphere3 | None | kilogram | air::urban air close to ground | biosphere |  | direct - exhaust
Nickel | 6.3778e-10 | biosphere3 | None | kilogram | air::low population density, long-term | biosphere |  | direct - exhaust
Nickel | 1.4151e-10 | biosphere3 | None | kilogram | air::non-urban air or from high stacks | biosphere |  | direct - exhaust
Nickel | 8.3801e-11 | biosphere3 | None | kilogram | air::urban air close to ground | biosphere |  | direct - exhaust
Nitrogen oxides | 2.4115e-05 | biosphere3 | None | kilogram | air::low population density, long-term | biosphere |  | direct - exhaust
Nitrogen oxides | 5.3508e-06 | biosphere3 | None | kilogram | air::non-urban air or from high stacks | biosphere |  | direct - exhaust
Nitrogen oxides | 3.8929e-06 | biosphere3 | None | kilogram | air::urban air close to ground | biosphere |  | direct - exhaust
PAH, polycyclic aromatic hydrocarbons | 1.707e-09 | biosphere3 | None | kilogram | air::low population density, long-term | biosphere |  | direct - exhaust
PAH, polycyclic aromatic hydrocarbons | 3.7876e-10 | biosphere3 | None | kilogram | air::non-urban air or from high stacks | biosphere |  | direct - exhaust
PAH, polycyclic aromatic hydrocarbons | 2.2429e-10 | biosphere3 | None | kilogram | air::urban air close to ground | biosphere |  | direct - exhaust
Particulates, < 2.5 um | 9.5946e-07 | biosphere3 | None | kilogram | air::low population density, long-term | biosphere |  | direct - exhaust
Particulates, < 2.5 um | 2.1289e-07 | biosphere3 | None | kilogram | air::non-urban air or from high stacks | biosphere |  | direct - exhaust
Particulates, < 2.5 um | 1.2607e-07 | biosphere3 | None | kilogram | air::urban air close to ground | biosphere |  | direct - exhaust
Pentane | 8.1875e-08 | biosphere3 | None | kilogram | air::low population density, long-term | biosphere |  | other
Pentane | 2.1558e-08 | biosphere3 | None | kilogram | air::non-urban air or from high stacks | biosphere |  | other
Pentane | 8.7439e-08 | biosphere3 | None | kilogram | air::urban air close to ground | biosphere |  | other
Propane | 2.6051e-08 | biosphere3 | None | kilogram | air::low population density, long-term | biosphere |  | other
Propane | 6.8593e-09 | biosphere3 | None | kilogram | air::non-urban air or from high stacks | biosphere |  | other
Propane | 2.7822e-08 | biosphere3 | None | kilogram | air::urban air close to ground | biosphere |  | other
Propene | 1.4142e-07 | biosphere3 | None | kilogram | air::low population density, long-term | biosphere |  | other
Propene | 3.7236e-08 | biosphere3 | None | kilogram | air::non-urban air or from high stacks | biosphere |  | other
Propene | 1.5103e-07 | biosphere3 | None | kilogram | air::urban air close to ground | biosphere |  | other
Selenium | 9.8168e-12 | biosphere3 | None | kilogram | air::low population density, long-term | biosphere |  | direct - exhaust
Selenium | 2.1782e-12 | biosphere3 | None | kilogram | air::non-urban air or from high stacks | biosphere |  | direct - exhaust
Selenium | 1.2899e-12 | biosphere3 | None | kilogram | air::urban air close to ground | biosphere |  | direct - exhaust
Styrene | 3.7216e-08 | biosphere3 | None | kilogram | air::low population density, long-term | biosphere |  | other
Styrene | 9.799e-09 | biosphere3 | None | kilogram | air::non-urban air or from high stacks | biosphere |  | other
Styrene | 3.9745e-08 | biosphere3 | None | kilogram | air::urban air close to ground | biosphere |  | other
Sulfur dioxide | 1.355e-06 | biosphere3 | None | kilogram | air | biosphere |  | direct - exhaust
Toluene | 4.0938e-07 | biosphere3 | None | kilogram | air::low population density, long-term | biosphere |  | other
Toluene | 1.0779e-07 | biosphere3 | None | kilogram | air::non-urban air or from high stacks | biosphere |  | other
Toluene | 4.372e-07 | biosphere3 | None | kilogram | air::urban air close to ground | biosphere |  | other
Zinc | 1.0588e-07 | biosphere3 | None | kilogram | air::low population density, long-term | biosphere |  | direct - exhaust
Zinc | 2.3493e-08 | biosphere3 | None | kilogram | air::non-urban air or from high stacks | biosphere |  | direct - exhaust
Zinc | 1.3912e-08 | biosphere3 | None | kilogram | air::urban air close to ground | biosphere |  | direct - exhaust
m-Xylene | 2.0097e-07 | biosphere3 | None | kilogram | air::low population density, long-term | biosphere |  | other
m-Xylene | 5.2915e-08 | biosphere3 | None | kilogram | air::non-urban air or from high stacks | biosphere |  | other
m-Xylene | 2.1462e-07 | biosphere3 | None | kilogram | air::urban air close to ground | biosphere |  | other
maintenance, passenger car | 8.9993e-06 | carculator db | RER | unit |  | technosphere | passenger car maintenance | maintenance
market for brake wear emissions, passenger car | -1.8139e-06 | carculator db | GLO | kilogram |  | technosphere | brake wear emissions, passenger car | direct - non-exhaust
market for electric motor, electric passenger car | 0.00016474 | carculator db | GLO | kilogram |  | technosphere | electric motor, electric passenger car | powertrain
market for glider, passenger car | 0.00725 | carculator db | GLO | kilogram |  | technosphere | glider, passenger car | glider
market for internal combustion engine, passenger car | 0.0011438 | carculator db | GLO | kilogram |  | technosphere | internal combustion engine, for passenger car | powertrain
market for inverter, for electric passenger car | 4.4707e-05 | carculator db | GLO | kilogram |  | technosphere | inverter, for electric passenger car | energy storage
market for power distribution unit, for electric passenger car | 1.987e-05 | carculator db | GLO | kilogram |  | technosphere | power distribution unit, for electric passenger car | energy storage
market for refrigerant R134a | 6.5e-06 | carculator db | GLO | kilogram |  | technosphere | refrigerant R134a | other
market for road | 0.00097405 | carculator db | GLO | meter-year |  | technosphere | road | road
market for road maintenance | 0.00129 | carculator db | RER | meter-year |  | technosphere | road maintenance | road
market for road wear emissions, passenger car | -1.8139e-05 | carculator db | GLO | kilogram |  | technosphere | road wear emissions, passenger car | road
market for tyre wear emissions, passenger car | -0.00010883 | carculator db | GLO | kilogram |  | technosphere | tyre wear emissions, passenger car | direct - non-exhaust
market for used Li-ion battery | -9.5756e-05 | carculator db | GLO | kilogram |  | technosphere | used Li-ion battery | other
market for used powertrain from electric passenger car, manual dismantling | -0.00022932 | carculator db | GLO | kilogram |  | technosphere | used powertrain from electric passenger car, manual dismantling | EoL
noise, octave 1, day time, rural | 0.086142 | biosphere3 | None | joule | octave 1::day time::rural | biosphere |  | direct - exhaust
noise, octave 1, day time, suburban | 0.045641 | biosphere3 | None | joule | octave 1::day time::suburban | biosphere |  | direct - exhaust
noise, octave 1, day time, urban | 0.038626 | biosphere3 | None | joule | octave 1::day time::urban | biosphere |  | direct - exhaust
noise, octave 2, day time, rural | 0.076001 | biosphere3 | None | joule | octave 2::day time::rural | biosphere |  | direct - exhaust
noise, octave 2, day time, suburban | 0.009381 | biosphere3 | None | joule | octave 2::day time::suburban | biosphere |  | direct - exhaust
noise, octave 2, day time, urban | 0.0039752 | biosphere3 | None | joule | octave 2::day time::urban | biosphere |  | direct - exhaust
noise, octave 3, day time, rural | 0.056067 | biosphere3 | None | joule | octave 3::day time::rural | biosphere |  | direct - exhaust
noise, octave 3, day time, suburban | 0.0069209 | biosphere3 | None | joule | octave 3::day time::suburban | biosphere |  | direct - exhaust
noise, octave 3, day time, urban | 0.0025682 | biosphere3 | None | joule | octave 3::day time::urban | biosphere |  | direct - exhaust
noise, octave 4, day time, rural | 0.075087 | biosphere3 | None | joule | octave 4::day time::rural | biosphere |  | direct - exhaust
noise, octave 4, day time, suburban | 0.010256 | biosphere3 | None | joule | octave 4::day time::suburban | biosphere |  | direct - exhaust
noise, octave 4, day time, urban | 0.0033752 | biosphere3 | None | joule | octave 4::day time::urban | biosphere |  | direct - exhaust
noise, octave 5, day time, rural | 0.38012 | biosphere3 | None | joule | octave 5::day time::rural | biosphere |  | direct - exhaust
noise, octave 5, day time, suburban | 0.033313 | biosphere3 | None | joule | octave 5::day time::suburban | biosphere |  | direct - exhaust
noise, octave 5, day time, urban | 0.00845 | biosphere3 | None | joule | octave 5::day time::urban | biosphere |  | direct - exhaust
noise, octave 6, day time, rural | 0.22772 | biosphere3 | None | joule | octave 6::day time::rural | biosphere |  | direct - exhaust
noise, octave 6, day time, suburban | 0.01712 | biosphere3 | None | joule | octave 6::day time::suburban | biosphere |  | direct - exhaust
noise, octave 6, day time, urban | 0.0041463 | biosphere3 | None | joule | octave 6::day time::urban | biosphere |  | direct - exhaust
noise, octave 7, day time, rural | 0.033731 | biosphere3 | None | joule | octave 7::day time::rural | biosphere |  | direct - exhaust
noise, octave 7, day time, suburban | 0.0031088 | biosphere3 | None | joule | octave 7::day time::suburban | biosphere |  | direct - exhaust
noise, octave 7, day time, urban | 0.00088642 | biosphere3 | None | joule | octave 7::day time::urban | biosphere |  | direct - exhaust
noise, octave 8, day time, rural | 0.0045876 | biosphere3 | None | joule | octave 8::day time::rural | biosphere |  | direct - exhaust
noise, octave 8, day time, suburban | 0.00049838 | biosphere3 | None | joule | octave 8::day time::suburban | biosphere |  | direct - exhaust
noise, octave 8, day time, urban | 0.00021523 | biosphere3 | None | joule | octave 8::day time::urban | biosphere |  | direct - exhaust
o-Xylene | 8.5597e-08 | biosphere3 | None | kilogram | air::low population density, long-term | biosphere |  | other
o-Xylene | 2.2538e-08 | biosphere3 | None | kilogram | air::non-urban air or from high stacks | biosphere |  | other
o-Xylene | 9.1414e-08 | biosphere3 | None | kilogram | air::urban air close to ground | biosphere |  | other
polyethylene production, high density, granulate | 0.00019875 | carculator db | RER | kilogram |  | technosphere | polyethylene, high density, granulate | energy storage
treatment of used glider, passenger car, shredding | -0.0066765 | carculator db | GLO | kilogram |  | technosphere | used glider, passenger car | other
treatment of used internal combustion engine, shredding | -0.0011438 | carculator db | GLO | kilogram |  | technosphere | used internal combustion engine, from passenger car | other
fuel supply for gasoline vehicles, 2020 | 0.06775 | carculator db | RER | kilogram |  | technosphere | fuel | energy chain
electricity market for energy storage production, 2020 | 0.00025535 | carculator db | CN | kilowatt hour |  | technosphere | electricity, low voltage, for energy storage production | energy storage
transport, passenger car, gasoline hybrid, Van, 2020, EURO-6d-TEMP | 1 | carculator db | RER | kilometer |  | production | transport, passenger car, EURO-6d-TEMP | other
market for transport, freight train | 0.0017224 | ecoinvent | Europe without Switzerland | ton kilometer |  | technosphere | transport, freight train | other
market for transport, freight, lorry >32 metric ton, EURO4 | 0.00085991 | ecoinvent | RER | ton kilometer |  | technosphere | transport, freight, lorry >32 metric ton, EURO4 | other
Activity | transport, passenger car, gasoline hybrid, Van, 2040, EURO-6d
location | RER
production amount | 1
reference product | transport, passenger car, EURO-6d
type | process
unit | kilometer
worksheet name | None
source | Sacchi, R., Bauer, C., Cox, B. and Mutel, C. (in review) carculator: an open-source tool for prospective environmental and economic life cycle assessment of vehicles. When, Where and How can battery-electric vehicles help reduce greenhouse gas emissions? Submitted to Renewable and Sustainable Energy Reviews.
description | Cradle-to-grave life cycle inventory of the transport activity using a passenger car over 1 km. carculator is a open-source parametrized truck model that produces life cycle inventories for any desired set of parameters value (lifetime, occupancy rate, power, battery size, fuel blend, etc.): to produce your own inventories, go to https://github.com/romainsacchi/carculator or contact carculator@psi.ch.
special remark
comment | Combustion engine power: 74 [kW]. Electric motor power: 24 [kW]. Power share from combustion engine: 75 [%]. Km over lifetime: 200000 [km]. Yearly mileage: 12000 [km/year]. Autonomy on a full tank/battery: 764 [km]. Tank-to-wheel efficiency: 30 [%]. Tank-to-wheel energy consumption: 1608 [kj/km]. Fuel tank capacity: 341 [kWh]. Curb mass (excl. driver and cargo): 1537 [kg]. Driving mass (incl. driver and cargo): 1677 [kg].
Exchanges
name | amount | database | location | unit | categories | type | reference product | tag
1-Pentene | 2.3405e-09 | biosphere3 | None | kilogram | air::low population density, long-term | biosphere |  | other
1-Pentene | 7.2844e-10 | biosphere3 | None | kilogram | air::non-urban air or from high stacks | biosphere |  | other
1-Pentene | 3.8338e-09 | biosphere3 | None | kilogram | air::urban air close to ground | biosphere |  | other
Acetaldehyde | 1.8724e-08 | biosphere3 | None | kilogram | air::low population density, long-term | biosphere |  | other
Acetaldehyde | 5.8275e-09 | biosphere3 | None | kilogram | air::non-urban air or from high stacks | biosphere |  | other
Acetaldehyde | 3.0671e-08 | biosphere3 | None | kilogram | air::urban air close to ground | biosphere |  | other
Acetone | 1.4043e-08 | biosphere3 | None | kilogram | air::low population density, long-term | biosphere |  | other
Acetone | 4.3706e-09 | biosphere3 | None | kilogram | air::non-urban air or from high stacks | biosphere |  | other
Acetone | 2.3003e-08 | biosphere3 | None | kilogram | air::urban air close to ground | biosphere |  | other
Acrolein | 4.6809e-09 | biosphere3 | None | kilogram | air::low population density, long-term | biosphere |  | other
Acrolein | 1.4569e-09 | biosphere3 | None | kilogram | air::non-urban air or from high stacks | biosphere |  | other
Acrolein | 7.6677e-09 | biosphere3 | None | kilogram | air::urban air close to ground | biosphere |  | other
Ammonia | 9.2701e-06 | biosphere3 | None | kilogram | air::low population density, long-term | biosphere |  | direct - exhaust
Ammonia | 2.3872e-06 | biosphere3 | None | kilogram | air::non-urban air or from high stacks | biosphere |  | direct - exhaust
Ammonia | 1.4921e-06 | biosphere3 | None | kilogram | air::urban air close to ground | biosphere |  | direct - exhaust
Arsenic | 8.0059e-12 | biosphere3 | None | kilogram | air::low population density, long-term | biosphere |  | other
Arsenic | 2.0617e-12 | biosphere3 | None | kilogram | air::non-urban air or from high stacks | biosphere |  | other
Arsenic | 1.2887e-12 | biosphere3 | None | kilogram | air::urban air close to ground | biosphere |  | other
Battery BoP | 1.874e-05 | carculator db | GLO | kilogram |  | technosphere | Battery BoP | energy storage
Battery cell, NMC-111 | 4.1644e-05 | carculator db | GLO | kilogram |  | technosphere | Battery cell | energy storage
Benzaldehyde | 4.6809e-09 | biosphere3 | None | kilogram | air::low population density, long-term | biosphere |  | other
Benzaldehyde | 1.4569e-09 | biosphere3 | None | kilogram | air::non-urban air or from high stacks | biosphere |  | other
Benzaldehyde | 7.6677e-09 | biosphere3 | None | kilogram | air::urban air close to ground | biosphere |  | other
Benzene | 3.3215e-08 | biosphere3 | None | kilogram | air::low population density, long-term | biosphere |  | direct - exhaust
Benzene | 9.5593e-09 | biosphere3 | None | kilogram | air::non-urban air or from high stacks | biosphere |  | direct - exhaust
Benzene | 2.3524e-07 | biosphere3 | None | kilogram | air::urban air close to ground | biosphere |  | direct - exhaust
Butane | 1.217e-07 | biosphere3 | None | kilogram | air::low population density, long-term | biosphere |  | other
Butane | 3.7879e-08 | biosphere3 | None | kilogram | air::non-urban air or from high stacks | biosphere |  | other
Butane | 1.9936e-07 | biosphere3 | None | kilogram | air::urban air close to ground | biosphere |  | other
Cadmium | 2.8803e-10 | biosphere3 | None | kilogram | air::low population density, long-term | biosphere |  | direct - exhaust
Cadmium | 7.4173e-11 | biosphere3 | None | kilogram | air::non-urban air or from high stacks | biosphere |  | direct - exhaust
Cadmium | 4.6363e-11 | biosphere3 | None | kilogram | air::urban air close to ground | biosphere |  | direct - exhaust
Carbon dioxide, fossil | 0.10261 | biosphere3 | None | kilogram | air | biosphere |  | direct - exhaust
Carbon dioxide, from soil or biomass stock | 0.016013 | biosphere3 | None | kilogram | air | biosphere |  | direct - exhaust
Carbon monoxide, fossil | 0.00020279 | biosphere3 | None | kilogram | air::low population density, long-term | biosphere |  | direct - exhaust
Carbon monoxide, fossil | 5.2222e-05 | biosphere3 | None | kilogram | air::non-urban air or from high stacks | biosphere |  | direct - exhaust
Carbon monoxide, fossil | 5.3497e-05 | biosphere3 | None | kilogram | air::urban air close to ground | biosphere |  | direct - exhaust
Chromium | 4.2638e-10 | biosphere3 | None | kilogram | air::low population density, long-term | biosphere |  | direct - exhaust
Chromium | 1.098e-10 | biosphere3 | None | kilogram | air::non-urban air or from high stacks | biosphere |  | direct - exhaust
Chromium | 6.8631e-11 | biosphere3 | None | kilogram | air::urban air close to ground | biosphere |  | direct - exhaust
Chromium VI | 8.5389e-13 | biosphere3 | None | kilogram | air::low population density, long-term | biosphere |  | direct - exhaust
Chromium VI | 2.1989e-13 | biosphere3 | None | kilogram | air::non-urban air or from high stacks | biosphere |  | direct - exhaust
Chromium VI | 1.3744e-13 | biosphere3 | None | kilogram | air::urban air close to ground | biosphere |  | direct - exhaust
Copper | 1.1204e-09 | biosphere3 | None | kilogram | air::low population density, long-term | biosphere |  | energy storage
Copper | 2.8852e-10 | biosphere3 | None | kilogram | air::non-urban air or from high stacks | biosphere |  | energy storage
Copper | 1.8034e-10 | biosphere3 | None | kilogram | air::urban air close to ground | biosphere |  | energy storage
Cyclohexane | 2.5745e-08 | biosphere3 | None | kilogram | air::low population density, long-term | biosphere |  | other
Cyclohexane | 8.0128e-09 | biosphere3 | None | kilogram | air::non-urban air or from high stacks | biosphere |  | other
Cyclohexane | 4.2172e-08 | biosphere3 | None | kilogram | air::urban air close to ground | biosphere |  | other
Dinitrogen monoxide | 1.4465e-07 | biosphere3 | None | kilogram | air::low population density, long-term | biosphere |  | direct - exhaust
Dinitrogen monoxide | 3.725e-08 | biosphere3 | None | kilogram | air::non-urban air or from high stacks | biosphere |  | direct - exhaust
Dinitrogen monoxide | 2.3284e-08 | biosphere3 | None | kilogram | air::urban air close to ground | biosphere |  | direct - exhaust
Ethane | 7.4895e-08 | biosphere3 | None | kilogram | air::low population density, long-term | biosphere |  | other
Ethane | 2.331e-08 | biosphere3 | None | kilogram | air::non-urban air or from high stacks | biosphere |  | other
Ethane | 1.2268e-07 | biosphere3 | None | kilogram | air::urban air close to ground | biosphere |  | other
Ethane, 1,1,1,2-tetrafluoro-, HFC-134a | 3.75e-06 | biosphere3 | None | kilogram | air | biosphere |  | other
Ethene | 1.7085e-07 | biosphere3 | None | kilogram | air::low population density, long-term | biosphere |  | other
Ethene | 5.3176e-08 | biosphere3 | None | kilogram | air::non-urban air or from high stacks | biosphere |  | other
Ethene | 2.7987e-07 | biosphere3 | None | kilogram | air::urban air close to ground | biosphere |  | other
Formaldehyde | 3.9788e-08 | biosphere3 | None | kilogram | air::low population density, long-term | biosphere |  | other
Formaldehyde | 1.2383e-08 | biosphere3 | None | kilogram | air::non-urban air or from high stacks | biosphere |  | other
Formaldehyde | 6.5175e-08 | biosphere3 | None | kilogram | air::urban air close to ground | biosphere |  | other
Glider lightweighting | 0.0010875 | carculator db | GLO | kilogram |  | technosphere | Glider lightweighting | glider
Heptane | 1.6383e-08 | biosphere3 | None | kilogram | air::low population density, long-term | biosphere |  | other
Heptane | 5.0991e-09 | biosphere3 | None | kilogram | air::non-urban air or from high stacks | biosphere |  | other
Heptane | 2.6837e-08 | biosphere3 | None | kilogram | air::urban air close to ground | biosphere |  | other
Hexane | 3.7447e-08 | biosphere3 | None | kilogram | air::low population density, long-term | biosphere |  | other
Hexane | 1.1655e-08 | biosphere3 | None | kilogram | air::non-urban air or from high stacks | biosphere |  | other
Hexane | 6.1341e-08 | biosphere3 | None | kilogram | air::urban air close to ground | biosphere |  | other
Hydrocarbons, chlorinated | 3.8732e-06 | biosphere3 | None | kilogram | air::low population density, long-term | biosphere |  | other
Hydrocarbons, chlorinated | 1.1231e-06 | biosphere3 | None | kilogram | air::non-urban air or from high stacks | biosphere |  | other
Hydrocarbons, chlorinated | 4.2633e-06 | biosphere3 | None | kilogram | air::urban air close to ground | biosphere |  | other
Lead | 2.6988e-08 | biosphere3 | None | kilogram | air::low population density, long-term | biosphere |  | direct - exhaust
Lead | 6.9498e-09 | biosphere3 | None | kilogram | air::non-urban air or from high stacks | biosphere |  | direct - exhaust
Lead | 4.4228e-09 | biosphere3 | None | kilogram | air::urban air close to ground | biosphere |  | direct - exhaust
Mercury | 2.3247e-10 | biosphere3 | None | kilogram | air::low population density, long-term | biosphere |  | direct - exhaust
Mercury | 5.9864e-11 | biosphere3 | None | kilogram | air::non-urban air or from high stacks | biosphere |  | direct - exhaust
Mercury | 3.7419e-11 | biosphere3 | None | kilogram | air::urban air close to ground | biosphere |  | direct - exhaust
Methane, fossil | 1.1147e-06 | biosphere3 | None | kilogram | air::low population density, long-term | biosphere |  | direct - exhaust
Methane, fossil | 2.8706e-07 | biosphere3 | None | kilogram | air::non-urban air or from high stacks | biosphere |  | direct - exhaust
Methane, fossil | 3.6216e-07 | biosphere3 | None | kilogram | air::urban air close to ground | biosphere |  | direct - exhaust
Methyl ethyl ketone | 2.3405e-09 | biosphere3 | None | kilogram | air::low population density, long-term | biosphere |  | other
Methyl ethyl ketone | 7.2844e-10 | biosphere3 | None | kilogram | air::non-urban air or from high stacks | biosphere |  | other
Methyl ethyl ketone | 3.8338e-09 | biosphere3 | None | kilogram | air::urban air close to ground | biosphere |  | other
NMVOC, non-methane volatile organic compounds, unspecified origin | 1.189e-06 | biosphere3 | None | kilogram | air::low population density, long-term | biosphere |  | direct - exhaust
NMVOC, non-methane volatile organic compounds, unspecified origin | 3.7005e-07 | biosphere3 | None | kilogram | air::non-urban air or from high stacks | biosphere |  | direct - exhaust
NMVOC, non-methane volatile organic compounds, unspecified origin | 1.9476e-06 | biosphere3 | None | kilogram | air::urban air close to ground | biosphere |  | direct - exhaust
Nickel | 3.47e-10 | biosphere3 | None | kilogram | air::low population density, long-term | biosphere |  | direct - exhaust
Nickel | 8.9358e-11 | biosphere3 | None | kilogram | air::non-urban air or from high stacks | biosphere |  | direct - exhaust
Nickel | 5.5854e-11 | biosphere3 | None | kilogram | air::urban air close to ground | biosphere |  | direct - exhaust
Nitrogen oxides | 1.2235e-05 | biosphere3 | None | kilogram | air::low population density, long-term | biosphere |  | direct - exhaust
Nitrogen oxides | 3.1506e-06 | biosphere3 | None | kilogram | air::non-urban air or from high stacks | biosphere |  | direct - exhaust
Nitrogen oxides | 2.6936e-06 | biosphere3 | None | kilogram | air::urban air close to ground | biosphere |  | direct - exhaust
PAH, polycyclic aromatic hydrocarbons | 9.2873e-10 | biosphere3 | None | kilogram | air::low population density, long-term | biosphere |  | direct - exhaust
PAH, polycyclic aromatic hydrocarbons | 2.3916e-10 | biosphere3 | None | kilogram | air::non-urban air or from high stacks | biosphere |  | direct - exhaust
PAH, polycyclic aromatic hydrocarbons | 1.4949e-10 | biosphere3 | None | kilogram | air::urban air close to ground | biosphere |  | direct - exhaust
Particulates, < 2.5 um | 6.1478e-07 | biosphere3 | None | kilogram | air::low population density, long-term | biosphere |  | direct - exhaust
Particulates, < 2.5 um | 1.5832e-07 | biosphere3 | None | kilogram | air::non-urban air or from high stacks | biosphere |  | direct - exhaust
Particulates, < 2.5 um | 9.8957e-08 | biosphere3 | None | kilogram | air::urban air close to ground | biosphere |  | direct - exhaust
Pentane | 5.149e-08 | biosphere3 | None | kilogram | air::low population density, long-term | biosphere |  | other
Pentane | 1.6026e-08 | biosphere3 | None | kilogram | air::non-urban air or from high stacks | biosphere |  | other
Pentane | 8.4344e-08 | biosphere3 | None | kilogram | air::urban air close to ground | biosphere |  | other
Propane | 1.6383e-08 | biosphere3 | None | kilogram | air::low population density, long-term | biosphere |  | other
Propane | 5.0991e-09 | biosphere3 | None | kilogram | air::non-urban air or from high stacks | biosphere |  | other
Propane | 2.6837e-08 | biosphere3 | None | kilogram | air::urban air close to ground | biosphere |  | other
Propene | 8.8937e-08 | biosphere3 | None | kilogram | air::low population density, long-term | biosphere |  | other
Propene | 2.7681e-08 | biosphere3 | None | kilogram | air::non-urban air or from high stacks | biosphere |  | other
Propene | 1.4569e-07 | biosphere3 | None | kilogram | air::urban air close to ground | biosphere |  | other
Selenium | 5.3411e-12 | biosphere3 | None | kilogram | air::low population density, long-term | biosphere |  | direct - exhaust
Selenium | 1.3754e-12 | biosphere3 | None | kilogram | air::non-urban air or from high stacks | biosphere |  | direct - exhaust
Selenium | 8.5971e-13 | biosphere3 | None | kilogram | air::urban air close to ground | biosphere |  | direct - exhaust
Styrene | 2.3405e-08 | biosphere3 | None | kilogram | air::low population density, long-term | biosphere |  | other
Styrene | 7.2844e-09 | biosphere3 | None | kilogram | air::non-urban air or from high stacks | biosphere |  | other
Styrene | 3.8338e-08 | biosphere3 | None | kilogram | air::urban air close to ground | biosphere |  | other
Sulfur dioxide | 8.1697e-07 | biosphere3 | None | kilogram | air | biosphere |  | direct - exhaust
Toluene | 2.5745e-07 | biosphere3 | None | kilogram | air::low population density, long-term | biosphere |  | other
Toluene | 8.0128e-08 | biosphere3 | None | kilogram | air::non-urban air or from high stacks | biosphere |  | other
Toluene | 4.2172e-07 | biosphere3 | None | kilogram | air::urban air close to ground | biosphere |  | other
Zinc | 5.7607e-08 | biosphere3 | None | kilogram | air::low population density, long-term | biosphere |  | direct - exhaust
Zinc | 1.4835e-08 | biosphere3 | None | kilogram | air::non-urban air or from high stacks | biosphere |  | direct - exhaust
Zinc | 9.2725e-09 | biosphere3 | None | kilogram | air::urban air close to ground | biosphere |  | direct - exhaust
m-Xylene | 1.2638e-07 | biosphere3 | None | kilogram | air::low population density, long-term | biosphere |  | other
m-Xylene | 3.9336e-08 | biosphere3 | None | kilogram | air::non-urban air or from high stacks | biosphere |  | other
m-Xylene | 2.0703e-07 | biosphere3 | None | kilogram | air::urban air close to ground | biosphere |  | other
maintenance, passenger car | 8.2667e-06 | carculator db | RER | unit |  | technosphere | passenger car maintenance | maintenance
market for brake wear emissions, passenger car | -1.6776e-06 | carculator db | GLO | kilogram |  | technosphere | brake wear emissions, passenger car | direct - non-exhaust
market for electric motor, electric passenger car | 0.00013747 | carculator db | GLO | kilogram |  | technosphere | electric motor, electric passenger car | powertrain
market for glider, passenger car | 0.00725 | carculator db | GLO | kilogram |  | technosphere | glider, passenger car | glider
market for internal combustion engine, passenger car | 0.00099348 | carculator db | GLO | kilogram |  | technosphere | internal combustion engine, for passenger car | powertrain
market for inverter, for electric passenger car | 4.275e-05 | carculator db | GLO | kilogram |  | technosphere | inverter, for electric passenger car | energy storage
market for power distribution unit, for electric passenger car | 1.9e-05 | carculator db | GLO | kilogram |  | technosphere | power distribution unit, for electric passenger car | energy storage
market for refrigerant R134a | 6.5e-06 | carculator db | GLO | kilogram |  | technosphere | refrigerant R134a | other
market for road | 0.00090087 | carculator db | GLO | meter-year |  | technosphere | road | road
market for road maintenance | 0.00129 | carculator db | RER | meter-year |  | technosphere | road maintenance | road
market for road wear emissions, passenger car | -1.6776e-05 | carculator db | GLO | kilogram |  | technosphere | road wear emissions, passenger car | road
market for tyre wear emissions, passenger car | -0.00010066 | carculator db | GLO | kilogram |  | technosphere | tyre wear emissions, passenger car | direct - non-exhaust
market for used Li-ion battery | -6.0383e-05 | carculator db | GLO | kilogram |  | technosphere | used Li-ion battery | other
market for used powertrain from electric passenger car, manual dismantling | -0.00019922 | carculator db | GLO | kilogram |  | technosphere | used powertrain from electric passenger car, manual dismantling | EoL
noise, octave 1, day time, rural | 0.086142 | biosphere3 | None | joule | octave 1::day time::rural | biosphere |  | direct - exhaust
noise, octave 1, day time, suburban | 0.045641 | biosphere3 | None | joule | octave 1::day time::suburban | biosphere |  | direct - exhaust
noise, octave 1, day time, urban | 0.038626 | biosphere3 | None | joule | octave 1::day time::urban | biosphere |  | direct - exhaust
noise, octave 2, day time, rural | 0.076001 | biosphere3 | None | joule | octave 2::day time::rural | biosphere |  | direct - exhaust
noise, octave 2, day time, suburban | 0.009381 | biosphere3 | None | joule | octave 2::day time::suburban | biosphere |  | direct - exhaust
noise, octave 2, day time, urban | 0.0039752 | biosphere3 | None | joule | octave 2::day time::urban | biosphere |  | direct - exhaust
noise, octave 3, day time, rural | 0.056067 | biosphere3 | None | joule | octave 3::day time::rural | biosphere |  | direct - exhaust
noise, octave 3, day time, suburban | 0.0069209 | biosphere3 | None | joule | octave 3::day time::suburban | biosphere |  | direct - exhaust
noise, octave 3, day time, urban | 0.0025682 | biosphere3 | None | joule | octave 3::day time::urban | biosphere |  | direct - exhaust
noise, octave 4, day time, rural | 0.075087 | biosphere3 | None | joule | octave 4::day time::rural | biosphere |  | direct - exhaust
noise, octave 4, day time, suburban | 0.010256 | biosphere3 | None | joule | octave 4::day time::suburban | biosphere |  | direct - exhaust
noise, octave 4, day time, urban | 0.0033752 | biosphere3 | None | joule | octave 4::day time::urban | biosphere |  | direct - exhaust
noise, octave 5, day time, rural | 0.38012 | biosphere3 | None | joule | octave 5::day time::rural | biosphere |  | direct - exhaust
noise, octave 5, day time, suburban | 0.033313 | biosphere3 | None | joule | octave 5::day time::suburban | biosphere |  | direct - exhaust
noise, octave 5, day time, urban | 0.00845 | biosphere3 | None | joule | octave 5::day time::urban | biosphere |  | direct - exhaust
noise, octave 6, day time, rural | 0.22772 | biosphere3 | None | joule | octave 6::day time::rural | biosphere |  | direct - exhaust
noise, octave 6, day time, suburban | 0.01712 | biosphere3 | None | joule | octave 6::day time::suburban | biosphere |  | direct - exhaust
noise, octave 6, day time, urban | 0.0041463 | biosphere3 | None | joule | octave 6::day time::urban | biosphere |  | direct - exhaust
noise, octave 7, day time, rural | 0.033731 | biosphere3 | None | joule | octave 7::day time::rural | biosphere |  | direct - exhaust
noise, octave 7, day time, suburban | 0.0031088 | biosphere3 | None | joule | octave 7::day time::suburban | biosphere |  | direct - exhaust
noise, octave 7, day time, urban | 0.00088642 | biosphere3 | None | joule | octave 7::day time::urban | biosphere |  | direct - exhaust
noise, octave 8, day time, rural | 0.0045876 | biosphere3 | None | joule | octave 8::day time::rural | biosphere |  | direct - exhaust
noise, octave 8, day time, suburban | 0.00049838 | biosphere3 | None | joule | octave 8::day time::suburban | biosphere |  | direct - exhaust
noise, octave 8, day time, urban | 0.00021523 | biosphere3 | None | joule | octave 8::day time::urban | biosphere |  | direct - exhaust
o-Xylene | 5.3831e-08 | biosphere3 | None | kilogram | air::low population density, long-term | biosphere |  | other
o-Xylene | 1.6754e-08 | biosphere3 | None | kilogram | air::non-urban air or from high stacks | biosphere |  | other
o-Xylene | 8.8178e-08 | biosphere3 | None | kilogram | air::urban air close to ground | biosphere |  | other
polyethylene production, high density, granulate | 0.00012808 | carculator db | RER | kilogram |  | technosphere | polyethylene, high density, granulate | energy storage
treatment of used glider, passenger car, shredding | -0.0062906 | carculator db | GLO | kilogram |  | technosphere | used glider, passenger car | other
treatment of used internal combustion engine, shredding | -0.00099348 | carculator db | GLO | kilogram |  | technosphere | used internal combustion engine, from passenger car | other
fuel supply for gasoline vehicles, 2040 | 0.040849 | carculator db | RER | kilogram |  | technosphere | fuel | energy chain
electricity market for energy storage production, 2040 | 0.00016657 | carculator db | CN | kilowatt hour |  | technosphere | electricity, low voltage, for energy storage production | energy storage
transport, passenger car, gasoline hybrid, Van, 2040, EURO-6d | 1 | carculator db | RER | kilometer |  | production | transport, passenger car, EURO-6d | other
market for transport, freight train | 0.0016782 | ecoinvent | Europe without Switzerland | ton kilometer |  | technosphere | transport, freight train | other
market for transport, freight, lorry >32 metric ton, EURO4 | 0.00083781 | ecoinvent | RER | ton kilometer |  | technosphere | transport, freight, lorry >32 metric ton, EURO4 | other
Activity | transport, passenger car, diesel hybrid, Van, 2020, EURO-6d-TEMP
location | RER
production amount | 1
reference product | transport, passenger car, EURO-6d-TEMP
type | process
unit | kilometer
worksheet name | None
source | Sacchi, R., Bauer, C., Cox, B. and Mutel, C. (in review) carculator: an open-source tool for prospective environmental and economic life cycle assessment of vehicles. When, Where and How can battery-electric vehicles help reduce greenhouse gas emissions? Submitted to Renewable and Sustainable Energy Reviews.
description | Cradle-to-grave life cycle inventory of the transport activity using a passenger car over 1 km. carculator is a open-source parametrized truck model that produces life cycle inventories for any desired set of parameters value (lifetime, occupancy rate, power, battery size, fuel blend, etc.): to produce your own inventories, go to https://github.com/romainsacchi/carculator or contact carculator@psi.ch.
special remark
comment | Combustion engine power: 81 [kW]. Electric motor power: 27 [kW]. Power share from combustion engine: 75 [%]. Km over lifetime: 200000 [km]. Yearly mileage: 12000 [km/year]. Autonomy on a full tank/battery: 755 [km]. Tank-to-wheel efficiency: 27 [%]. Tank-to-wheel energy consumption: 2549 [kj/km]. Fuel tank capacity: 534 [kWh]. Curb mass (excl. driver and cargo): 1674 [kg]. Driving mass (incl. driver and cargo): 1814 [kg].
Exchanges
name | amount | database | location | unit | categories | type | reference product | tag
Acetaldehyde | 5.7881e-08 | biosphere3 | None | kilogram | air::low population density, long-term | biosphere |  | other
Acetaldehyde | 1.2769e-08 | biosphere3 | None | kilogram | air::non-urban air or from high stacks | biosphere |  | other
Acetaldehyde | 1.5381e-08 | biosphere3 | None | kilogram | air::urban air close to ground | biosphere |  | other
Acetone | 2.6302e-08 | biosphere3 | None | kilogram | air::low population density, long-term | biosphere |  | other
Acetone | 5.8022e-09 | biosphere3 | None | kilogram | air::non-urban air or from high stacks | biosphere |  | other
Acetone | 6.9891e-09 | biosphere3 | None | kilogram | air::urban air close to ground | biosphere |  | other
Acrolein | 3.2027e-08 | biosphere3 | None | kilogram | air::low population density, long-term | biosphere |  | other
Acrolein | 7.0653e-09 | biosphere3 | None | kilogram | air::non-urban air or from high stacks | biosphere |  | other
Acrolein | 8.5106e-09 | biosphere3 | None | kilogram | air::urban air close to ground | biosphere |  | other
Ammonia | 7.4617e-06 | biosphere3 | None | kilogram | air::low population density, long-term | biosphere |  | direct - exhaust
Ammonia | 1.6461e-06 | biosphere3 | None | kilogram | air::non-urban air or from high stacks | biosphere |  | direct - exhaust
Ammonia | 9.7326e-07 | biosphere3 | None | kilogram | air::urban air close to ground | biosphere |  | direct - exhaust
Arsenic | 4.3964e-12 | biosphere3 | None | kilogram | air::low population density, long-term | biosphere |  | other
Arsenic | 9.6987e-13 | biosphere3 | None | kilogram | air::non-urban air or from high stacks | biosphere |  | other
Arsenic | 5.7344e-13 | biosphere3 | None | kilogram | air::urban air close to ground | biosphere |  | other
Battery BoP | 3.1927e-05 | carculator db | GLO | kilogram |  | technosphere | Battery BoP | energy storage
Battery cell, NMC-111 | 6.3853e-05 | carculator db | GLO | kilogram |  | technosphere | Battery cell | energy storage
Benzaldehyde | 7.6936e-09 | biosphere3 | None | kilogram | air::low population density, long-term | biosphere |  | other
Benzaldehyde | 1.6973e-09 | biosphere3 | None | kilogram | air::non-urban air or from high stacks | biosphere |  | other
Benzaldehyde | 2.0444e-09 | biosphere3 | None | kilogram | air::urban air close to ground | biosphere |  | other
Benzene | 7.1569e-08 | biosphere3 | None | kilogram | air::low population density, long-term | biosphere |  | direct - exhaust
Benzene | 1.5788e-08 | biosphere3 | None | kilogram | air::non-urban air or from high stacks | biosphere |  | direct - exhaust
Benzene | 1.0786e-08 | biosphere3 | None | kilogram | air::urban air close to ground | biosphere |  | direct - exhaust
Butane | 9.8407e-10 | biosphere3 | None | kilogram | air::low population density, long-term | biosphere |  | other
Butane | 2.1709e-10 | biosphere3 | None | kilogram | air::non-urban air or from high stacks | biosphere |  | other
Butane | 2.615e-10 | biosphere3 | None | kilogram | air::urban air close to ground | biosphere |  | other
Cadmium | 3.8115e-10 | biosphere3 | None | kilogram | air::low population density, long-term | biosphere |  | direct - exhaust
Cadmium | 8.4083e-11 | biosphere3 | None | kilogram | air::non-urban air or from high stacks | biosphere |  | direct - exhaust
Cadmium | 4.9714e-11 | biosphere3 | None | kilogram | air::urban air close to ground | biosphere |  | direct - exhaust
Carbon dioxide, fossil | 0.17343 | biosphere3 | None | kilogram | air | biosphere |  | direct - exhaust
Carbon dioxide, from soil or biomass stock | 0.013357 | biosphere3 | None | kilogram | air | biosphere |  | direct - exhaust
Carbon monoxide, fossil | 1.1804e-05 | biosphere3 | None | kilogram | air::low population density, long-term | biosphere |  | direct - exhaust
Carbon monoxide, fossil | 2.604e-06 | biosphere3 | None | kilogram | air::non-urban air or from high stacks | biosphere |  | direct - exhaust
Carbon monoxide, fossil | 2.8769e-06 | biosphere3 | None | kilogram | air::urban air close to ground | biosphere |  | direct - exhaust
Chromium | 1.317e-09 | biosphere3 | None | kilogram | air::low population density, long-term | biosphere |  | direct - exhaust
Chromium | 2.9055e-10 | biosphere3 | None | kilogram | air::non-urban air or from high stacks | biosphere |  | direct - exhaust
Chromium | 1.7179e-10 | biosphere3 | None | kilogram | air::urban air close to ground | biosphere |  | direct - exhaust
Chromium VI | 2.6416e-12 | biosphere3 | None | kilogram | air::low population density, long-term | biosphere |  | direct - exhaust
Chromium VI | 5.8276e-13 | biosphere3 | None | kilogram | air::non-urban air or from high stacks | biosphere |  | direct - exhaust
Chromium VI | 3.4456e-13 | biosphere3 | None | kilogram | air::urban air close to ground | biosphere |  | direct - exhaust
Copper | 9.3023e-10 | biosphere3 | None | kilogram | air::low population density, long-term | biosphere |  | energy storage
Copper | 2.0521e-10 | biosphere3 | None | kilogram | air::non-urban air or from high stacks | biosphere |  | energy storage
Copper | 1.2133e-10 | biosphere3 | None | kilogram | air::urban air close to ground | biosphere |  | energy storage
Cyclohexane | 5.815e-09 | biosphere3 | None | kilogram | air::low population density, long-term | biosphere |  | other
Cyclohexane | 1.2828e-09 | biosphere3 | None | kilogram | air::non-urban air or from high stacks | biosphere |  | other
Cyclohexane | 1.5452e-09 | biosphere3 | None | kilogram | air::urban air close to ground | biosphere |  | other
Dinitrogen monoxide | 1.0481e-05 | biosphere3 | None | kilogram | air::low population density, long-term | biosphere |  | direct - exhaust
Dinitrogen monoxide | 2.3121e-06 | biosphere3 | None | kilogram | air::non-urban air or from high stacks | biosphere |  | direct - exhaust
Dinitrogen monoxide | 1.367e-06 | biosphere3 | None | kilogram | air::urban air close to ground | biosphere |  | direct - exhaust
Ethane | 2.9522e-09 | biosphere3 | None | kilogram | air::low population density, long-term | biosphere |  | other
Ethane | 6.5127e-10 | biosphere3 | None | kilogram | air::non-urban air or from high stacks | biosphere |  | other
Ethane | 7.8449e-10 | biosphere3 | None | kilogram | air::urban air close to ground | biosphere |  | other
Ethane, 1,1,1,2-tetrafluoro-, HFC-134a | 3.75e-06 | biosphere3 | None | kilogram | air | biosphere |  | other
Ethene | 9.8139e-08 | biosphere3 | None | kilogram | air::low population density, long-term | biosphere |  | other
Ethene | 2.165e-08 | biosphere3 | None | kilogram | air::non-urban air or from high stacks | biosphere |  | other
Ethene | 2.6078e-08 | biosphere3 | None | kilogram | air::urban air close to ground | biosphere |  | other
Formaldehyde | 1.0735e-07 | biosphere3 | None | kilogram | air::low population density, long-term | biosphere |  | other
Formaldehyde | 2.3683e-08 | biosphere3 | None | kilogram | air::non-urban air or from high stacks | biosphere |  | other
Formaldehyde | 2.8527e-08 | biosphere3 | None | kilogram | air::urban air close to ground | biosphere |  | other
Glider lightweighting | 0.00077228 | carculator db | GLO | kilogram |  | technosphere | Glider lightweighting | glider
Heptane | 1.7892e-09 | biosphere3 | None | kilogram | air::low population density, long-term | biosphere |  | other
Heptane | 3.9471e-10 | biosphere3 | None | kilogram | air::non-urban air or from high stacks | biosphere |  | other
Heptane | 4.7545e-10 | biosphere3 | None | kilogram | air::urban air close to ground | biosphere |  | other
Hydrocarbons, chlorinated | 1.0735e-05 | biosphere3 | None | kilogram | air::low population density, long-term | biosphere |  | other
Hydrocarbons, chlorinated | 2.3683e-06 | biosphere3 | None | kilogram | air::non-urban air or from high stacks | biosphere |  | other
Hydrocarbons, chlorinated | 1.5243e-06 | biosphere3 | None | kilogram | air::urban air close to ground | biosphere |  | other
Mercury | 2.3209e-10 | biosphere3 | None | kilogram | air::low population density, long-term | biosphere |  | direct - exhaust
Mercury | 5.1199e-11 | biosphere3 | None | kilogram | air::non-urban air or from high stacks | biosphere |  | direct - exhaust
Mercury | 3.0272e-11 | biosphere3 | None | kilogram | air::urban air close to ground | biosphere |  | direct - exhaust
Methane, fossil | 8.0515e-06 | biosphere3 | None | kilogram | air::low population density, long-term | biosphere |  | direct - exhaust
Methane, fossil | 1.7762e-06 | biosphere3 | None | kilogram | air::non-urban air or from high stacks | biosphere |  | direct - exhaust
Methane, fossil | 1.0532e-06 | biosphere3 | None | kilogram | air::urban air close to ground | biosphere |  | direct - exhaust
Methyl ethyl ketone | 1.0735e-08 | biosphere3 | None | kilogram | air::low population density, long-term | biosphere |  | other
Methyl ethyl ketone | 2.3683e-09 | biosphere3 | None | kilogram | air::non-urban air or from high stacks | biosphere |  | other
Methyl ethyl ketone | 2.8527e-09 | biosphere3 | None | kilogram | air::urban air close to ground | biosphere |  | other
NMVOC, non-methane volatile organic compounds, unspecified origin | 4.9203e-07 | biosphere3 | None | kilogram | air::low population density, long-term | biosphere |  | direct - exhaust
NMVOC, non-methane volatile organic compounds, unspecified origin | 1.0855e-07 | biosphere3 | None | kilogram | air::non-urban air or from high stacks | biosphere |  | direct - exhaust
NMVOC, non-methane volatile organic compounds, unspecified origin | 1.3075e-07 | biosphere3 | None | kilogram | air::urban air close to ground | biosphere |  | direct - exhaust
Nickel | 3.8681e-10 | biosphere3 | None | kilogram | air::low population density, long-term | biosphere |  | direct - exhaust
Nickel | 8.5332e-11 | biosphere3 | None | kilogram | air::non-urban air or from high stacks | biosphere |  | direct - exhaust
Nickel | 5.0453e-11 | biosphere3 | None | kilogram | air::urban air close to ground | biosphere |  | direct - exhaust
Nitrogen oxides | 3.3007e-05 | biosphere3 | None | kilogram | air::low population density, long-term | biosphere |  | direct - exhaust
Nitrogen oxides | 7.2814e-06 | biosphere3 | None | kilogram | air::non-urban air or from high stacks | biosphere |  | direct - exhaust
Nitrogen oxides | 5.3043e-06 | biosphere3 | None | kilogram | air::urban air close to ground | biosphere |  | direct - exhaust
PAH, polycyclic aromatic hydrocarbons | 2.4907e-09 | biosphere3 | None | kilogram | air::low population density, long-term | biosphere |  | direct - exhaust
PAH, polycyclic aromatic hydrocarbons | 5.4946e-10 | biosphere3 | None | kilogram | air::non-urban air or from high stacks | biosphere |  | direct - exhaust
PAH, polycyclic aromatic hydrocarbons | 3.2487e-10 | biosphere3 | None | kilogram | air::urban air close to ground | biosphere |  | direct - exhaust
Particulates, < 2.5 um | 4.9325e-07 | biosphere3 | None | kilogram | air::low population density, long-term | biosphere |  | direct - exhaust
Particulates, < 2.5 um | 1.0881e-07 | biosphere3 | None | kilogram | air::non-urban air or from high stacks | biosphere |  | direct - exhaust
Particulates, < 2.5 um | 7.2409e-08 | biosphere3 | None | kilogram | air::urban air close to ground | biosphere |  | direct - exhaust
Pentane | 3.5784e-10 | biosphere3 | None | kilogram | air::low population density, long-term | biosphere |  | other
Pentane | 7.8942e-11 | biosphere3 | None | kilogram | air::non-urban air or from high stacks | biosphere |  | other
Pentane | 9.509e-11 | biosphere3 | None | kilogram | air::urban air close to ground | biosphere |  | other
Propane | 9.8407e-10 | biosphere3 | None | kilogram | air::low population density, long-term | biosphere |  | other
Propane | 2.1709e-10 | biosphere3 | None | kilogram | air::non-urban air or from high stacks | biosphere |  | other
Propane | 2.615e-10 | biosphere3 | None | kilogram | air::urban air close to ground | biosphere |  | other
Propene | 3.2206e-08 | biosphere3 | None | kilogram | air::low population density, long-term | biosphere |  | other
Propene | 7.1048e-09 | biosphere3 | None | kilogram | air::non-urban air or from high stacks | biosphere |  | other
Propene | 8.5581e-09 | biosphere3 | None | kilogram | air::urban air close to ground | biosphere |  | other
Selenium | 4.3964e-12 | biosphere3 | None | kilogram | air::low population density, long-term | biosphere |  | direct - exhaust
Selenium | 9.6987e-13 | biosphere3 | None | kilogram | air::non-urban air or from high stacks | biosphere |  | direct - exhaust
Selenium | 5.7344e-13 | biosphere3 | None | kilogram | air::urban air close to ground | biosphere |  | direct - exhaust
Styrene | 3.3101e-09 | biosphere3 | None | kilogram | air::low population density, long-term | biosphere |  | other
Styrene | 7.3021e-10 | biosphere3 | None | kilogram | air::non-urban air or from high stacks | biosphere |  | other
Styrene | 8.7958e-10 | biosphere3 | None | kilogram | air::urban air close to ground | biosphere |  | other
Sulfur dioxide | 1.1969e-06 | biosphere3 | None | kilogram | air | biosphere |  | direct - exhaust
Toluene | 6.1728e-09 | biosphere3 | None | kilogram | air::low population density, long-term | biosphere |  | other
Toluene | 1.3618e-09 | biosphere3 | None | kilogram | air::non-urban air or from high stacks | biosphere |  | other
Toluene | 1.6403e-09 | biosphere3 | None | kilogram | air::urban air close to ground | biosphere |  | other
Zinc | 7.6418e-08 | biosphere3 | None | kilogram | air::low population density, long-term | biosphere |  | direct - exhaust
Zinc | 1.6858e-08 | biosphere3 | None | kilogram | air::non-urban air or from high stacks | biosphere |  | direct - exhaust
Zinc | 9.9675e-09 | biosphere3 | None | kilogram | air::urban air close to ground | biosphere |  | direct - exhaust
m-Xylene | 5.4571e-09 | biosphere3 | None | kilogram | air::low population density, long-term | biosphere |  | other
m-Xylene | 1.2039e-09 | biosphere3 | None | kilogram | air::non-urban air or from high stacks | biosphere |  | other
m-Xylene | 1.4501e-09 | biosphere3 | None | kilogram | air::urban air close to ground | biosphere |  | other
maintenance, passenger car | 9.0015e-06 | carculator db | RER | unit |  | technosphere | passenger car maintenance | maintenance
market for brake wear emissions, passenger car | -1.8143e-06 | carculator db | GLO | kilogram |  | technosphere | brake wear emissions, passenger car | direct - non-exhaust
market for electric motor, electric passenger car | 0.00016476 | carculator db | GLO | kilogram |  | technosphere | electric motor, electric passenger car | powertrain
market for glider, passenger car | 0.00725 | carculator db | GLO | kilogram |  | technosphere | glider, passenger car | glider
market for internal combustion engine, passenger car | 0.001144 | carculator db | GLO | kilogram |  | technosphere | internal combustion engine, for passenger car | powertrain
market for inverter, for electric passenger car | 4.4707e-05 | carculator db | GLO | kilogram |  | technosphere | inverter, for electric passenger car | energy storage
market for power distribution unit, for electric passenger car | 1.987e-05 | carculator db | GLO | kilogram |  | technosphere | power distribution unit, for electric passenger car | energy storage
market for refrigerant R134a | 6.5e-06 | carculator db | GLO | kilogram |  | technosphere | refrigerant R134a | other
market for road | 0.00097427 | carculator db | GLO | meter-year |  | technosphere | road | road
market for road maintenance | 0.00129 | carculator db | RER | meter-year |  | technosphere | road maintenance | road
market for road wear emissions, passenger car | -1.8143e-05 | carculator db | GLO | kilogram |  | technosphere | road wear emissions, passenger car | road
market for tyre wear emissions, passenger car | -0.00010886 | carculator db | GLO | kilogram |  | technosphere | tyre wear emissions, passenger car | direct - non-exhaust
market for used Li-ion battery | -9.578e-05 | carculator db | GLO | kilogram |  | technosphere | used Li-ion battery | other
market for used powertrain from electric passenger car, manual dismantling | -0.00022933 | carculator db | GLO | kilogram |  | technosphere | used powertrain from electric passenger car, manual dismantling | EoL
noise, octave 1, day time, rural | 0.086142 | biosphere3 | None | joule | octave 1::day time::rural | biosphere |  | direct - exhaust
noise, octave 1, day time, suburban | 0.045641 | biosphere3 | None | joule | octave 1::day time::suburban | biosphere |  | direct - exhaust
noise, octave 1, day time, urban | 0.038626 | biosphere3 | None | joule | octave 1::day time::urban | biosphere |  | direct - exhaust
noise, octave 2, day time, rural | 0.076001 | biosphere3 | None | joule | octave 2::day time::rural | biosphere |  | direct - exhaust
noise, octave 2, day time, suburban | 0.009381 | biosphere3 | None | joule | octave 2::day time::suburban | biosphere |  | direct - exhaust
noise, octave 2, day time, urban | 0.0039752 | biosphere3 | None | joule | octave 2::day time::urban | biosphere |  | direct - exhaust
noise, octave 3, day time, rural | 0.056067 | biosphere3 | None | joule | octave 3::day time::rural | biosphere |  | direct - exhaust
noise, octave 3, day time, suburban | 0.0069209 | biosphere3 | None | joule | octave 3::day time::suburban | biosphere |  | direct - exhaust
noise, octave 3, day time, urban | 0.0025682 | biosphere3 | None | joule | octave 3::day time::urban | biosphere |  | direct - exhaust
noise, octave 4, day time, rural | 0.075087 | biosphere3 | None | joule | octave 4::day time::rural | biosphere |  | direct - exhaust
noise, octave 4, day time, suburban | 0.010256 | biosphere3 | None | joule | octave 4::day time::suburban | biosphere |  | direct - exhaust
noise, octave 4, day time, urban | 0.0033752 | biosphere3 | None | joule | octave 4::day time::urban | biosphere |  | direct - exhaust
noise, octave 5, day time, rural | 0.38012 | biosphere3 | None | joule | octave 5::day time::rural | biosphere |  | direct - exhaust
noise, octave 5, day time, suburban | 0.033313 | biosphere3 | None | joule | octave 5::day time::suburban | biosphere |  | direct - exhaust
noise, octave 5, day time, urban | 0.00845 | biosphere3 | None | joule | octave 5::day time::urban | biosphere |  | direct - exhaust
noise, octave 6, day time, rural | 0.22772 | biosphere3 | None | joule | octave 6::day time::rural | biosphere |  | direct - exhaust
noise, octave 6, day time, suburban | 0.01712 | biosphere3 | None | joule | octave 6::day time::suburban | biosphere |  | direct - exhaust
noise, octave 6, day time, urban | 0.0041463 | biosphere3 | None | joule | octave 6::day time::urban | biosphere |  | direct - exhaust
noise, octave 7, day time, rural | 0.033731 | biosphere3 | None | joule | octave 7::day time::rural | biosphere |  | direct - exhaust
noise, octave 7, day time, suburban | 0.0031088 | biosphere3 | None | joule | octave 7::day time::suburban | biosphere |  | direct - exhaust
noise, octave 7, day time, urban | 0.00088642 | biosphere3 | None | joule | octave 7::day time::urban | biosphere |  | direct - exhaust
noise, octave 8, day time, rural | 0.0045876 | biosphere3 | None | joule | octave 8::day time::rural | biosphere |  | direct - exhaust
noise, octave 8, day time, suburban | 0.00049838 | biosphere3 | None | joule | octave 8::day time::suburban | biosphere |  | direct - exhaust
noise, octave 8, day time, urban | 0.00021523 | biosphere3 | None | joule | octave 8::day time::urban | biosphere |  | direct - exhaust
o-Xylene | 2.4154e-09 | biosphere3 | None | kilogram | air::low population density, long-term | biosphere |  | other
o-Xylene | 5.3286e-10 | biosphere3 | None | kilogram | air::non-urban air or from high stacks | biosphere |  | other
o-Xylene | 6.4186e-10 | biosphere3 | None | kilogram | air::urban air close to ground | biosphere |  | other
polyethylene production, high density, granulate | 0.00020063 | carculator db | RER | kilogram |  | technosphere | polyethylene, high density, granulate | energy storage
treatment of used glider, passenger car, shredding | -0.0066783 | carculator db | GLO | kilogram |  | technosphere | used glider, passenger car | other
treatment of used internal combustion engine, shredding | -0.001144 | carculator db | GLO | kilogram |  | technosphere | used internal combustion engine, from passenger car | other
fuel supply for diesel vehicles, 2020 | 0.059844 | carculator db | RER | kilogram |  | technosphere | fuel | energy chain
electricity market for energy storage production, 2020 | 0.00025541 | carculator db | CN | kilowatt hour |  | technosphere | electricity, low voltage, for energy storage production | energy storage
transport, passenger car, diesel hybrid, Van, 2020, EURO-6d-TEMP | 1 | carculator db | RER | kilometer |  | production | transport, passenger car, EURO-6d-TEMP | other
market for transport, freight train | 0.0017228 | ecoinvent | Europe without Switzerland | ton kilometer |  | technosphere | transport, freight train | other
market for transport, freight, lorry >32 metric ton, EURO4 | 0.00086011 | ecoinvent | RER | ton kilometer |  | technosphere | transport, freight, lorry >32 metric ton, EURO4 | other
Activity | transport, passenger car, diesel hybrid, Van, 2040, EURO-6d
location | RER
production amount | 1
reference product | transport, passenger car, EURO-6d
type | process
unit | kilometer
worksheet name | None
source | Sacchi, R., Bauer, C., Cox, B. and Mutel, C. (in review) carculator: an open-source tool for prospective environmental and economic life cycle assessment of vehicles. When, Where and How can battery-electric vehicles help reduce greenhouse gas emissions? Submitted to Renewable and Sustainable Energy Reviews.
description | Cradle-to-grave life cycle inventory of the transport activity using a passenger car over 1 km. carculator is a open-source parametrized truck model that produces life cycle inventories for any desired set of parameters value (lifetime, occupancy rate, power, battery size, fuel blend, etc.): to produce your own inventories, go to https://github.com/romainsacchi/carculator or contact carculator@psi.ch.
special remark
comment | Combustion engine power: 74 [kW]. Electric motor power: 24 [kW]. Power share from combustion engine: 75 [%]. Km over lifetime: 200000 [km]. Yearly mileage: 12000 [km/year]. Autonomy on a full tank/battery: 797 [km]. Tank-to-wheel efficiency: 31 [%]. Tank-to-wheel energy consumption: 1556 [kj/km]. Fuel tank capacity: 344 [kWh]. Curb mass (excl. driver and cargo): 1537 [kg]. Driving mass (incl. driver and cargo): 1677 [kg].
Exchanges
name | amount | database | location | unit | categories | type | reference product | tag
Acetaldehyde | 3.1754e-08 | biosphere3 | None | kilogram | air::low population density, long-term | biosphere |  | other
Acetaldehyde | 8.157e-09 | biosphere3 | None | kilogram | air::non-urban air or from high stacks | biosphere |  | other
Acetaldehyde | 1.2927e-08 | biosphere3 | None | kilogram | air::urban air close to ground | biosphere |  | other
Acetone | 1.4429e-08 | biosphere3 | None | kilogram | air::low population density, long-term | biosphere |  | other
Acetone | 3.7066e-09 | biosphere3 | None | kilogram | air::non-urban air or from high stacks | biosphere |  | other
Acetone | 5.874e-09 | biosphere3 | None | kilogram | air::urban air close to ground | biosphere |  | other
Acrolein | 1.757e-08 | biosphere3 | None | kilogram | air::low population density, long-term | biosphere |  | other
Acrolein | 4.5134e-09 | biosphere3 | None | kilogram | air::non-urban air or from high stacks | biosphere |  | other
Acrolein | 7.1527e-09 | biosphere3 | None | kilogram | air::urban air close to ground | biosphere |  | other
Ammonia | 4.3424e-06 | biosphere3 | None | kilogram | air::low population density, long-term | biosphere |  | direct - exhaust
Ammonia | 1.1155e-06 | biosphere3 | None | kilogram | air::non-urban air or from high stacks | biosphere |  | direct - exhaust
Ammonia | 6.9683e-07 | biosphere3 | None | kilogram | air::urban air close to ground | biosphere |  | direct - exhaust
Arsenic | 2.5585e-12 | biosphere3 | None | kilogram | air::low population density, long-term | biosphere |  | other
Arsenic | 6.5722e-13 | biosphere3 | None | kilogram | air::non-urban air or from high stacks | biosphere |  | other
Arsenic | 4.1057e-13 | biosphere3 | None | kilogram | air::urban air close to ground | biosphere |  | other
Battery BoP | 1.8743e-05 | carculator db | GLO | kilogram |  | technosphere | Battery BoP | energy storage
Battery cell, NMC-111 | 4.1651e-05 | carculator db | GLO | kilogram |  | technosphere | Battery cell | energy storage
Benzaldehyde | 4.2208e-09 | biosphere3 | None | kilogram | air::low population density, long-term | biosphere |  | other
Benzaldehyde | 1.0842e-09 | biosphere3 | None | kilogram | air::non-urban air or from high stacks | biosphere |  | other
Benzaldehyde | 1.7183e-09 | biosphere3 | None | kilogram | air::urban air close to ground | biosphere |  | other
Benzene | 3.9263e-08 | biosphere3 | None | kilogram | air::low population density, long-term | biosphere |  | direct - exhaust
Benzene | 1.0086e-08 | biosphere3 | None | kilogram | air::non-urban air or from high stacks | biosphere |  | direct - exhaust
Benzene | 7.7517e-09 | biosphere3 | None | kilogram | air::urban air close to ground | biosphere |  | direct - exhaust
Butane | 5.3987e-10 | biosphere3 | None | kilogram | air::low population density, long-term | biosphere |  | other
Butane | 1.3868e-10 | biosphere3 | None | kilogram | air::non-urban air or from high stacks | biosphere |  | other
Butane | 2.1978e-10 | biosphere3 | None | kilogram | air::urban air close to ground | biosphere |  | other
Cadmium | 2.2181e-10 | biosphere3 | None | kilogram | air::low population density, long-term | biosphere |  | direct - exhaust
Cadmium | 5.6978e-11 | biosphere3 | None | kilogram | air::non-urban air or from high stacks | biosphere |  | direct - exhaust
Cadmium | 3.5595e-11 | biosphere3 | None | kilogram | air::urban air close to ground | biosphere |  | direct - exhaust
Carbon dioxide, fossil | 0.093386 | biosphere3 | None | kilogram | air | biosphere |  | direct - exhaust
Carbon dioxide, from soil or biomass stock | 0.020678 | biosphere3 | None | kilogram | air | biosphere |  | direct - exhaust
Carbon monoxide, fossil | 6.5824e-06 | biosphere3 | None | kilogram | air::low population density, long-term | biosphere |  | direct - exhaust
Carbon monoxide, fossil | 1.6909e-06 | biosphere3 | None | kilogram | air::non-urban air or from high stacks | biosphere |  | direct - exhaust
Carbon monoxide, fossil | 2.3936e-06 | biosphere3 | None | kilogram | air::urban air close to ground | biosphere |  | direct - exhaust
Chromium | 7.6645e-10 | biosphere3 | None | kilogram | air::low population density, long-term | biosphere |  | direct - exhaust
Chromium | 1.9688e-10 | biosphere3 | None | kilogram | air::non-urban air or from high stacks | biosphere |  | direct - exhaust
Chromium | 1.2299e-10 | biosphere3 | None | kilogram | air::urban air close to ground | biosphere |  | direct - exhaust
Chromium VI | 1.5373e-12 | biosphere3 | None | kilogram | air::low population density, long-term | biosphere |  | direct - exhaust
Chromium VI | 3.949e-13 | biosphere3 | None | kilogram | air::non-urban air or from high stacks | biosphere |  | direct - exhaust
Chromium VI | 2.4669e-13 | biosphere3 | None | kilogram | air::urban air close to ground | biosphere |  | direct - exhaust
Copper | 5.4135e-10 | biosphere3 | None | kilogram | air::low population density, long-term | biosphere |  | energy storage
Copper | 1.3906e-10 | biosphere3 | None | kilogram | air::non-urban air or from high stacks | biosphere |  | energy storage
Copper | 8.6872e-11 | biosphere3 | None | kilogram | air::urban air close to ground | biosphere |  | energy storage
Cyclohexane | 3.1902e-09 | biosphere3 | None | kilogram | air::low population density, long-term | biosphere |  | other
Cyclohexane | 8.1948e-10 | biosphere3 | None | kilogram | air::non-urban air or from high stacks | biosphere |  | other
Cyclohexane | 1.2987e-09 | biosphere3 | None | kilogram | air::urban air close to ground | biosphere |  | other
Dinitrogen monoxide | 6.0993e-06 | biosphere3 | None | kilogram | air::low population density, long-term | biosphere |  | direct - exhaust
Dinitrogen monoxide | 1.5668e-06 | biosphere3 | None | kilogram | air::non-urban air or from high stacks | biosphere |  | direct - exhaust
Dinitrogen monoxide | 9.7877e-07 | biosphere3 | None | kilogram | air::urban air close to ground | biosphere |  | direct - exhaust
Ethane | 1.6196e-09 | biosphere3 | None | kilogram | air::low population density, long-term | biosphere |  | other
Ethane | 4.1604e-10 | biosphere3 | None | kilogram | air::non-urban air or from high stacks | biosphere |  | other
Ethane | 6.5933e-10 | biosphere3 | None | kilogram | air::urban air close to ground | biosphere |  | other
Ethane, 1,1,1,2-tetrafluoro-, HFC-134a | 3.75e-06 | biosphere3 | None | kilogram | air | biosphere |  | other
Ethene | 5.384e-08 | biosphere3 | None | kilogram | air::low population density, long-term | biosphere |  | other
Ethene | 1.383e-08 | biosphere3 | None | kilogram | air::non-urban air or from high stacks | biosphere |  | other
Ethene | 2.1918e-08 | biosphere3 | None | kilogram | air::urban air close to ground | biosphere |  | other
Formaldehyde | 5.8895e-08 | biosphere3 | None | kilogram | air::low population density, long-term | biosphere |  | other
Formaldehyde | 1.5129e-08 | biosphere3 | None | kilogram | air::non-urban air or from high stacks | biosphere |  | other
Formaldehyde | 2.3976e-08 | biosphere3 | None | kilogram | air::urban air close to ground | biosphere |  | other
Glider lightweighting | 0.0010875 | carculator db | GLO | kilogram |  | technosphere | Glider lightweighting | glider
Heptane | 9.8159e-10 | biosphere3 | None | kilogram | air::low population density, long-term | biosphere |  | other
Heptane | 2.5215e-10 | biosphere3 | None | kilogram | air::non-urban air or from high stacks | biosphere |  | other
Heptane | 3.9959e-10 | biosphere3 | None | kilogram | air::urban air close to ground | biosphere |  | other
Hydrocarbons, chlorinated | 5.8895e-06 | biosphere3 | None | kilogram | air::low population density, long-term | biosphere |  | other
Hydrocarbons, chlorinated | 1.5129e-06 | biosphere3 | None | kilogram | air::non-urban air or from high stacks | biosphere |  | other
Hydrocarbons, chlorinated | 1.0691e-06 | biosphere3 | None | kilogram | air::urban air close to ground | biosphere |  | other
Mercury | 1.3506e-10 | biosphere3 | None | kilogram | air::low population density, long-term | biosphere |  | direct - exhaust
Mercury | 3.4694e-11 | biosphere3 | None | kilogram | air::non-urban air or from high stacks | biosphere |  | direct - exhaust
Mercury | 2.1674e-11 | biosphere3 | None | kilogram | air::urban air close to ground | biosphere |  | direct - exhaust
Methane, fossil | 4.4171e-06 | biosphere3 | None | kilogram | air::low population density, long-term | biosphere |  | direct - exhaust
Methane, fossil | 1.1347e-06 | biosphere3 | None | kilogram | air::non-urban air or from high stacks | biosphere |  | direct - exhaust
Methane, fossil | 7.1181e-07 | biosphere3 | None | kilogram | air::urban air close to ground | biosphere |  | direct - exhaust
Methyl ethyl ketone | 5.8895e-09 | biosphere3 | None | kilogram | air::low population density, long-term | biosphere |  | other
Methyl ethyl ketone | 1.5129e-09 | biosphere3 | None | kilogram | air::non-urban air or from high stacks | biosphere |  | other
Methyl ethyl ketone | 2.3976e-09 | biosphere3 | None | kilogram | air::urban air close to ground | biosphere |  | other
NMVOC, non-methane volatile organic compounds, unspecified origin | 2.6994e-07 | biosphere3 | None | kilogram | air::low population density, long-term | biosphere |  | direct - exhaust
NMVOC, non-methane volatile organic compounds, unspecified origin | 6.934e-08 | biosphere3 | None | kilogram | air::non-urban air or from high stacks | biosphere |  | direct - exhaust
NMVOC, non-methane volatile organic compounds, unspecified origin | 1.0989e-07 | biosphere3 | None | kilogram | air::urban air close to ground | biosphere |  | direct - exhaust
Nickel | 2.251e-10 | biosphere3 | None | kilogram | air::low population density, long-term | biosphere |  | direct - exhaust
Nickel | 5.7824e-11 | biosphere3 | None | kilogram | air::non-urban air or from high stacks | biosphere |  | direct - exhaust
Nickel | 3.6123e-11 | biosphere3 | None | kilogram | air::urban air close to ground | biosphere |  | direct - exhaust
Nitrogen oxides | 1.7595e-05 | biosphere3 | None | kilogram | air::low population density, long-term | biosphere |  | direct - exhaust
Nitrogen oxides | 4.5199e-06 | biosphere3 | None | kilogram | air::non-urban air or from high stacks | biosphere |  | direct - exhaust
Nitrogen oxides | 3.8227e-06 | biosphere3 | None | kilogram | air::urban air close to ground | biosphere |  | direct - exhaust
PAH, polycyclic aromatic hydrocarbons | 1.4494e-09 | biosphere3 | None | kilogram | air::low population density, long-term | biosphere |  | direct - exhaust
PAH, polycyclic aromatic hydrocarbons | 3.7233e-10 | biosphere3 | None | kilogram | air::non-urban air or from high stacks | biosphere |  | direct - exhaust
PAH, polycyclic aromatic hydrocarbons | 2.326e-10 | biosphere3 | None | kilogram | air::urban air close to ground | biosphere |  | direct - exhaust
Particulates, < 2.5 um | 2.7437e-07 | biosphere3 | None | kilogram | air::low population density, long-term | biosphere |  | direct - exhaust
Particulates, < 2.5 um | 7.0478e-08 | biosphere3 | None | kilogram | air::non-urban air or from high stacks | biosphere |  | direct - exhaust
Particulates, < 2.5 um | 5.2102e-08 | biosphere3 | None | kilogram | air::urban air close to ground | biosphere |  | direct - exhaust
Pentane | 1.9632e-10 | biosphere3 | None | kilogram | air::low population density, long-term | biosphere |  | other
Pentane | 5.0429e-11 | biosphere3 | None | kilogram | air::non-urban air or from high stacks | biosphere |  | other
Pentane | 7.9919e-11 | biosphere3 | None | kilogram | air::urban air close to ground | biosphere |  | other
Propane | 5.3987e-10 | biosphere3 | None | kilogram | air::low population density, long-term | biosphere |  | other
Propane | 1.3868e-10 | biosphere3 | None | kilogram | air::non-urban air or from high stacks | biosphere |  | other
Propane | 2.1978e-10 | biosphere3 | None | kilogram | air::urban air close to ground | biosphere |  | other
Propene | 1.7669e-08 | biosphere3 | None | kilogram | air::low population density, long-term | biosphere |  | other
Propene | 4.5386e-09 | biosphere3 | None | kilogram | air::non-urban air or from high stacks | biosphere |  | other
Propene | 7.1927e-09 | biosphere3 | None | kilogram | air::urban air close to ground | biosphere |  | other
Selenium | 2.5585e-12 | biosphere3 | None | kilogram | air::low population density, long-term | biosphere |  | direct - exhaust
Selenium | 6.5722e-13 | biosphere3 | None | kilogram | air::non-urban air or from high stacks | biosphere |  | direct - exhaust
Selenium | 4.1057e-13 | biosphere3 | None | kilogram | air::urban air close to ground | biosphere |  | direct - exhaust
Styrene | 1.8159e-09 | biosphere3 | None | kilogram | air::low population density, long-term | biosphere |  | other
Styrene | 4.6647e-10 | biosphere3 | None | kilogram | air::non-urban air or from high stacks | biosphere |  | other
Styrene | 7.3925e-10 | biosphere3 | None | kilogram | air::urban air close to ground | biosphere |  | other
Sulfur dioxide | 7.4116e-07 | biosphere3 | None | kilogram | air | biosphere |  | direct - exhaust
Toluene | 3.3865e-09 | biosphere3 | None | kilogram | air::low population density, long-term | biosphere |  | other
Toluene | 8.6991e-10 | biosphere3 | None | kilogram | air::non-urban air or from high stacks | biosphere |  | other
Toluene | 1.3786e-09 | biosphere3 | None | kilogram | air::urban air close to ground | biosphere |  | other
Zinc | 4.4472e-08 | biosphere3 | None | kilogram | air::low population density, long-term | biosphere |  | direct - exhaust
Zinc | 1.1424e-08 | biosphere3 | None | kilogram | air::non-urban air or from high stacks | biosphere |  | direct - exhaust
Zinc | 7.1365e-09 | biosphere3 | None | kilogram | air::urban air close to ground | biosphere |  | direct - exhaust
m-Xylene | 2.9938e-09 | biosphere3 | None | kilogram | air::low population density, long-term | biosphere |  | other
m-Xylene | 7.6905e-10 | biosphere3 | None | kilogram | air::non-urban air or from high stacks | biosphere |  | other
m-Xylene | 1.2188e-09 | biosphere3 | None | kilogram | air::urban air close to ground | biosphere |  | other
maintenance, passenger car | 8.2681e-06 | carculator db | RER | unit |  | technosphere | passenger car maintenance | maintenance
market for brake wear emissions, passenger car | -1.6779e-06 | carculator db | GLO | kilogram |  | technosphere | brake wear emissions, passenger car | direct - non-exhaust
market for electric motor, electric passenger car | 0.00013748 | carculator db | GLO | kilogram |  | technosphere | electric motor, electric passenger car | powertrain
market for glider, passenger car | 0.00725 | carculator db | GLO | kilogram |  | technosphere | glider, passenger car | glider
market for internal combustion engine, passenger car | 0.00099356 | carculator db | GLO | kilogram |  | technosphere | internal combustion engine, for passenger car | powertrain
market for inverter, for electric passenger car | 4.275e-05 | carculator db | GLO | kilogram |  | technosphere | inverter, for electric passenger car | energy storage
market for power distribution unit, for electric passenger car | 1.9e-05 | carculator db | GLO | kilogram |  | technosphere | power distribution unit, for electric passenger car | energy storage
market for refrigerant R134a | 6.5e-06 | carculator db | GLO | kilogram |  | technosphere | refrigerant R134a | other
market for road | 0.00090102 | carculator db | GLO | meter-year |  | technosphere | road | road
market for road maintenance | 0.00129 | carculator db | RER | meter-year |  | technosphere | road maintenance | road
market for road wear emissions, passenger car | -1.6779e-05 | carculator db | GLO | kilogram |  | technosphere | road wear emissions, passenger car | road
market for tyre wear emissions, passenger car | -0.00010067 | carculator db | GLO | kilogram |  | technosphere | tyre wear emissions, passenger car | direct - non-exhaust
market for used Li-ion battery | -6.0393e-05 | carculator db | GLO | kilogram |  | technosphere | used Li-ion battery | other
market for used powertrain from electric passenger car, manual dismantling | -0.00019923 | carculator db | GLO | kilogram |  | technosphere | used powertrain from electric passenger car, manual dismantling | EoL
noise, octave 1, day time, rural | 0.086142 | biosphere3 | None | joule | octave 1::day time::rural | biosphere |  | direct - exhaust
noise, octave 1, day time, suburban | 0.045641 | biosphere3 | None | joule | octave 1::day time::suburban | biosphere |  | direct - exhaust
noise, octave 1, day time, urban | 0.038626 | biosphere3 | None | joule | octave 1::day time::urban | biosphere |  | direct - exhaust
noise, octave 2, day time, rural | 0.076001 | biosphere3 | None | joule | octave 2::day time::rural | biosphere |  | direct - exhaust
noise, octave 2, day time, suburban | 0.009381 | biosphere3 | None | joule | octave 2::day time::suburban | biosphere |  | direct - exhaust
noise, octave 2, day time, urban | 0.0039752 | biosphere3 | None | joule | octave 2::day time::urban | biosphere |  | direct - exhaust
noise, octave 3, day time, rural | 0.056067 | biosphere3 | None | joule | octave 3::day time::rural | biosphere |  | direct - exhaust
noise, octave 3, day time, suburban | 0.0069209 | biosphere3 | None | joule | octave 3::day time::suburban | biosphere |  | direct - exhaust
noise, octave 3, day time, urban | 0.0025682 | biosphere3 | None | joule | octave 3::day time::urban | biosphere |  | direct - exhaust
noise, octave 4, day time, rural | 0.075087 | biosphere3 | None | joule | octave 4::day time::rural | biosphere |  | direct - exhaust
noise, octave 4, day time, suburban | 0.010256 | biosphere3 | None | joule | octave 4::day time::suburban | biosphere |  | direct - exhaust
noise, octave 4, day time, urban | 0.0033752 | biosphere3 | None | joule | octave 4::day time::urban | biosphere |  | direct - exhaust
noise, octave 5, day time, rural | 0.38012 | biosphere3 | None | joule | octave 5::day time::rural | biosphere |  | direct - exhaust
noise, octave 5, day time, suburban | 0.033313 | biosphere3 | None | joule | octave 5::day time::suburban | biosphere |  | direct - exhaust
noise, octave 5, day time, urban | 0.00845 | biosphere3 | None | joule | octave 5::day time::urban | biosphere |  | direct - exhaust
noise, octave 6, day time, rural | 0.22772 | biosphere3 | None | joule | octave 6::day time::rural | biosphere |  | direct - exhaust
noise, octave 6, day time, suburban | 0.01712 | biosphere3 | None | joule | octave 6::day time::suburban | biosphere |  | direct - exhaust
noise, octave 6, day time, urban | 0.0041463 | biosphere3 | None | joule | octave 6::day time::urban | biosphere |  | direct - exhaust
noise, octave 7, day time, rural | 0.033731 | biosphere3 | None | joule | octave 7::day time::rural | biosphere |  | direct - exhaust
noise, octave 7, day time, suburban | 0.0031088 | biosphere3 | None | joule | octave 7::day time::suburban | biosphere |  | direct - exhaust
noise, octave 7, day time, urban | 0.00088642 | biosphere3 | None | joule | octave 7::day time::urban | biosphere |  | direct - exhaust
noise, octave 8, day time, rural | 0.0045876 | biosphere3 | None | joule | octave 8::day time::rural | biosphere |  | direct - exhaust
noise, octave 8, day time, suburban | 0.00049838 | biosphere3 | None | joule | octave 8::day time::suburban | biosphere |  | direct - exhaust
noise, octave 8, day time, urban | 0.00021523 | biosphere3 | None | joule | octave 8::day time::urban | biosphere |  | direct - exhaust
o-Xylene | 1.3251e-09 | biosphere3 | None | kilogram | air::low population density, long-term | biosphere |  | other
o-Xylene | 3.404e-10 | biosphere3 | None | kilogram | air::non-urban air or from high stacks | biosphere |  | other
o-Xylene | 5.3945e-10 | biosphere3 | None | kilogram | air::urban air close to ground | biosphere |  | other
polyethylene production, high density, granulate | 0.00012929 | carculator db | RER | kilogram |  | technosphere | polyethylene, high density, granulate | energy storage
treatment of used glider, passenger car, shredding | -0.0062918 | carculator db | GLO | kilogram |  | technosphere | used glider, passenger car | other
treatment of used internal combustion engine, shredding | -0.00099356 | carculator db | GLO | kilogram |  | technosphere | used internal combustion engine, from passenger car | other
fuel supply for diesel vehicles, 2040 | 0.037058 | carculator db | RER | kilogram |  | technosphere | fuel | energy chain
electricity market for energy storage production, 2040 | 0.0001666 | carculator db | CN | kilowatt hour |  | technosphere | electricity, low voltage, for energy storage production | energy storage
transport, passenger car, diesel hybrid, Van, 2040, EURO-6d | 1 | carculator db | RER | kilometer |  | production | transport, passenger car, EURO-6d | other
market for transport, freight train | 0.0016785 | ecoinvent | Europe without Switzerland | ton kilometer |  | technosphere | transport, freight train | other
market for transport, freight, lorry >32 metric ton, EURO4 | 0.00083794 | ecoinvent | RER | ton kilometer |  | technosphere | transport, freight, lorry >32 metric ton, EURO4 | other