## Car db
Database | Car db
format | Excel spreadsheet
Activity | Battery BoP
code | b0b57a610368864fc7663aab0656c58a
location | GLO
production amount | 1
reference product | Battery BoP
type | process
unit | kilogram
worksheet name | None
Exchanges
name | amount | database | location | unit | categories | type | reference product
Battery BoP | 1 | Car db | GLO | kilogram |  | production
Cooling system | 0.1 | Car db | GLO | kilogram |  | technosphere
Battery packaging | 0.8 | Car db | GLO | kilogram |  | technosphere
Battery management system | 0.1 | Car db | GLO | kilogram |  | technosphere
market group for electricity, medium voltage | 0.0004 | ecoinvent 3.5 cutoff w carb | GLO | kilowatt hour |  | technosphere | electricity, medium voltage
market for precious metal refinery | 1.9e-08 | ecoinvent 3.5 cutoff w carb | GLO | unit |  | technosphere | precious metal refinery
market for transport, freight, lorry 16-32 metric ton, EURO3 | 0.16 | ecoinvent 3.5 cutoff w carb | RoW | ton kilometer |  | technosphere | transport, freight, lorry 16-32 metric ton, EURO3
market for transport, freight, sea, transoceanic ship | 4.9 | ecoinvent 3.5 cutoff w carb | GLO | ton kilometer |  | technosphere | transport, freight, sea, transoceanic ship
Heat, waste | 0.0014 | Car db | None | megajoule | air | biosphere
Activity | Battery cell
code | c4c1a5421f6e3731809edf76b93485e0
location | GLO
production amount | 1
reference product
type | process
unit | kilogram
worksheet name | None
Exchanges
name | amount | database | location | unit | categories | type | reference product
Anode | 0.39 | Car db | GLO | kilogram |  | technosphere
Cathode | 0.43 | Car db | GLO | kilogram |  | technosphere
Electrolyte | 0.16 | Car db | GLO | kilogram |  | technosphere
Separator | 0.022 | Car db | GLO | kilogram |  | technosphere
Cell container | 0.0067 | Car db | GLO | kilogram |  | technosphere
market for water, decarbonised, at user | 380 | ecoinvent 3.5 cutoff w carb | GLO | kilogram |  | technosphere | water, decarbonised, at user
market group for electricity, medium voltage | 28 | ecoinvent 3.5 cutoff w carb | GLO | kilowatt hour |  | technosphere | electricity, medium voltage
market for precious metal refinery | 1.9e-08 | ecoinvent 3.5 cutoff w carb | GLO | unit |  | technosphere | precious metal refinery
Heat, waste | 100 | Car db | None | megajoule | air | biosphere
Activity | Anode
code | e4615b23eff12908952e4e82fd21272d
location | GLO
production amount | 1
reference product
type | process
unit | kilogram
worksheet name | None
Exchanges
name | amount | database | location | unit | categories | type | reference product
Negative current collector Cu | 0.57 | Car db | GLO | kilogram |  | technosphere
Negative electrode paste | 0.43 | Car db | GLO | kilogram |  | technosphere
Activity | Negative current collector Cu
code | 4062da13e83f763e37db6eac23ce1a99
location | GLO
production amount | 1
reference product
type | process
unit | kilogram
worksheet name | None
Exchanges
name | amount | database | location | unit | categories | type | reference product
market for copper | 1 | ecoinvent 3.5 cutoff w carb | GLO | kilogram |  | technosphere | copper
market for sheet rolling, copper | 1 | ecoinvent 3.5 cutoff w carb | GLO | kilogram |  | technosphere | sheet rolling, copper
market for metal working factory | 4.6e-10 | ecoinvent 3.5 cutoff w carb | GLO | unit |  | technosphere | metal working factory
Activity | Negative electrode paste
code | c006e221a75622269637efbd88f9472d
location | GLO
production amount | 1
reference product
type | process
unit | kilogram
worksheet name | None
Exchanges
name | amount | database | location | unit | categories | type | reference product
market for anode, graphite, for lithium-ion battery | 0.96 | ecoinvent 3.5 cutoff w carb | GLO | kilogram |  | technosphere | anode, graphite, for lithium-ion battery
market for carboxymethyl cellulose, powder | 0.02 | ecoinvent 3.5 cutoff w carb | GLO | kilogram |  | technosphere | carboxymethyl cellulose, powder
market for acrylic acid | 0.02 | ecoinvent 3.5 cutoff w carb | RoW | kilogram |  | technosphere | acrylic acid
market for N-methyl-2-pyrrolidone | 0.94 | ecoinvent 3.5 cutoff w carb | GLO | kilogram |  | technosphere | N-methyl-2-pyrrolidone
market for chemical factory, organics | 4e-10 | ecoinvent 3.5 cutoff w carb | GLO | unit |  | technosphere | chemical factory, organics
Activity | Cathode
code | c414409de1752fbaa66ce440295ba4ca
location | GLO
production amount | 1
reference product
type | process
unit | kilogram
worksheet name | None
Exchanges
name | amount | database | location | unit | categories | type | reference product
Positive current collector Al | 0.11 | Car db | GLO | kilogram |  | technosphere
Positive electrode paste | 0.89 | Car db | GLO | kilogram |  | technosphere
Activity | Positive current collector Al
code | ad7cfb16e845c17e641cc73bbf2cd2b3
location | GLO
production amount | 1
reference product
type | process
unit | kilogram
worksheet name | None
Exchanges
name | amount | database | location | unit | categories | type | reference product
aluminium ingot, primary, to aluminium, wrought alloy market | 1 | ecoinvent 3.5 cutoff w carb | GLO | kilogram |  | technosphere | aluminium, wrought alloy
market for sheet rolling, aluminium | 1 | ecoinvent 3.5 cutoff w carb | GLO | kilogram |  | technosphere | sheet rolling, aluminium
market for aluminium casting facility | 1.5e-10 | ecoinvent 3.5 cutoff w carb | GLO | unit |  | technosphere | aluminium casting facility
Activity | Positive electrode paste
code | fff9c695cfe79bfee417575d00f5d869
location | GLO
production amount | 1
reference product
type | process
unit | kilogram
worksheet name | None
Exchanges
name | amount | database | location | unit | categories | type | reference product
market for polyvinylfluoride | 0.04 | ecoinvent 3.5 cutoff w carb | GLO | kilogram |  | technosphere | polyvinylfluoride
market for carbon black | 0.02 | ecoinvent 3.5 cutoff w carb | GLO | kilogram |  | technosphere | carbon black
Positive active material | 0.94 | Car db | GLO | kilogram |  | technosphere
market for N-methyl-2-pyrrolidone | 0.41 | ecoinvent 3.5 cutoff w carb | GLO | kilogram |  | technosphere | N-methyl-2-pyrrolidone
market for chemical factory, organics | 4e-10 | ecoinvent 3.5 cutoff w carb | GLO | unit |  | technosphere | chemical factory, organics
Activity | Positive active material
code | 9bf52c7447cfc2013dc8b03ed9808595
location | GLO
production amount | 1
reference product
type | process
unit | kilogram
worksheet name | None
Exchanges
name | amount | database | location | unit | categories | type | reference product
market for lithium hydroxide | 0.25 | ecoinvent 3.5 cutoff w carb | GLO | kilogram |  | technosphere | lithium hydroxide
Ni1/3Co1/3Mn1/3(OH)2 | 0.95 | Car db | GLO | kilogram |  | technosphere
market for chemical factory, organics | 4.6e-10 | ecoinvent 3.5 cutoff w carb | GLO | unit |  | technosphere | chemical factory, organics
market for heat, future | 0.55 | ecoinvent 3.5 cutoff w carb | GLO | megajoule |  | technosphere | heat, future
Heat, waste | 5.5 | Car db | None | megajoule | air | biosphere
Activity | Ni1/3Co1/3Mn1/3(OH)2
code | 60ec908272f0eb0bb772be5cdb17de0f
location | GLO
production amount | 1
reference product
type | process
unit | kilogram
worksheet name | None
Exchanges
name | amount | database | location | unit | categories | type | reference product
market for nickel sulfate | 0.57 | ecoinvent 3.5 cutoff w carb | GLO | kilogram |  | technosphere | nickel sulfate
Cobalt sulfate | 0.57 | Car db | GLO | kilogram |  | technosphere
market for manganese sulfate | 0.55 | ecoinvent 3.5 cutoff w carb | GLO | kilogram |  | technosphere | manganese sulfate
market for soda ash, light, crystalline, heptahydrate | 0.88 | ecoinvent 3.5 cutoff w carb | GLO | kilogram |  | technosphere | soda ash, light, crystalline, heptahydrate
market for chemical factory, organics | 4e-10 | ecoinvent 3.5 cutoff w carb | GLO | unit |  | technosphere | chemical factory, organics
Sulfate | 1.6 | Car db | None | kilogram | water | biosphere
Activity | Cobalt sulfate
code | 82b6cd1339f30ca98adb599789412b6e
location | GLO
production amount | 1
reference product
type | process
unit | kilogram
worksheet name | None
Exchanges
name | amount | database | location | unit | categories | type | reference product
market for cobalt | 0.3802 | ecoinvent 3.5 cutoff w carb | GLO | kilogram |  | technosphere | cobalt
market for carbon monoxide | -0.11 | ecoinvent 3.5 cutoff w carb | RER | kilogram |  | technosphere | carbon monoxide
market for hydrogen, liquid | -0.0079 | ecoinvent 3.5 cutoff w carb | RER | kilogram |  | technosphere | hydrogen, liquid
market for blasting | -0.11 | ecoinvent 3.5 cutoff w carb | GLO | kilogram |  | technosphere | blasting
market for heat, district or industrial, natural gas | -0.76 | ecoinvent 3.5 cutoff w carb | Europe without Switzerland | megajoule |  | technosphere | heat, district or industrial, natural gas
Activity | Electrolyte
code | f1e38682ea4c91fa2b012cd0ac83b960
location | GLO
production amount | 1
reference product
type | process
unit | kilogram
worksheet name | None
Exchanges
name | amount | database | location | unit | categories | type | reference product
market for lithium hexafluorophosphate | 0.12 | ecoinvent 3.5 cutoff w carb | GLO | kilogram |  | technosphere | lithium hexafluorophosphate
market for ethylene carbonate | 0.88 | ecoinvent 3.5 cutoff w carb | GLO | kilogram |  | technosphere | ethylene carbonate
market for chemical factory, organics | 4e-10 | ecoinvent 3.5 cutoff w carb | GLO | unit |  | technosphere | chemical factory, organics
Activity | Separator
code | 50df478fcb80435f93cc2e6081fba40b
location | GLO
production amount | 1
reference product
type | process
unit | kilogram
worksheet name | None
Exchanges
name | amount | database | location | unit | categories | type | reference product
market for polypropylene, granulate | 1 | ecoinvent 3.5 cutoff w carb | GLO | kilogram |  | technosphere | polypropylene, granulate
market for injection moulding | 1 | ecoinvent 3.5 cutoff w carb | GLO | kilogram |  | technosphere | injection moulding
market for plastic processing factory | 7.4e-10 | ecoinvent 3.5 cutoff w carb | GLO | unit |  | technosphere | plastic processing factory
Activity | Cell container
code | e57e3b636cdadcdd4605c1a6c044ff8a
location | GLO
production amount | 1
reference product
type | process
unit | kilogram
worksheet name | None
Exchanges
name | amount | database | location | unit | categories | type | reference product
Tab Aluminum | 0.22 | Car db | GLO | kilogram |  | technosphere
Tab Copper | 0.38 | Car db | GLO | kilogram |  | technosphere
Multilayer pouch | 0.4 | Car db | GLO | kilogram |  | technosphere
Activity | Tab Aluminum
code | b096e06a9d87a89df6ed78739716cbb1
location | GLO
production amount | 1
reference product
type | process
unit | kilogram
worksheet name | None
Exchanges
name | amount | database | location | unit | categories | type | reference product
aluminium ingot, primary, to aluminium, wrought alloy market | 1 | ecoinvent 3.5 cutoff w carb | GLO | kilogram |  | technosphere | aluminium, wrought alloy
market for sheet rolling, aluminium | 1 | ecoinvent 3.5 cutoff w carb | GLO | kilogram |  | technosphere | sheet rolling, aluminium
market for aluminium casting facility | 1.5e-10 | ecoinvent 3.5 cutoff w carb | GLO | unit |  | technosphere | aluminium casting facility
Activity | Tab Copper
code | 474a28ea70e58630fd607e26e4c76a34
location | GLO
production amount | 1
reference product
type | process
unit | kilogram
worksheet name | None
Exchanges
name | amount | database | location | unit | categories | type | reference product
market for copper | 1 | ecoinvent 3.5 cutoff w carb | GLO | kilogram |  | technosphere | copper
market for sheet rolling, copper | 1 | ecoinvent 3.5 cutoff w carb | GLO | kilogram |  | technosphere | sheet rolling, copper
market for metal working factory | 4.6e-10 | ecoinvent 3.5 cutoff w carb | GLO | unit |  | technosphere | metal working factory
Activity | Multilayer pouch
code | ad0a2fa2697e7eba2c8b897ac5e9e599
location | GLO
production amount | 1
reference product
type | process
unit | kilogram
worksheet name | None
Exchanges
name | amount | database | location | unit | categories | type | reference product
aluminium ingot, primary, to aluminium, wrought alloy market | 1 | ecoinvent 3.5 cutoff w carb | GLO | kilogram |  | technosphere | aluminium, wrought alloy
market for polyethylene terephthalate, granulate, amorphous | 0.078 | ecoinvent 3.5 cutoff w carb | GLO | kilogram |  | technosphere | polyethylene terephthalate, granulate, amorphous
market for nylon 6 | 0.08 | ecoinvent 3.5 cutoff w carb | GLO | kilogram |  | technosphere | nylon 6
market for polypropylene, granulate | 0.32 | ecoinvent 3.5 cutoff w carb | GLO | kilogram |  | technosphere | polypropylene, granulate
market for packaging film, low density polyethylene | 0.025 | ecoinvent 3.5 cutoff w carb | GLO | kilogram |  | technosphere | packaging film, low density polyethylene
market for injection moulding | 0.47 | ecoinvent 3.5 cutoff w carb | GLO | kilogram |  | technosphere | injection moulding
market for sheet rolling, aluminium | 0.5 | ecoinvent 3.5 cutoff w carb | GLO | kilogram |  | technosphere | sheet rolling, aluminium
market for aluminium casting facility | 7.7e-11 | ecoinvent 3.5 cutoff w carb | GLO | unit |  | technosphere | aluminium casting facility
market for plastic processing factory | 3.5e-10 | ecoinvent 3.5 cutoff w carb | GLO | unit |  | technosphere | plastic processing factory
Activity | Battery packaging
code | 240c7384fbd6fe21b36448ede1e43999
location | GLO
production amount | 1
reference product
type | process
unit | kilogram
worksheet name | None
Exchanges
name | amount | database | location | unit | categories | type | reference product
Module packaging | 0.59 | Car db | GLO | kilogram |  | technosphere
Battery retention | 0.11 | Car db | GLO | kilogram |  | technosphere
Battery tray | 0.3 | Car db | GLO | kilogram |  | technosphere
market for transport, freight, lorry 16-32 metric ton, EURO3 | 0.15 | ecoinvent 3.5 cutoff w carb | RoW | ton kilometer |  | technosphere | transport, freight, lorry 16-32 metric ton, EURO3
market for transport, freight, sea, transoceanic ship | 4.8 | ecoinvent 3.5 cutoff w carb | GLO | ton kilometer |  | technosphere | transport, freight, sea, transoceanic ship
Activity | Module packaging
code | 0b22f7b8d0063e18fa013f884185c677
location | GLO
production amount | 1
reference product
type | process
unit | kilogram
worksheet name | None
Exchanges
name | amount | database | location | unit | categories | type | reference product
Module fasteners | 0.048 | Car db | GLO | kilogram |  | technosphere
Outer frame | 0.48 | Car db | GLO | kilogram |  | technosphere
Inner frame | 0.4 | Car db | GLO | kilogram |  | technosphere
Bimetallic busbars and washers | 0.034 | Car db | GLO | kilogram |  | technosphere
End-busbar aluminum | 0.0016 | Car db | GLO | kilogram |  | technosphere
End-busbar copper | 0.0049 | Car db | GLO | kilogram |  | technosphere
Module lid | 0.028 | Car db | GLO | kilogram |  | technosphere
market for transport, freight train | 0.2 | ecoinvent 3.5 cutoff w carb | Europe without Switzerland | ton kilometer |  | technosphere | transport, freight train
market for transport, freight, lorry >32 metric ton, EURO3 | 0.1 | ecoinvent 3.5 cutoff w carb | RoW | ton kilometer |  | technosphere | transport, freight, lorry >32 metric ton, EURO3
market for precious metal refinery | 1.9e-08 | ecoinvent 3.5 cutoff w carb | GLO | unit |  | technosphere | precious metal refinery
Activity | Module fasteners
code | 84ce10d5e5ff409bc1e0b17df3f163dc
location | GLO
production amount | 1
reference product
type | process
unit | kilogram
worksheet name | None
Exchanges
name | amount | database | location | unit | categories | type | reference product
market for steel, low-alloyed | 0.96 | ecoinvent 3.5 cutoff w carb | GLO | kilogram |  | technosphere | steel, low-alloyed
market for nylon 6 | 0.042 | ecoinvent 3.5 cutoff w carb | GLO | kilogram |  | technosphere | nylon 6
market for metal working, average for steel product manufacturing | 0.96 | ecoinvent 3.5 cutoff w carb | GLO | kilogram |  | technosphere | metal working, average for steel product manufacturing
market for injection moulding | 0.042 | ecoinvent 3.5 cutoff w carb | GLO | kilogram |  | technosphere | injection moulding
market for metal working factory | 4.4e-10 | ecoinvent 3.5 cutoff w carb | GLO | unit |  | technosphere | metal working factory
market for plastic processing factory | 3.1e-11 | ecoinvent 3.5 cutoff w carb | GLO | unit |  | technosphere | plastic processing factory
Activity | Outer frame
code | 8594a373d2c41aae69ed551aeaf6b0da
location | GLO
production amount | 1
reference product
type | process
unit | kilogram
worksheet name | None
Exchanges
name | amount | database | location | unit | categories | type | reference product
market for nylon 6-6, glass-filled | 0.3 | ecoinvent 3.5 cutoff w carb | RoW | kilogram |  | technosphere | nylon 6-6, glass-filled
market for aluminium scrap, new | 0.7 | ecoinvent 3.5 cutoff w carb | RER | kilogram |  | technosphere | aluminium scrap, new
market for injection moulding | 0.3 | ecoinvent 3.5 cutoff w carb | GLO | kilogram |  | technosphere | injection moulding
market for anodising, aluminium sheet | 0.03 | ecoinvent 3.5 cutoff w carb | GLO | square meter |  | technosphere | anodising, aluminium sheet
market for sheet rolling, aluminium | 0.7 | ecoinvent 3.5 cutoff w carb | GLO | kilogram |  | technosphere | sheet rolling, aluminium
market for plastic processing factory | 2.2e-10 | ecoinvent 3.5 cutoff w carb | GLO | unit |  | technosphere | plastic processing factory
market for aluminium casting facility | 1.1e-10 | ecoinvent 3.5 cutoff w carb | GLO | unit |  | technosphere | aluminium casting facility
Activity | Inner frame
code | deae9e4eb5b26a3f21214d886c7799be
location | GLO
production amount | 1
reference product
type | process
unit | kilogram
worksheet name | None
Exchanges
name | amount | database | location | unit | categories | type | reference product
market for nylon 6-6, glass-filled | 0.35 | ecoinvent 3.5 cutoff w carb | RoW | kilogram |  | technosphere | nylon 6-6, glass-filled
aluminium ingot, primary, to aluminium, wrought alloy market | 1 | ecoinvent 3.5 cutoff w carb | GLO | kilogram |  | technosphere | aluminium, wrought alloy
market for injection moulding | 0.35 | ecoinvent 3.5 cutoff w carb | GLO | kilogram |  | technosphere | injection moulding
market for anodising, aluminium sheet | 0.03 | ecoinvent 3.5 cutoff w carb | GLO | square meter |  | technosphere | anodising, aluminium sheet
market for sheet rolling, aluminium | 0.65 | ecoinvent 3.5 cutoff w carb | GLO | kilogram |  | technosphere | sheet rolling, aluminium
market for plastic processing factory | 2.6e-10 | ecoinvent 3.5 cutoff w carb | GLO | unit |  | technosphere | plastic processing factory
market for aluminium casting facility | 1e-10 | ecoinvent 3.5 cutoff w carb | GLO | unit |  | technosphere | aluminium casting facility
Activity | Bimetallic busbars and washers
code | 11970fef2e9cc5161b92a44ac5513cd9
location | GLO
production amount | 1
reference product
type | process
unit | kilogram
worksheet name | None
Exchanges
name | amount | database | location | unit | categories | type | reference product
aluminium ingot, primary, to aluminium, wrought alloy market | 1 | ecoinvent 3.5 cutoff w carb | GLO | kilogram |  | technosphere | aluminium, wrought alloy
market for copper | 0.49 | ecoinvent 3.5 cutoff w carb | GLO | kilogram |  | technosphere | copper
market for copper | 0.086 | ecoinvent 3.5 cutoff w carb | GLO | kilogram |  | technosphere | copper
market for acrylonitrile-butadiene-styrene copolymer | 0.17 | ecoinvent 3.5 cutoff w carb | GLO | kilogram |  | technosphere | acrylonitrile-butadiene-styrene copolymer
market for metal working, average for aluminium product manufacturing | 0.25 | ecoinvent 3.5 cutoff w carb | GLO | kilogram |  | technosphere | metal working, average for aluminium product manufacturing
market for metal working, average for copper product manufacturing | 0.57 | ecoinvent 3.5 cutoff w carb | GLO | kilogram |  | technosphere | metal working, average for copper product manufacturing
market for injection moulding | 0.17 | ecoinvent 3.5 cutoff w carb | GLO | kilogram |  | technosphere | injection moulding
market for metal working factory | 3.8e-10 | ecoinvent 3.5 cutoff w carb | GLO | unit |  | technosphere | metal working factory
market for plastic processing factory | 1.3e-10 | ecoinvent 3.5 cutoff w carb | GLO | unit |  | technosphere | plastic processing factory
Activity | End-busbar aluminum
code | 24cfc476945b0f9da27197821510e899
location | GLO
production amount | 1
reference product
type | process
unit | kilogram
worksheet name | None
Exchanges
name | amount | database | location | unit | categories | type | reference product
aluminium ingot, primary, to aluminium, wrought alloy market | 1 | ecoinvent 3.5 cutoff w carb | GLO | kilogram |  | technosphere | aluminium, wrought alloy
market for acrylonitrile-butadiene-styrene copolymer | 0.091 | ecoinvent 3.5 cutoff w carb | GLO | kilogram |  | technosphere | acrylonitrile-butadiene-styrene copolymer
market for metal working, average for aluminium product manufacturing | 0.91 | ecoinvent 3.5 cutoff w carb | GLO | kilogram |  | technosphere | metal working, average for aluminium product manufacturing
market for injection moulding | 0.091 | ecoinvent 3.5 cutoff w carb | GLO | kilogram |  | technosphere | injection moulding
market for aluminium casting facility | 1.4e-10 | ecoinvent 3.5 cutoff w carb | GLO | unit |  | technosphere | aluminium casting facility
market for plastic processing factory | 6.7e-11 | ecoinvent 3.5 cutoff w carb | GLO | unit |  | technosphere | plastic processing factory
Activity | End-busbar copper
code | f690d07f93708b7c3039d3da781f4dcc
location | GLO
production amount | 1
reference product
type | process
unit | kilogram
worksheet name | None
Exchanges
name | amount | database | location | unit | categories | type | reference product
market for copper | 0.82 | ecoinvent 3.5 cutoff w carb | GLO | kilogram |  | technosphere | copper
market for copper | 0.15 | ecoinvent 3.5 cutoff w carb | GLO | kilogram |  | technosphere | copper
market for acrylonitrile-butadiene-styrene copolymer | 0.031 | ecoinvent 3.5 cutoff w carb | GLO | kilogram |  | technosphere | acrylonitrile-butadiene-styrene copolymer
market for metal working, average for copper product manufacturing | 0.97 | ecoinvent 3.5 cutoff w carb | GLO | kilogram |  | technosphere | metal working, average for copper product manufacturing
market for injection moulding | 0.031 | ecoinvent 3.5 cutoff w carb | GLO | kilogram |  | technosphere | injection moulding
market for metal working factory | 4.4e-10 | ecoinvent 3.5 cutoff w carb | GLO | unit |  | technosphere | metal working factory
market for plastic processing factory | 2.3e-11 | ecoinvent 3.5 cutoff w carb | GLO | unit |  | technosphere | plastic processing factory
Activity | Module lid
code | 7921b51ea9bf120745d9fa262fc5188f
location | GLO
production amount | 1
reference product
type | process
unit | kilogram
worksheet name | None
Exchanges
name | amount | database | location | unit | categories | type | reference product
market for acrylonitrile-butadiene-styrene copolymer | 1 | ecoinvent 3.5 cutoff w carb | GLO | kilogram |  | technosphere | acrylonitrile-butadiene-styrene copolymer
market for injection moulding | 1 | ecoinvent 3.5 cutoff w carb | GLO | kilogram |  | technosphere | injection moulding
market for plastic processing factory | 7.4e-10 | ecoinvent 3.5 cutoff w carb | GLO | unit |  | technosphere | plastic processing factory
Activity | Battery retention
code | c0a7f46edbcdd1bdaf083803277f862f
location | GLO
production amount | 1
reference product
type | process
unit | kilogram
worksheet name | None
Exchanges
name | amount | database | location | unit | categories | type | reference product
Strap retention | 0.087 | Car db | GLO | kilogram |  | technosphere
Lower retention | 0.35 | Car db | GLO | kilogram |  | technosphere
Heat transfer plate | 0.46 | Car db | GLO | kilogram |  | technosphere
market for synthetic rubber | 0.1 | ecoinvent 3.5 cutoff w carb | GLO | kilogram |  | technosphere | synthetic rubber
Activity | Strap retention
code | 242e01805b2baf56b0e2663acc55c9e0
location | GLO
production amount | 1
reference product
type | process
unit | kilogram
worksheet name | None
Exchanges
name | amount | database | location | unit | categories | type | reference product
market for steel, low-alloyed | 0.49 | ecoinvent 3.5 cutoff w carb | GLO | kilogram |  | technosphere | steel, low-alloyed
market for nylon 6 | 0.13 | ecoinvent 3.5 cutoff w carb | GLO | kilogram |  | technosphere | nylon 6
market for polypropylene, granulate | 0.38 | ecoinvent 3.5 cutoff w carb | GLO | kilogram |  | technosphere | polypropylene, granulate
market for metal working, average for steel product manufacturing | 0.49 | ecoinvent 3.5 cutoff w carb | GLO | kilogram |  | technosphere | metal working, average for steel product manufacturing
market for injection moulding | 0.51 | ecoinvent 3.5 cutoff w carb | GLO | kilogram |  | technosphere | injection moulding
market for metal working factory | 2.2e-10 | ecoinvent 3.5 cutoff w carb | GLO | unit |  | technosphere | metal working factory
market for plastic processing factory | 3.8e-10 | ecoinvent 3.5 cutoff w carb | GLO | unit |  | technosphere | plastic processing factory
Activity | Lower retention
code | 267ba4fc5f3c1df48c369c35650e563b
location | GLO
production amount | 1
reference product
type | process
unit | kilogram
worksheet name | None
Exchanges
name | amount | database | location | unit | categories | type | reference product
market for steel, low-alloyed | 1 | ecoinvent 3.5 cutoff w carb | GLO | kilogram |  | technosphere | steel, low-alloyed
market for metal working, average for steel product manufacturing | 1 | ecoinvent 3.5 cutoff w carb | GLO | kilogram |  | technosphere | metal working, average for steel product manufacturing
market for metal working factory | 4.6e-10 | ecoinvent 3.5 cutoff w carb | GLO | unit |  | technosphere | metal working factory
Activity | Heat transfer plate
code | 65ea350baea7e133bdb865b7acfe0ff5
location | GLO
production amount | 1
reference product
type | process
unit | kilogram
worksheet name | None
Exchanges
name | amount | database | location | unit | categories | type | reference product
market for steel, low-alloyed | 1 | ecoinvent 3.5 cutoff w carb | GLO | kilogram |  | technosphere | steel, low-alloyed
market for metal working, average for steel product manufacturing | 1 | ecoinvent 3.5 cutoff w carb | GLO | kilogram |  | technosphere | metal working, average for steel product manufacturing
market for metal working factory | 4.6e-10 | ecoinvent 3.5 cutoff w carb | GLO | unit |  | technosphere | metal working factory
Activity | Battery tray
code | d92dbab286303d5826577362ee6a99df
location | GLO
production amount | 1
reference product
type | process
unit | kilogram
worksheet name | None
Exchanges
name | amount | database | location | unit | categories | type | reference product
Tray with fasteners | 0.79 | Car db | GLO | kilogram |  | technosphere
Tray lid | 0.21 | Car db | GLO | kilogram |  | technosphere
Tray seal | 0.00041 | Car db | GLO | kilogram |  | technosphere
market for transport, freight train | 0.2 | ecoinvent 3.5 cutoff w carb | Europe without Switzerland | ton kilometer |  | technosphere | transport, freight train
market for transport, freight, lorry >32 metric ton, EURO3 | 0.1 | ecoinvent 3.5 cutoff w carb | RoW | ton kilometer |  | technosphere | transport, freight, lorry >32 metric ton, EURO3
Activity | Tray with fasteners
code | 64e72891c480a86393595cbc5e3d394b
location | GLO
production amount | 1
reference product
type | process
unit | kilogram
worksheet name | None
Exchanges
name | amount | database | location | unit | categories | type | reference product
market for steel, low-alloyed | 1 | ecoinvent 3.5 cutoff w carb | GLO | kilogram |  | technosphere | steel, low-alloyed
market for metal working, average for steel product manufacturing | 1 | ecoinvent 3.5 cutoff w carb | GLO | kilogram |  | technosphere | metal working, average for steel product manufacturing
market for metal working factory | 4.6e-10 | ecoinvent 3.5 cutoff w carb | GLO | unit |  | technosphere | metal working factory
Activity | Tray lid
code | c3735927f615c190f783182e27c2f9f2
location | GLO
production amount | 1
reference product
type | process
unit | kilogram
worksheet name | None
Exchanges
name | amount | database | location | unit | categories | type | reference product
market for polypropylene, granulate | 1 | ecoinvent 3.5 cutoff w carb | GLO | kilogram |  | technosphere | polypropylene, granulate
market for injection moulding | 1 | ecoinvent 3.5 cutoff w carb | GLO | kilogram |  | technosphere | injection moulding
market for plastic processing factory | 7.4e-10 | ecoinvent 3.5 cutoff w carb | GLO | unit |  | technosphere | plastic processing factory
Activity | Tray seal
code | 15d9a5378ba6ae876173c2eacc9cc78b
location | GLO
production amount | 1
reference product
type | process
unit | kilogram
worksheet name | None
Exchanges
name | amount | database | location | unit | categories | type | reference product
market for butyl acrylate | 1 | ecoinvent 3.5 cutoff w carb | RoW | kilogram |  | technosphere | butyl acrylate
market for injection moulding | 1 | ecoinvent 3.5 cutoff w carb | GLO | kilogram |  | technosphere | injection moulding
market for plastic processing factory | 7.4e-10 | ecoinvent 3.5 cutoff w carb | GLO | unit |  | technosphere | plastic processing factory
Activity | Battery management system
code | d89248a205e9a49775ca374b5adb9a57
location | GLO
production amount | 1
reference product
type | process
unit | kilogram
worksheet name | None
Exchanges
name | amount | database | location | unit | categories | type | reference product
market for printed wiring board, through-hole mounted, unspecified, Pb free | 0.089 | ecoinvent 3.5 cutoff w carb | GLO | kilogram |  | technosphere | printed wiring board, through-hole mounted, unspecified, Pb free
IBIS | 0.48 | Car db | GLO | kilogram |  | technosphere
IBIS fasteners | 0.003 | Car db | GLO | kilogram |  | technosphere
High voltage system | 0.3 | Car db | GLO | kilogram |  | technosphere
Low voltage system | 0.13 | Car db | GLO | kilogram |  | technosphere
market for transport, freight train | 0.2 | ecoinvent 3.5 cutoff w carb | Europe without Switzerland | ton kilometer |  | technosphere | transport, freight train
market for transport, freight, lorry >32 metric ton, EURO3 | 0.1 | ecoinvent 3.5 cutoff w carb | RoW | ton kilometer |  | technosphere | transport, freight, lorry >32 metric ton, EURO3
Activity | IBIS
code | 4436c877aea82a5834ad25de3af6522c
location | GLO
production amount | 1
reference product
type | process
unit | kilogram
worksheet name | None
Exchanges
name | amount | database | location | unit | categories | type | reference product
market for acrylonitrile-butadiene-styrene copolymer | 0.0002 | ecoinvent 3.5 cutoff w carb | GLO | kilogram |  | technosphere | acrylonitrile-butadiene-styrene copolymer
market for printed wiring board, through-hole mounted, unspecified, Pb free | 0.11 | ecoinvent 3.5 cutoff w carb | GLO | kilogram |  | technosphere | printed wiring board, through-hole mounted, unspecified, Pb free
market for integrated circuit, logic type | 1.7e-05 | ecoinvent 3.5 cutoff w carb | GLO | kilogram |  | technosphere | integrated circuit, logic type
market for steel, low-alloyed | 0.85 | ecoinvent 3.5 cutoff w carb | GLO | kilogram |  | technosphere | steel, low-alloyed
market for electric connector, wire clamp | 0.021 | ecoinvent 3.5 cutoff w carb | GLO | kilogram |  | technosphere | electric connector, wire clamp
market for polyethylene terephthalate, granulate, amorphous | 0.0068 | ecoinvent 3.5 cutoff w carb | GLO | kilogram |  | technosphere | polyethylene terephthalate, granulate, amorphous
market for nylon 6 | 0.0019 | ecoinvent 3.5 cutoff w carb | GLO | kilogram |  | technosphere | nylon 6
market for brass | 0.0057 | ecoinvent 3.5 cutoff w carb | CH | kilogram |  | technosphere | brass
market for metal working, average for steel product manufacturing | 0.85 | ecoinvent 3.5 cutoff w carb | GLO | kilogram |  | technosphere | metal working, average for steel product manufacturing
market for injection moulding | 0.0088 | ecoinvent 3.5 cutoff w carb | GLO | kilogram |  | technosphere | injection moulding
market for casting, brass | 0.0057 | ecoinvent 3.5 cutoff w carb | GLO | kilogram |  | technosphere | casting, brass
market for electronic component factory | 2e-08 | ecoinvent 3.5 cutoff w carb | GLO | unit |  | technosphere | electronic component factory
Activity | IBIS fasteners
code | 6c73b27a210af2a318c4215073955e83
location | GLO
production amount | 1
reference product
type | process
unit | kilogram
worksheet name | None
Exchanges
name | amount | database | location | unit | categories | type | reference product
market for steel, low-alloyed | 1 | ecoinvent 3.5 cutoff w carb | GLO | kilogram |  | technosphere | steel, low-alloyed
market for metal working, average for steel product manufacturing | 1 | ecoinvent 3.5 cutoff w carb | GLO | kilogram |  | technosphere | metal working, average for steel product manufacturing
market for metal working factory | 4.6e-10 | ecoinvent 3.5 cutoff w carb | GLO | unit |  | technosphere | metal working factory
Activity | High voltage system
code | 66d33c5c012e0ba8bcddbad8e3e577f0
location | GLO
production amount | 1
reference product
type | process
unit | kilogram
worksheet name | None
Exchanges
name | amount | database | location | unit | categories | type | reference product
market for steel, low-alloyed | 0.0014 | ecoinvent 3.5 cutoff w carb | GLO | kilogram |  | technosphere | steel, low-alloyed
aluminium ingot, primary, to aluminium, wrought alloy market | 1 | ecoinvent 3.5 cutoff w carb | GLO | kilogram |  | technosphere | aluminium, wrought alloy
market for nylon 6-6 | 0.044 | ecoinvent 3.5 cutoff w carb | GLO | kilogram |  | technosphere | nylon 6-6
market for synthetic rubber | 0.0036 | ecoinvent 3.5 cutoff w carb | GLO | kilogram |  | technosphere | synthetic rubber
market for polyethylene terephthalate, granulate, amorphous | 0.057 | ecoinvent 3.5 cutoff w carb | GLO | kilogram |  | technosphere | polyethylene terephthalate, granulate, amorphous
market for copper | 0.23 | ecoinvent 3.5 cutoff w carb | GLO | kilogram |  | technosphere | copper
market for copper | 0.041 | ecoinvent 3.5 cutoff w carb | GLO | kilogram |  | technosphere | copper
market for polyphenylene sulfide | 0.032 | ecoinvent 3.5 cutoff w carb | GLO | kilogram |  | technosphere | polyphenylene sulfide
market for tin | 0.016 | ecoinvent 3.5 cutoff w carb | GLO | kilogram |  | technosphere | tin
market for cable, ribbon cable, 20-pin, with plugs | 0.45 | ecoinvent 3.5 cutoff w carb | GLO | kilogram |  | technosphere | cable, ribbon cable, 20-pin, with plugs
market for metal working, average for steel product manufacturing | 0.0014 | ecoinvent 3.5 cutoff w carb | GLO | kilogram |  | technosphere | metal working, average for steel product manufacturing
market for metal working, average for aluminium product manufacturing | 0.12 | ecoinvent 3.5 cutoff w carb | GLO | kilogram |  | technosphere | metal working, average for aluminium product manufacturing
market for injection moulding | 0.14 | ecoinvent 3.5 cutoff w carb | GLO | kilogram |  | technosphere | injection moulding
market for metal working, average for copper product manufacturing | 0.27 | ecoinvent 3.5 cutoff w carb | GLO | kilogram |  | technosphere | metal working, average for copper product manufacturing
market for metal working, average for metal product manufacturing | 0.016 | ecoinvent 3.5 cutoff w carb | GLO | kilogram |  | technosphere | metal working, average for metal product manufacturing
market for electronic component factory | 2e-08 | ecoinvent 3.5 cutoff w carb | GLO | unit |  | technosphere | electronic component factory
Activity | Low voltage system
code | 75660369e43fb42a1604bbedac268b24
location | GLO
production amount | 1
reference product
type | process
unit | kilogram
worksheet name | None
Exchanges
name | amount | database | location | unit | categories | type | reference product
market for nylon 6-6 | 0.029 | ecoinvent 3.5 cutoff w carb | GLO | kilogram |  | technosphere | nylon 6-6
market for electronic component, passive, unspecified | 0.97 | ecoinvent 3.5 cutoff w carb | GLO | kilogram |  | technosphere | electronic component, passive, unspecified
market for injection moulding | 0.029 | ecoinvent 3.5 cutoff w carb | GLO | kilogram |  | technosphere | injection moulding
market for electronic component factory | 2e-08 | ecoinvent 3.5 cutoff w carb | GLO | unit |  | technosphere | electronic component factory
Activity | Cooling system
code | 04dd0f277fea2558316d5b7a8da24ad6
location | GLO
production amount | 1
reference product
type | process
unit | kilogram
worksheet name | None
Exchanges
name | amount | database | location | unit | categories | type | reference product
Radiator | 0.87 | Car db | GLO | kilogram |  | technosphere
Manifolds | 0.038 | Car db | GLO | kilogram |  | technosphere
Clamps and fasteners | 0.023 | Car db | GLO | kilogram |  | technosphere
Pipe fitting | 0.00096 | Car db | GLO | kilogram |  | technosphere
Thermal pad | 0.02 | Car db | GLO | kilogram |  | technosphere
market for ethylene glycol | 0.048 | ecoinvent 3.5 cutoff w carb | GLO | kilogram |  | technosphere | ethylene glycol
market for transport, freight train | 0.22 | ecoinvent 3.5 cutoff w carb | Europe without Switzerland | ton kilometer |  | technosphere | transport, freight train
market for transport, freight, lorry >32 metric ton, EURO3 | 0.1 | ecoinvent 3.5 cutoff w carb | RoW | ton kilometer |  | technosphere | transport, freight, lorry >32 metric ton, EURO3
Activity | Radiator
code | 7d8dd74315915158cccb758a15be5cf3
location | GLO
production amount | 1
reference product
type | process
unit | kilogram
worksheet name | None
Exchanges
name | amount | database | location | unit | categories | type | reference product
aluminium ingot, primary, to aluminium, wrought alloy market | 1 | ecoinvent 3.5 cutoff w carb | GLO | kilogram |  | technosphere | aluminium, wrought alloy
market for sheet rolling, aluminium | 1 | ecoinvent 3.5 cutoff w carb | GLO | kilogram |  | technosphere | sheet rolling, aluminium
market for transport, freight train | 0.2 | ecoinvent 3.5 cutoff w carb | Europe without Switzerland | ton kilometer |  | technosphere | transport, freight train
market for transport, freight, lorry >32 metric ton, EURO3 | 0.1 | ecoinvent 3.5 cutoff w carb | RoW | ton kilometer |  | technosphere | transport, freight, lorry >32 metric ton, EURO3
market for aluminium casting facility | 1.5e-10 | ecoinvent 3.5 cutoff w carb | GLO | unit |  | technosphere | aluminium casting facility
Activity | Manifolds
code | f05e0c6e300f7625b028184e178b8940
location | GLO
production amount | 1
reference product
type | process
unit | kilogram
worksheet name | None
Exchanges
name | amount | database | location | unit | categories | type | reference product
aluminium ingot, primary, to aluminium, wrought alloy market | 1 | ecoinvent 3.5 cutoff w carb | GLO | kilogram |  | technosphere | aluminium, wrought alloy
market for metal working, average for aluminium product manufacturing | 1 | ecoinvent 3.5 cutoff w carb | GLO | kilogram |  | technosphere | metal working, average for aluminium product manufacturing
market for aluminium casting facility | 1.5e-10 | ecoinvent 3.5 cutoff w carb | GLO | unit |  | technosphere | aluminium casting facility
Activity | Clamps and fasteners
code | 193066a770c19cd70c0bbd569cac241c
location | GLO
production amount | 1
reference product
type | process
unit | kilogram
worksheet name | None
Exchanges
name | amount | database | location | unit | categories | type | reference product
market for steel, low-alloyed | 1 | ecoinvent 3.5 cutoff w carb | GLO | kilogram |  | technosphere | steel, low-alloyed
market for metal working, average for steel product manufacturing | 1 | ecoinvent 3.5 cutoff w carb | GLO | kilogram |  | technosphere | metal working, average for steel product manufacturing
market for metal working factory | 4.6e-10 | ecoinvent 3.5 cutoff w carb | GLO | unit |  | technosphere | metal working factory
Activity | Pipe fitting
code | 30d8ce62df48564bd63c4601218f4b28
location | GLO
production amount | 1
reference product
type | process
unit | kilogram
worksheet name | None
Exchanges
name | amount | database | location | unit | categories | type | reference product
market for polyvinylchloride, suspension polymerised | 0.75 | ecoinvent 3.5 cutoff w carb | GLO | kilogram |  | technosphere | polyvinylchloride, suspension polymerised
market for synthetic rubber | 0.25 | ecoinvent 3.5 cutoff w carb | GLO | kilogram |  | technosphere | synthetic rubber
market for injection moulding | 1 | ecoinvent 3.5 cutoff w carb | GLO | kilogram |  | technosphere | injection moulding
market for plastic processing factory | 7.4e-10 | ecoinvent 3.5 cutoff w carb | GLO | unit |  | technosphere | plastic processing factory
Activity | Thermal pad
code | a7583de34c84bdd20d6f8a2547f9205c
location | GLO
production amount | 1
reference product
type | process
unit | kilogram
worksheet name | None
Exchanges
name | amount | database | location | unit | categories | type | reference product
market for glass fibre | 0.1 | ecoinvent 3.5 cutoff w carb | GLO | kilogram |  | technosphere | glass fibre
market for silicon, electronics grade | 0.3 | ecoinvent 3.5 cutoff w carb | GLO | kilogram |  | technosphere | silicon, electronics grade
market for acrylonitrile-butadiene-styrene copolymer | 0.6 | ecoinvent 3.5 cutoff w carb | GLO | kilogram |  | technosphere | acrylonitrile-butadiene-styrene copolymer
market for injection moulding | 1 | ecoinvent 3.5 cutoff w carb | GLO | kilogram |  | technosphere | injection moulding
market for plastic processing factory | 7.4e-10 | ecoinvent 3.5 cutoff w carb | GLO | unit |  | technosphere | plastic processing factory
Activity | Glider lightweighting
code | 8bb3d47a16444517badbbd56d800b4e4
location | GLO
production amount | 1
reference product | Glider lightweighting
type | process
unit | kilogram
worksheet name | None
Exchanges
name | amount | database | location | unit | categories | type | reference product
Glider lightweighting | 1 | Car db | GLO | kilogram |  | production
market for steel, low-alloyed, hot rolled | 3 | ecoinvent 3.5 cutoff w carb | GLO | kilogram |  | technosphere | steel, low-alloyed, hot rolled
market for reinforcing steel | -4 | ecoinvent 3.5 cutoff w carb | GLO | kilogram |  | technosphere | reinforcing steel
Activity | PEM Fuel Cell 2020
code | f8418c97b8081085e366515261d10238
location | GLO
production amount | 1
reference product | PEM Fuel Cell 2020
type | process
unit | kilowatt
worksheet name | None
Exchanges
name | amount | database | location | unit | categories | type | reference product
PEM Fuel Cell 2020 | 1 | Car db | GLO | kilowatt |  | production
Stack 2020 | 1.125 | Car db | GLO | kilowatt |  | technosphere
Essential BoP | 0.5997 | Car db | GLO | kilogram |  | technosphere
Ancillary BoP | 0.3725 | Car db | GLO | kilogram |  | technosphere
Activity | Stack 2020
code | 00e04e812b54b68e79b7146938c058e6
location | GLO
production amount | 1
reference product | Stack 2020
type | process
unit | kilowatt
worksheet name | None
Exchanges
name | amount | database | location | unit | categories | type | reference product
Stack 2020 | 1 | Car db | GLO | kilowatt |  | production
Bipolar plate 2020 | 1 | Car db | GLO | kilowatt |  | technosphere
Catalyst layer 2020 | 1 | Car db | GLO | kilowatt |  | technosphere
End plate | 1 | Car db | GLO | kilowatt |  | technosphere
Gas Diffusion Layer 2020 | 1 | Car db | GLO | kilowatt |  | technosphere
MEA hot pressing | 0.084508 | Car db | GLO | kilogram |  | technosphere
Membrane 2020 | 1 | Car db | GLO | kilowatt |  | technosphere
Tie-rods | 0.072841 | Car db | GLO | kilogram |  | technosphere
Activity | Bipolar plate 2020
code | e0527696428352ad65753732a293afe9
location | GLO
production amount | 1
reference product | Bipolar plate 2020
type | process
unit | kilowatt
worksheet name | None
Exchanges
name | amount | database | location | unit | categories | type | reference product
Bipolar plate 2020 | 1 | Car db | GLO | kilowatt |  | production
graphite production | 0.14286 | ecoinvent 3.5 cutoff w carb | RoW | kilogram |  | technosphere | graphite
phenolic resin production | 0.28571 | ecoinvent 3.5 cutoff w carb | RoW | kilogram |  | technosphere | phenolic resin
Injection moulding | 0.42857 | ecoinvent 3.5 cutoff w carb | RoW | kilogram |  | technosphere | injection moulding
Activity | Carbon fibre, from acrylonitrile
code | 83790456208bcc9f068a139400912610
location | GLO
production amount | 1
reference product | Carbon fibre, from acrylonitrile
type | process
unit | kilogram
worksheet name | None
Exchanges
name | amount | database | location | unit | categories | type | reference product
COD, Chemical Oxygen Demand | 4.4e-05 | Car db | None | kilogram | water | biosphere
Carbon dioxide, fossil | 2.992 | Car db | None | kilogram | air | biosphere
Heat, waste | 720 | Car db | None | megajoule | air | biosphere
Carbon fibre, from acrylonitrile | 1 | Car db | GLO | kilogram |  | production
Sohio process | 2.2 | ecoinvent 3.5 cutoff w carb | RoW | kilogram |  | technosphere | acrylonitrile
heat production, heavy fuel oil, at industrial furnace 1MW | 36 | ecoinvent 3.5 cutoff w carb | RoW | megajoule |  | technosphere | heat, district or industrial, other than natural gas
market for heat, from steam, in chemical industry | 190 | ecoinvent 3.5 cutoff w carb | RoW | megajoule |  | technosphere | heat, from steam, in chemical industry
market group for electricity, low voltage | 55.6 | ecoinvent 3.5 cutoff w carb | GLO | kilowatt hour |  | technosphere | electricity, low voltage
treatment of waste asphalt, sanitary landfill | 0.22 | ecoinvent 3.5 cutoff w carb | RoW | kilogram |  | technosphere | waste asphalt
Activity | Catalyst layer 2020
code | fb839375747689b32f0b20e8b02888f2
location | GLO
production amount | 1
reference product | Catalyst layer 2020
type | process
unit | kilowatt
worksheet name | None
Exchanges
name | amount | database | location | unit | categories | type | reference product
Catalyst layer 2020 | 1 | Car db | GLO | kilowatt |  | production
Coating and curing, general manufacturing | 0.2405 | Car db | GLO | square meter |  | technosphere
carbon black production | 0.00022547 | ecoinvent 3.5 cutoff w carb | GLO | kilogram |  | technosphere | carbon black
market for ethylene glycol | 1.8789e-05 | ecoinvent 3.5 cutoff w carb | GLO | kilogram |  | technosphere | ethylene glycol
platinum | 0.00015031 | Car db | GLO | kilogram |  | technosphere
market for water, ultrapure | 0.00018789 | ecoinvent 3.5 cutoff w carb | GLO | kilogram |  | technosphere | water, ultrapure
sulfuric acid production | 8.0114e-06 | ecoinvent 3.5 cutoff w carb | RoW | kilogram |  | technosphere | sulfuric acid
tetrafluoroethylene production | 1.0778e-05 | ecoinvent 3.5 cutoff w carb | RoW | kilogram |  | technosphere | tetrafluoroethylene
Activity | Platinum
code | 556f0e58ead437925af384f81e6cdb91
location | GLO
production amount | 1
reference product | Platinum
type | process
unit | kilogram
worksheet name | None
Exchanges
name | amount | database | location | unit | categories | type | reference product
Platinum | 1 | Car db | GLO | kilogram |  | production
market for platinum | 1 | ecoinvent 3.5 cutoff w carb | GLO | kilogram |  | technosphere | platinum
Activity | Coating and curing, general manufacturing
code | aed28b03861bf90566ba45df256f2b1c
location | GLO
production amount | 1
reference product | Coating and curing, general manufacturing
type | process
unit | square meter
worksheet name | None
Exchanges
name | amount | database | location | unit | categories | type | reference product
Heat, waste | 4.68 | Car db | None | megajoule | air | biosphere
NMVOC, non-methane volatile organic compounds, unspecified origin | 0.000482 | Car db | None | kilogram | air | biosphere
Coating and curing, general manufacturing | 1 | Car db | GLO | square meter |  | production
heat production, natural gas, at industrial furnace low-NOx >100kW | 34.4 | ecoinvent 3.5 cutoff w carb | RoW | megajoule |  | technosphere | heat, district or industrial, natural gas
lubricating oil production | 0.0172 | ecoinvent 3.5 cutoff w carb | RoW | kilogram |  | technosphere | lubricating oil
market group for electricity, medium voltage | 1.3 | ecoinvent 3.5 cutoff w carb | GLO | kilowatt hour |  | technosphere | electricity, medium voltage
metal coating facility construction | 3.33e-07 | ecoinvent 3.5 cutoff w carb | RoW | unit |  | technosphere | metal coating facility
treatment of hazardous waste, hazardous waste incineration | 0.031 | ecoinvent 3.5 cutoff w carb | RoW | kilogram |  | technosphere | hazardous waste, for incineration
water production and supply, decarbonised | 6.54e-06 | ecoinvent 3.5 cutoff w carb | RoW | kilogram |  | technosphere | water, decarbonised, at user
Activity | End plate
code | 037f31e8f14a13849d1d6c236876bcf6
location | GLO
production amount | 1
reference product | End plate
type | process
unit | kilowatt
worksheet name | None
Exchanges
name | amount | database | location | unit | categories | type | reference product
End plate | 1 | Car db | GLO | kilowatt |  | production
aluminium ingot, primary, to aluminium, wrought alloy market | 0.039529 | ecoinvent 3.5 cutoff w carb | GLO | kilogram |  | technosphere | aluminium, wrought alloy
metal working, average for aluminium product manufacturing | 0.039529 | ecoinvent 3.5 cutoff w carb | RoW | kilogram |  | technosphere | metal working, average for aluminium product manufacturing
Activity | Gas Diffusion Layer 2020
code | 9cf312fa86adb4dc986d7a3b54d1945a
location | GLO
production amount | 1
reference product | Gas Diffusion Layer 2020
type | process
unit | kilowatt
worksheet name | None
Exchanges
name | amount | database | location | unit | categories | type | reference product
Gas Diffusion Layer 2020 | 1 | Car db | GLO | kilowatt |  | production
Textile, carbon cloth | 0.051106 | Car db | GLO | kilogram |  | technosphere
carbon black production | 0.0030063 | ecoinvent 3.5 cutoff w carb | GLO | kilogram |  | technosphere | carbon black
tetrafluoroethylene production | 0.0090188 | ecoinvent 3.5 cutoff w carb | RoW | kilogram |  | technosphere | tetrafluoroethylene
Activity | MEA hot pressing
code | 0d7ef637c9c88843df74232d64de8fba
location | GLO
production amount | 1
reference product | MEA hot pressing
type | process
unit | kilogram
worksheet name | None
Exchanges
name | amount | database | location | unit | categories | type | reference product
MEA hot pressing | 1 | Car db | GLO | kilogram |  | production
market for thermoforming, with calendering | 1 | ecoinvent | GLO | kilogram |  | technosphere | thermoforming, with calendering
Activity | Membrane 2020
code | 8dc51b512f3746e0135d2e18396fcec1
location | GLO
production amount | 1
reference product | Membrane 2020
type | process
unit | kilowatt
worksheet name | None
Exchanges
name | amount | database | location | unit | categories | type | reference product
Membrane 2020 | 1 | Car db | GLO | kilowatt |  | production
sulfuric acid production | 0.0081216 | ecoinvent 3.5 cutoff w carb | RoW | kilogram |  | technosphere | sulfuric acid
tetrafluoroethylene production | 0.010926 | ecoinvent 3.5 cutoff w carb | RoW | kilogram |  | technosphere | tetrafluoroethylene
market for titanium dioxide | 0.001905 | ecoinvent 3.5 cutoff w carb | RoW | kilogram |  | technosphere | titanium dioxide
Activity | Selective coating, sputtering
code | 3e48074c3281504e898f06e555e91e58
location | GLO
production amount | 1
reference product | Selective coating, sputtering
type | process
unit | square meter
worksheet name | None
Exchanges
name | amount | database | location | unit | categories | type | reference product
Heat, waste | 12.5 | Car db | None | megajoule | air | biosphere
Selective coating, sputtering | 1 | Car db | GLO | square meter |  | production
air separation, cryogenic | 0.000909 | ecoinvent 3.5 cutoff w carb | RoW | kilogram |  | technosphere | oxygen, liquid
argon production, liquid | 0.00328 | ecoinvent 3.5 cutoff w carb | RoW | kilogram |  | technosphere | argon, liquid
diesel, burned in building machine | 0.225 | ecoinvent 3.5 cutoff w carb | GLO | megajoule |  | technosphere | diesel, burned in building machine
kraft paper production, bleached | 0.000555 | ecoinvent 3.5 cutoff w carb | RoW | kilogram |  | technosphere | kraft paper, bleached
lubricating oil production | 0.000773 | ecoinvent 3.5 cutoff w carb | RoW | kilogram |  | technosphere | lubricating oil
market for corrugated board box | 0.0177 | ecoinvent 3.5 cutoff w carb | RoW | kilogram |  | technosphere | corrugated board box
market for light fuel oil | 0.0062 | ecoinvent 3.5 cutoff w carb | RoW | kilogram |  | technosphere | light fuel oil
market for municipal solid waste | 0.00341 | ecoinvent 3.5 cutoff w carb | RoW | kilogram |  | technosphere | municipal solid waste
market for nitrogen, liquid | 0.00182 | ecoinvent 3.5 cutoff w carb | RoW | kilogram |  | technosphere | nitrogen, liquid
market for tap water | 2.95 | ecoinvent 3.5 cutoff w carb | RoW | kilogram |  | technosphere | tap water
market group for electricity, medium voltage | 3.47 | ecoinvent 3.5 cutoff w carb | GLO | kilowatt hour |  | technosphere | electricity, medium voltage
metal coating facility construction | 3.33e-07 | ecoinvent 3.5 cutoff w carb | RoW | unit |  | technosphere | metal coating facility
polyethylene production, low density, granulate | 0.000518 | ecoinvent 3.5 cutoff w carb | RoW | kilogram |  | technosphere | polyethylene, low density, granulate
tin production | 0.00862 | ecoinvent 3.5 cutoff w carb | RoW | kilogram |  | technosphere | tin
treatment of waste mineral oil, hazardous waste incineration | 0.000773 | ecoinvent 3.5 cutoff w carb | RoW | kilogram |  | technosphere | waste mineral oil
treatment of wastewater, from residence, capacity 1.1E10l/year | 0.000227 | ecoinvent 3.5 cutoff w carb | RoW | cubic meter |  | technosphere | wastewater, from residence
Activity | Textile, carbon cloth
code | fb144b1af6ed2882dacdabb8c1ab0c31
location | GLO
production amount | 1
reference product | Textile, carbon cloth
type | process
unit | kilogram
worksheet name | None
Exchanges
name | amount | database | location | unit | categories | type | reference product
Textile, carbon cloth | 1 | Car db | GLO | kilogram |  | production
Carbon fibre, from acrylonitrile | 1.02 | Car db | GLO | kilogram |  | technosphere
Weaving, carbon cloth | 1 | Car db | GLO | kilogram |  | technosphere
treatment of waste plastic, mixture, sanitary landfill | 0.02 | ecoinvent 3.5 cutoff w carb | RoW | kilogram |  | technosphere | waste plastic, mixture
Activity | Tie-rods
code | cbfebd1c63be9c1858a5e9f7c46e1231
location | GLO
production amount | 1
reference product | Tie-rods
type | process
unit | kilogram
worksheet name | None
Exchanges
name | amount | database | location | unit | categories | type | reference product
Tie-rods | 1 | Car db | GLO | kilogram |  | production
metal working, average for chromium steel product manufacturing | 1 | ecoinvent 3.5 cutoff w carb | RoW | kilogram |  | technosphere | metal working, average for chromium steel product manufacturing
steel production, chromium steel 18/8, hot rolled | 1 | ecoinvent 3.5 cutoff w carb | RoW | kilogram |  | technosphere | steel, chromium steel 18/8, hot rolled
Activity | Weaving, carbon cloth
code | 35be8d8cbc0059ab43d460a310cb7b5f
location | GLO
production amount | 1
reference product | Weaving, carbon cloth
type | process
unit | kilogram
worksheet name | None
Exchanges
name | amount | database | location | unit | categories | type | reference product
Heat, waste | 36.4 | Car db | None | megajoule | air | biosphere
Weaving, carbon cloth | 1 | Car db | GLO | kilogram |  | production
market group for electricity, low voltage | 12.5 | ecoinvent 3.5 cutoff w carb | GLO | kilowatt hour |  | technosphere | electricity, low voltage
packaging box factory construction | 1e-09 | ecoinvent 3.5 cutoff w carb | RoW | unit |  | technosphere | packaging box factory
Activity | Essential BoP
code | dbccd8a31479a612d57914a9b20a2005
location | GLO
production amount | 1
reference product | Essential BoP
type | process
unit | kilogram
worksheet name | None
Exchanges
name | amount | database | location | unit | categories | type | reference product
Essential BoP | 1 | Car db | GLO | kilogram |  | production
metal working, average for chromium steel product manufacturing | 0.47705 | ecoinvent 3.5 cutoff w carb | RoW | kilogram |  | technosphere | metal working, average for chromium steel product manufacturing
market for reinforcing steel | 0.33816 | ecoinvent 3.5 cutoff w carb | GLO | kilogram |  | technosphere | reinforcing steel
aluminium ingot, primary, to aluminium, wrought alloy market | 0.09058 | ecoinvent 3.5 cutoff w carb | GLO | kilogram |  | technosphere | aluminium, wrought alloy
steel production, chromium steel 18/8, hot rolled | 0.048309 | ecoinvent 3.5 cutoff w carb | RoW | kilogram |  | technosphere | steel, chromium steel 18/8, hot rolled
market for polyethylene, high density, granulate | 0.05314 | ecoinvent 3.5 cutoff w carb | GLO | kilogram |  | technosphere | polyethylene, high density, granulate
market for polyphenylene sulfide | 0.25242 | ecoinvent 3.5 cutoff w carb | GLO | kilogram |  | technosphere | polyphenylene sulfide
market for ethylene glycol | 0.16908 | ecoinvent 3.5 cutoff w carb | GLO | kilogram |  | technosphere | ethylene glycol
market for synthetic rubber | 0.048309 | ecoinvent 3.5 cutoff w carb | GLO | kilogram |  | technosphere | synthetic rubber
Activity | Ancillary BoP
code | eedbed9b69ff0a379e7bb068dc93cfe2
location | GLO
production amount | 1
reference product | Ancillary BoP
type | process
unit | kilogram
worksheet name | None
Exchanges
name | amount | database | location | unit | categories | type | reference product
Ancillary BoP | 1 | Car db | GLO | kilogram |  | production
market for transformer, high voltage use | 0.9 | ecoinvent 3.5 cutoff w carb | GLO | kilogram |  | technosphere | transformer, high voltage use
Electronics production, for control units | 0.1 | ecoinvent 3.5 cutoff w carb | RoW | kilogram |  | technosphere | electronics, for control units
Activity | Fuel tank, compressed hydrogen gas, 700bar
code | 676661d40960e6607ba1c7f3ecd50206
location | GLO
production amount | 1
reference product | Fuel tank, compressed hydrogen gas, 700bar
type | process
unit | kilogram
worksheet name | None
Exchanges
name | amount | database | location | unit | categories | type | reference product
Fuel tank, compressed hydrogen gas, 700bar | 1 | Car db | GLO | kilogram |  | production
metal working, average for chromium steel product manufacturing | 0.45 | ecoinvent 3.5 cutoff w carb | RoW | kilogram |  | technosphere | metal working, average for chromium steel product manufacturing
steel production, chromium steel 18/8, hot rolled | 0.25 | ecoinvent 3.5 cutoff w carb | RoW | kilogram |  | technosphere | steel, chromium steel 18/8, hot rolled
aluminium ingot, primary, to aluminium, wrought alloy market | 0.2 | ecoinvent 3.5 cutoff w carb | GLO | kilogram |  | technosphere | aluminium, wrought alloy
Textile, carbon cloth | 0.33 | Car db | GLO | kilogram |  | technosphere
epoxy resin production, liquid | 0.22 | ecoinvent 3.5 cutoff w carb | RoW | kilogram |  | technosphere | epoxy resin, liquid
injection moulding | 0.55 | ecoinvent 3.5 cutoff w carb | RoW | kilogram |  | technosphere | injection moulding
Activity | Hydrogen, gaseous, 700 bar, from SMR, at H2 fuelling station
code | fa5c3647d52b427adad4859ef6b583d8
location | RER
production amount | 1
reference product | Hydrogen, gaseous, 700 bar, from SMR, at H2 fuelling station
type | process
unit | kilogram
worksheet name | None
Exchanges
name | amount | database | location | unit | categories | type | reference product
Hydrogen, gaseous, 700 bar, from SMR, at H2 fuelling station | 1 | Car db | RER | kilogram |  | production
Hydrogen refuelling station, SMR | 1.6931e-07 | Car db | GLO | unit |  | technosphere
Operation, hydrogen refuelling station, SMR | 0.185 | Car db | RER | hour |  | technosphere
Disposal, hydrogen fuelling station | 1.6931e-07 | Car db | RER | unit |  | technosphere
Hydrogen, gaseous (30 bar), from SMR, at reforming plant | 120 | Car db | RER | megajoule |  | technosphere
Hydrogen compression, 30 to 700 bar | 1 | Car db | RER | kilogram |  | technosphere
Activity | Hydrogen compression, 30 to 700 bar
code | d7e4913a060b3097610576f6de3fd2a6
location | RER
production amount | 1
reference product | Hydrogen compression, 30 to 700 bar
type | process
unit | kilogram
worksheet name | None
Exchanges
name | amount | database | location | unit | categories | type | reference product
Hydrogen compression, 30 to 700 bar | 1 | Car db | RER | kilogram |  | production
market group for electricity, medium voltage | 1.824 | ecoinvent 3.5 cutoff w carb | ENTSO-E | kilowatt hour |  | technosphere | electricity, medium voltage
Activity | Hydrogen, gaseous (30 bar), from SMR, at reforming plant
code | df6881d296d39d49f378f9c4c105813b
location | RER
production amount | 1
reference product | Hydrogen, gaseous (30 bar), from SMR, at reforming plant
type | process
unit | megajoule
worksheet name | None
Exchanges
name | amount | database | location | unit | categories | type | reference product
Hydrogen, gaseous (30 bar), from SMR, at reforming plant | 1 | Car db | RER | megajoule |  | production
market group for natural gas, high pressure | 0.034872 | ecoinvent 3.5 cutoff w carb | Europe without Switzerland | cubic meter |  | technosphere | natural gas, high pressure
steam production, in chemical industry | 0.08965 | ecoinvent 3.5 cutoff w carb | RER | kilogram |  | technosphere | steam, in chemical industry
liquid storage tank production, chemicals, organics | 2.1219e-11 | ecoinvent 3.5 cutoff w carb | RoW | unit |  | technosphere | liquid storage tank, chemicals, organics
chemical factory construction, organics | 1.065e-11 | ecoinvent 3.5 cutoff w carb | RER | unit |  | technosphere | chemical factory, organics
market group for electricity, low voltage | 0.00295 | ecoinvent 3.5 cutoff w carb | ENTSO-E | kilowatt hour |  | technosphere | electricity, low voltage
carbon dioxide, fossil | 0.0831 | Car db | None | kilogram | air | biosphere
carbon monoxide, fossil | 7.46e-07 | Car db | None | kilogram | air | biosphere
Nitrogen oxides | 8.394e-06 | Car db | None | kilogram | air | biosphere
Particulates, < 2.5 um | 2.057e-07 | Car db | None | kilogram | air | biosphere
Activity | Hydrogen refuelling station, SMR
code | dcda8b5f6cca091c1cb07dabb854da56
location | GLO
production amount | 1
reference product | Hydrogen refuelling station, SMR
type | process
unit | unit
worksheet name | None
Exchanges
name | amount | database | location | unit | categories | type | reference product
Hydrogen refuelling station, SMR | 1 | Car db | GLO | unit |  | production
Occupation, industrial area | 4564.3 | Car db | None | square meter-year | natural resource::land | biosphere
Diaphragm compressor module, high pressure | 1 | Car db | GLO | unit |  | technosphere
Storage module, high pressure, at fuelling station | 1 | Car db | GLO | unit |  | technosphere
Buffer tank | 1 | Car db | GLO | unit |  | technosphere
Hydrogen dispenser, for gaseous hydrogen | 1 | Car db | GLO | unit |  | technosphere
walls and foundations, for hydrogen refuelling station | 0.5 | Car db | RER | unit |  | technosphere
market for transport, freight, lorry 16-32 metric ton, EURO5 | 53015 | ecoinvent 3.5 cutoff w carb | RoW | ton kilometer |  | technosphere | transport, freight, lorry 16-32 metric ton, EURO5
Activity | Operation, hydrogen refuelling station, SMR
code | 67ff11d592a114b70fe8fcfde02082e3
location | RER
production amount | 1
reference product | Operation, hydrogen refuelling station, SMR
type | process
unit | hour
worksheet name | None
Exchanges
name | amount | database | location | unit | categories | type | reference product
Operation, hydrogen refuelling station, SMR | 1 | Car db | RER | hour |  | production
market for sheet rolling, steel | 0.091324 | ecoinvent 3.5 cutoff w carb | GLO | kilogram |  | technosphere | sheet rolling, steel
market for reinforcing steel | 0.59361 | ecoinvent 3.5 cutoff w carb | GLO | kilogram |  | technosphere | reinforcing steel
market for cast iron | 0.27397 | ecoinvent 3.5 cutoff w carb | GLO | kilogram |  | technosphere | cast iron
market for ethylene glycol | 0.0031963 | ecoinvent 3.5 cutoff w carb | GLO | kilogram |  | technosphere | ethylene glycol
heat production, natural gas, at industrial furnace >100kW | 1.6438 | ecoinvent 3.5 cutoff w carb | Europe without Switzerland | megajoule |  | technosphere | heat, district or industrial, natural gas
market group for electricity, high voltage | 0.45662 | ecoinvent 3.5 cutoff w carb | ENTSO-E | kilowatt hour |  | technosphere | electricity, high voltage
market for transport, freight, lorry 16-32 metric ton, EURO5 | 0.0002692 | ecoinvent 3.5 cutoff w carb | RoW | ton kilometer |  | technosphere | transport, freight, lorry 16-32 metric ton, EURO5
Activity | Disposal, hydrogen fuelling station
code | 9607d07485047238cbcdee46845ef950
location | RER
production amount | 1
reference product | Disposal, hydrogen fuelling station
type | process
unit | unit
worksheet name | None
Exchanges
name | amount | database | location | unit | categories | type | reference product
Disposal, hydrogen fuelling station | 1 | Car db | RER | unit |  | production
market for transport, freight, lorry 16-32 metric ton, EURO5 | 104700 | ecoinvent 3.5 cutoff w carb | RoW | ton kilometer |  | technosphere | Transport, freight, lorry 16-32 metric ton, EURO5
Activity | PEM electrolyzer, ACDC Converter
code | fc591910224213baf0dbb95238f158fd
location | GLO
production amount | 1
reference product | PEM electrolyzer, ACDC Converter
type | process
unit | unit
worksheet name | None
Exchanges
name | amount | database | location | unit | categories | type | reference product
PEM electrolyzer, ACDC Converter | 1 | Car db | GLO | unit |  | production
transformer and rectifier unit, for electrolyzer | 0.09476 | Car db | GLO | unit |  | technosphere
Activity | PEM electrolyzer, Balance of Plant
code | eaec343d23acce03f2f32ce9ad6e4e3d
location | GLO
production amount | 1
reference product | PEM electrolyzer, Balance of Plant
type | process
unit | unit
worksheet name | None
Exchanges
name | amount | database | location | unit | categories | type | reference product
PEM electrolyzer, Balance of Plant | 1 | Car db | GLO | unit |  | production
market for aluminium, wrought alloy | 23.1937 | ecoinvent | GLO | kilogram |  | technosphere | aluminium, wrought alloy
market for cast iron | 24.74 | ecoinvent | GLO | kilogram |  | technosphere | cast iron
market for polyethylene, high density, granulate | 46.3874 | ecoinvent | GLO | kilogram |  | technosphere | polyethylene, high density, granulate
market for polypropylene, granulate | 77.3124 | ecoinvent | GLO | kilogram |  | technosphere | polypropylene, granulate
market for steel, chromium steel 18/8 | 34.0174 | ecoinvent | GLO | kilogram |  | technosphere | steel, chromium steel 18/8
market for steel, low-alloyed | 114.4223 | ecoinvent | GLO | kilogram |  | technosphere | steel, low-alloyed
Activity | PEM electrolyzer, Operation and Maintenance
code | 247418d2db75d3d9fbfc64cbd30f5c6f
location | RER
production amount | 1
reference product | PEM electrolyzer, Operation and Maintenance
type | process
unit | hour
worksheet name | None
Exchanges
name | amount | database | location | unit | categories | type | reference product
PEM electrolyzer, Operation and Maintenance | 1 | Car db | RER | hour |  | production
cast iron production | 0.27397 | ecoinvent | RoW | kilogram |  | technosphere | cast iron
market group for electricity, low voltage | 0.45662 | ecoinvent | ENTSO-E | kilowatt hour |  | technosphere | electricity, low voltage
market for heat, district or industrial, other than natural gas | 1.6438 | ecoinvent | Europe without Switzerland | megajoule |  | technosphere | heat, district or industrial, other than natural gas
reinforcing steel production | 0.59361 | ecoinvent | RoW | kilogram |  | technosphere | reinforcing steel
sheet rolling, chromium steel | 0.18493 | ecoinvent | RoW | kilogram |  | technosphere | sheet rolling, chromium steel
sheet rolling, steel | 0.091324 | ecoinvent | RoW | kilogram |  | technosphere | sheet rolling, steel
steel production, chromium steel 18/8, hot rolled | 0.18493 | ecoinvent | RoW | kilogram |  | technosphere | steel, chromium steel 18/8, hot rolled
Activity | PEM electrolyzer, Stack
code | cd9e9c7fa182e86e229e22bbd207da56
location | GLO
production amount | 1
reference product | PEM electrolyzer, Stack
type | process
unit | unit
worksheet name | None
Exchanges
name | amount | database | location | unit | categories | type | reference product
PEM electrolyzer, Stack | 1 | Car db | GLO | unit |  | production
market for aluminium, wrought alloy | 15 | ecoinvent | GLO | kilogram |  | technosphere | aluminium, wrought alloy
market for carbon black | 0.0083333 | ecoinvent | GLO | kilogram |  | technosphere | carbon black
market group for electricity, low voltage | 53.2338 | ecoinvent | GLO | kilowatt hour |  | technosphere | electricity, low voltage
market for extrusion, plastic film | 3.2179 | ecoinvent | GLO | kilogram |  | technosphere | extrusion, plastic film
market for graphite | 5 | ecoinvent | GLO | kilogram |  | technosphere | graphite
market for municipal solid waste | 5.0083 | ecoinvent | RoW | kilogram |  | technosphere | municipal solid waste
market for platinum | 0.075 | ecoinvent | GLO | kilogram |  | technosphere | platinum
market for steel, chromium steel 18/8, hot rolled | 8.3333 | ecoinvent | GLO | kilogram |  | technosphere | steel, chromium steel 18/8, hot rolled
market for synthetic rubber | 0.48333 | ecoinvent | GLO | kilogram |  | technosphere | synthetic rubber
market for titanium dioxide | 13.3333 | ecoinvent | RoW | kilogram |  | technosphere | titanium dioxide
market for waste plastic, industrial electronics | 3.2179 | ecoinvent | RoW | kilogram |  | technosphere | waste plastic, industrial electronics
market for waste rubber, unspecified | 0.48333 | ecoinvent | RoW | kilogram |  | technosphere | waste rubber, unspecified
Activity | diaphragm compressor module, high pressure
code | 7b64d062c93cdabec56ce0da0e64b73a
location | GLO
production amount | 1
reference product | diaphragm compressor module, high pressure
type | process
unit | unit
worksheet name | None
Exchanges
name | amount | database | location | unit | categories | type | reference product
diaphragm compressor module, high pressure | 1 | Car db | GLO | unit |  | production
container, with pipes and fittings, for diaphragm compressor | 1 | Car db | GLO | unit |  | technosphere
diaphragms, for diaphragm compressor | 1 | Car db | GLO | unit |  | technosphere
frequency converter, for diaphragm compressor | 1 | Car db | GLO | unit |  | technosphere
Activity | storage module, high pressure, at fuelling station
code | a2b816ae682a06c3f617135590dca88d
location | GLO
production amount | 1
reference product | storage module, high pressure, at fuelling station
type | process
unit | unit
worksheet name | None
Exchanges
name | amount | database | location | unit | categories | type | reference product
storage module, high pressure, at fuelling station | 1 | Car db | GLO | unit |  | production
diesel, burned in building machine | 428 | ecoinvent | GLO | megajoule |  | technosphere | diesel, burned in building machine
epichlorohydrin production from allyl chloride | 3.5 | ecoinvent | RoW | kilogram |  | technosphere | epichlorohydrin
glass fibre reinforced plastic production, polyamide, injection moulded | 10500 | ecoinvent | RoW | kilogram |  | technosphere | glass fibre reinforced plastic, polyamide, injection moulded
market for transport, freight, lorry 16-32 metric ton, EURO5 | 5250.4 | ecoinvent | RoW | ton kilometer |  | technosphere | transport, freight, lorry 16-32 metric ton, EURO5
market group for electricity, medium voltage | 480 | ecoinvent | GLO | kilowatt hour |  | technosphere | electricity, medium voltage
sheet rolling, chromium steel | 42000 | ecoinvent | RoW | kilogram |  | technosphere | sheet rolling, chromium steel
steel production, chromium steel 18/8, hot rolled | 42000 | ecoinvent | RoW | kilogram |  | technosphere | steel, chromium steel 18/8, hot rolled
welding, arc, steel | 5775 | ecoinvent | RoW | meter |  | technosphere | welding, arc, steel
Activity | transformer and rectifier unit, for electrolyzer
code | cca808e6c9857a3317bd2cbd64b2db06
location | GLO
production amount | 1
reference product | transformer and rectifier unit, for electrolyzer
type | process
unit | unit
worksheet name | None
Exchanges
name | amount | database | location | unit | categories | type | reference product
transformer and rectifier unit, for electrolyzer | 1 | Car db | GLO | unit |  | production
market for aluminium, wrought alloy | 220 | ecoinvent | GLO | kilogram |  | technosphere | aluminium, wrought alloy
market for copper | 440 | ecoinvent | GLO | kilogram |  | technosphere | copper
market for transport, freight, lorry 16-32 metric ton, EURO5 | 220 | ecoinvent | RoW | ton kilometer |  | technosphere | transport, freight, lorry 16-32 metric ton, EURO5
reinforcing steel production | 1320 | ecoinvent | RoW | kilogram |  | technosphere | reinforcing steel
sheet rolling, aluminium | 220 | ecoinvent | RoW | kilogram |  | technosphere | sheet rolling, aluminium
sheet rolling, steel | 1320 | ecoinvent | RoW | kilogram |  | technosphere | sheet rolling, steel
tube insulation production, elastomere | 220 | ecoinvent | RoW | kilogram |  | technosphere | tube insulation, elastomere
wire drawing, copper | 440 | ecoinvent | RoW | kilogram |  | technosphere | wire drawing, copper
Activity | container, with pipes and fittings, for diaphragm compressor
code | 3b5db3f748cfbb20fab70c00653b3fc5
location | GLO
production amount | 1
reference product | container, with pipes and fittings, for diaphragm compressor
type | process
unit | unit
worksheet name | None
Exchanges
name | amount | database | location | unit | categories | type | reference product
container, with pipes and fittings, for diaphragm compressor | 1 | Car db | GLO | unit |  | production
market for transport, freight, lorry 16-32 metric ton, EURO5 | 250 | ecoinvent | RoW | ton kilometer |  | technosphere | transport, freight, lorry 16-32 metric ton, EURO5
reinforcing steel production | 1000 | ecoinvent | RoW | kilogram |  | technosphere | reinforcing steel
sheet rolling, chromium steel | 1500 | ecoinvent | RoW | kilogram |  | technosphere | sheet rolling, chromium steel
sheet rolling, steel | 1000 | ecoinvent | RoW | kilogram |  | technosphere | sheet rolling, steel
steel production, chromium steel 18/8, hot rolled | 1500 | ecoinvent | RoW | kilogram |  | technosphere | steel, chromium steel 18/8, hot rolled
Activity | diaphragms, for diaphragm compressor
code | 5e93e3f1f58425e3c0ddfa7bb018a63e
location | GLO
production amount | 1
reference product | diaphragms, for diaphragm compressor
type | process
unit | unit
worksheet name | None
Exchanges
name | amount | database | location | unit | categories | type | reference product
diaphragms, for diaphragm compressor | 1 | Car db | GLO | unit |  | production
cast iron production | 600 | ecoinvent | RoW | kilogram |  | technosphere | cast iron
ethylene glycol production | 7 | ecoinvent | RoW | kilogram |  | technosphere | ethylene glycol
heat production, natural gas, at industrial furnace >100kW | 3600 | ecoinvent | RoW | megajoule |  | technosphere | heat, district or industrial, natural gas
market for transport, freight, lorry 16-32 metric ton, EURO5 | 231.2 | ecoinvent | RoW | ton kilometer |  | technosphere | transport, freight, lorry 16-32 metric ton, EURO5
market group for electricity, medium voltage | 1000 | ecoinvent | GLO | kilowatt hour |  | technosphere | electricity, medium voltage
reinforcing steel production | 1300 | ecoinvent | RoW | kilogram |  | technosphere | reinforcing steel
sheet rolling, chromium steel | 405 | ecoinvent | RoW | kilogram |  | technosphere | sheet rolling, chromium steel
sheet rolling, steel | 400 | ecoinvent | RoW | kilogram |  | technosphere | sheet rolling, steel
steel production, chromium steel 18/8, hot rolled | 405 | ecoinvent | RoW | kilogram |  | technosphere | steel, chromium steel 18/8, hot rolled
Activity | frequency converter, for diaphragm compressor
code | e8a6b96a45416cb14b7344c6f31fa35f
location | GLO
production amount | 1
reference product | frequency converter, for diaphragm compressor
type | process
unit | unit
worksheet name | None
Exchanges
name | amount | database | location | unit | categories | type | reference product
frequency converter, for diaphragm compressor | 1 | Car db | GLO | unit |  | production
market for aluminium, wrought alloy | 60 | ecoinvent | GLO | kilogram |  | technosphere | aluminium, wrought alloy
market for copper | 45 | ecoinvent | GLO | kilogram |  | technosphere | copper
market for transport, freight, lorry 16-32 metric ton, EURO5 | 30 | ecoinvent | RoW | ton kilometer |  | technosphere | transport, freight, lorry 16-32 metric ton, EURO5
reinforcing steel production | 180 | ecoinvent | RoW | kilogram |  | technosphere | reinforcing steel
tube insulation production, elastomere | 15 | ecoinvent | RoW | kilogram |  | technosphere | tube insulation, elastomere
wire drawing, copper | 45 | ecoinvent | RoW | kilogram |  | technosphere | wire drawing, copper
Activity | Buffer tank
code | dd1bdfffe420fd9041253c29d8737a44
location | GLO
production amount | 1
reference product | Buffer tank
type | process
unit | unit
worksheet name | None
Exchanges
name | amount | database | location | unit | categories | type | reference product
Buffer tank | 1 | Car db | GLO | unit |  | production
market for steel, chromium steel 18/8, hot rolled | 220 | ecoinvent 3.5 cutoff w carb | GLO | kilogram |  | technosphere | steel, chromium steel 18/8, hot rolled
market for sheet rolling, chromium steel | 220 | ecoinvent 3.5 cutoff w carb | GLO | kilogram |  | technosphere | sheet rolling, chromium steel
market for welding, arc, steel | 12.5 | ecoinvent 3.5 cutoff w carb | GLO | meter |  | technosphere | welding, arc, steel
market for transport, freight, lorry 16-32 metric ton, EURO5 | 22 | ecoinvent 3.5 cutoff w carb | RoW | ton kilometer |  | technosphere | transport, freight, lorry 16-32 metric ton, EURO5
Activity | Hydrogen dispenser, for gaseous hydrogen
code | 762086b73091ccc1bc12f5fb4cb48e05
location | GLO
production amount | 1
reference product | Hydrogen dispenser, for gaseous hydrogen
type | process
unit | unit
worksheet name | None
Exchanges
name | amount | database | location | unit | categories | type | reference product
Hydrogen dispenser, for gaseous hydrogen | 1 | Car db | GLO | unit |  | production
market for steel, chromium steel 18/8, hot rolled | 92 | ecoinvent 3.5 cutoff w carb | GLO | kilogram |  | technosphere | steel, chromium steel 18/8, hot rolled
market for sheet rolling, chromium steel | 87 | ecoinvent 3.5 cutoff w carb | GLO | kilogram |  | technosphere | sheet rolling, chromium steel
market for reinforcing steel | 163 | ecoinvent 3.5 cutoff w carb | GLO | kilogram |  | technosphere | reinforcing steel
market for sheet rolling, steel | 163 | ecoinvent 3.5 cutoff w carb | GLO | kilogram |  | technosphere | sheet rolling, steel
market for polypropylene, granulate | 5 | ecoinvent 3.5 cutoff w carb | GLO | kilogram |  | technosphere | polypropylene, granulate
market for blow moulding | 5 | ecoinvent 3.5 cutoff w carb | GLO | kilogram |  | technosphere | blow moulding
market for transport, freight, lorry 16-32 metric ton, EURO5 | 26 | ecoinvent 3.5 cutoff w carb | RoW | ton kilometer |  | technosphere | transport, freight, lorry 16-32 metric ton, EURO5
Activity | Walls and foundations, for hydrogen refuelling station
code | 28baee6de3a26547fede4ff5377b17e0
location | RER
production amount | 1
reference product | Walls and foundations, for hydrogen refuelling station
type | process
unit | unit
worksheet name | None
Exchanges
name | amount | database | location | unit | categories | type | reference product
Walls and foundations, for hydrogen refuelling station | 1 | Car db | RER | unit |  | production
market for reinforcing steel | 9000 | ecoinvent 3.5 cutoff w carb | GLO | kilogram |  | technosphere | reinforcing steel
market for flat glass, coated | 3250 | ecoinvent 3.5 cutoff w carb | GLO | kilogram |  | technosphere | flat glass, coated
market for gypsum fibreboard | 100 | ecoinvent 3.5 cutoff w carb | GLO | kilogram |  | technosphere | gypsum fibreboard
market for silica sand | 57500 | ecoinvent 3.5 cutoff w carb | GLO | kilogram |  | technosphere | silica sand
market for concrete, normal | 10 | ecoinvent 3.5 cutoff w carb | RoW | cubic meter |  | technosphere | concrete, normal
market for concrete, high exacting requirements | 130 | ecoinvent 3.5 cutoff w carb | RoW | cubic meter |  | technosphere | concrete, high exacting requirements
gravel production, crushed | 1800000 | ecoinvent 3.5 cutoff w carb | RoW | kilogram |  | technosphere | gravel, crushed
diesel, burned in building machine | 42840 | ecoinvent 3.5 cutoff w carb | GLO | megajoule |  | technosphere | diesel, burned in building machine
market for lubricating oil | 20 | ecoinvent 3.5 cutoff w carb | RoW | kilogram |  | technosphere | lubricating oil
market group for electricity, high voltage | 500 | ecoinvent 3.5 cutoff w carb | Europe without Switzerland | kilowatt hour |  | technosphere | electricity, high voltage
market for transport, freight, lorry 16-32 metric ton, EURO5 | 221090 | ecoinvent 3.5 cutoff w carb | RoW | ton kilometer |  | technosphere | transport, freight, lorry 16-32 metric ton, EURO5
Activity | Electricity, low voltage, solar, at grid
code | de41395fe4a2f4927a0bfba6bc484c64
location | RER
production amount | 1
reference product | Electricity, low voltage, solar, at grid
type | process
unit | kilowatt hour
worksheet name | None
Exchanges
name | amount | database | location | unit | categories | type | reference product
Electricity, low voltage, solar, at grid | 1 | Car db | RER | kilowatt hour |  | production
electricity production, photovoltaic, 3kWp slanted-roof installation, multi-Si, panel, mounted | 1 | ecoinvent 3.5 cutoff w carb | DE | kilowatt hour |  | technosphere | electricity, low voltage
distribution network construction, electricity, low voltage | 8.7405e-08 | ecoinvent 3.5 cutoff w carb | CH | kilometer |  | technosphere | distribution network, electricity, low voltage
Activity | Electricity, low voltage, natural gas CCPP, at grid
code | 6f3d553066dde63824000e5a2ad766dd
location | RER
production amount | 1
reference product | Electricity, low voltage, natural gas CCPP, at grid
type | process
unit | kilowatt hour
worksheet name | None
Exchanges
name | amount | database | location | unit | categories | type | reference product
Electricity, low voltage, natural gas CCPP, at grid | 1 | Car db | RER | kilowatt hour |  | production
Electricity, medium voltage, natural gas CCPP, at grid | 1.104 | Car db | RER | kilowatt hour |  | technosphere
distribution network construction, electricity, low voltage | 8.7405e-08 | ecoinvent 3.5 cutoff w carb | CH | kilometer |  | technosphere | distribution network, electricity, low voltage
sulfur hexafluoride production, liquid | 2.99e-09 | ecoinvent 3.5 cutoff w carb | RER | kilogram |  | technosphere | sulfur hexafluoride, liquid
Sulfur hexafluoride | 2.99e-09 | Car db | None | kilogram | air | biosphere
Activity | Electricity, medium voltage, natural gas CCPP, at grid
code | f24047a242b5778e5deee4abaf6daae0
location | RER
production amount | 1
reference product | Electricity, medium voltage, natural gas CCPP, at grid
type | process
unit | kilowatt hour
worksheet name | None
Exchanges
name | amount | database | location | unit | categories | type | reference product
Electricity, medium voltage, natural gas CCPP, at grid | 1 | Car db | RER | kilowatt hour |  | production
Electricity, high voltage, natural gas CCPP, at grid | 1.0102 | Car db | RER | kilowatt hour |  | technosphere
transmission network construction, electricity, medium voltage | 1.8628e-08 | ecoinvent 3.5 cutoff w carb | CH | kilometer |  | technosphere | transmission network, electricity, medium voltage
sulfur hexafluoride production, liquid | 5.4e-08 | ecoinvent 3.5 cutoff w carb | RER | kilogram |  | technosphere | sulfur hexafluoride, liquid
Sulfur hexafluoride | 5.4e-08 | Car db | None | kilogram | air | biosphere
Activity | Electricity, high voltage, natural gas CCPP, at grid
code | 4fac19b2208d2d235ff737edb7d4545d
location | RER
production amount | 1
reference product | Electricity, high voltage, natural gas CCPP, at grid
type | process
unit | kilowatt hour
worksheet name | None
Exchanges
name | amount | database | location | unit | categories | type | reference product
Electricity, high voltage, natural gas CCPP, at grid | 1 | Car db | RER | kilowatt hour |  | production
electricity production, natural gas, combined cycle power plant | 1.0099 | ecoinvent 3.5 cutoff w carb | DE | kilowatt hour |  | technosphere | electricity, high voltage
transmission network construction, long-distance | 3.17e-10 | ecoinvent 3.5 cutoff w carb | UCTE | kilometer |  | technosphere | transmission network, long-distance
transmission network construction, electricity, high voltage | 6.582e-09 | ecoinvent 3.5 cutoff w carb | CH | kilometer |  | technosphere | transmission network, electricity, high voltage
dinitrogen monoxide | 5e-06 | Car db | None | kilogram | air | biosphere
ozone | 4.158e-06 | Car db | None | kilogram | air | biosphere
Activity | Electricity, low voltage, wind, at grid
code | f843ac8912010b42fef4cca30002547a
location | RER
production amount | 1
reference product | Electricity, low voltage, wind, at grid
type | process
unit | kilowatt hour
worksheet name | None
Exchanges
name | amount | database | location | unit | categories | type | reference product
Electricity, low voltage, wind, at grid | 1 | Car db | RER | kilowatt hour |  | production
Electricity, medium voltage, wind, at grid | 1.104 | Car db | RER | kilowatt hour |  | technosphere
distribution network construction, electricity, low voltage | 8.7405e-08 | ecoinvent 3.5 cutoff w carb | CH | kilometer |  | technosphere | distribution network, electricity, low voltage
sulfur hexafluoride production, liquid | 2.99e-09 | ecoinvent 3.5 cutoff w carb | RER | kilogram |  | technosphere | sulfur hexafluoride, liquid
Sulfur hexafluoride | 2.99e-09 | Car db | None | kilogram | air | biosphere
Activity | Electricity, medium voltage, wind, at grid
code | ffadd99794b88215437f12b228421aeb
location | RER
production amount | 1
reference product | Electricity, medium voltage, wind, at grid
type | process
unit | kilowatt hour
worksheet name | None
Exchanges
name | amount | database | location | unit | categories | type | reference product
Electricity, medium voltage, wind, at grid | 1 | Car db | RER | kilowatt hour |  | production
Electricity, high voltage, wind, at grid | 1.0102 | Car db | RER | kilowatt hour |  | technosphere
transmission network construction, electricity, medium voltage | 1.8628e-08 | ecoinvent 3.5 cutoff w carb | CH | kilometer |  | technosphere | transmission network, electricity, medium voltage
sulfur hexafluoride production, liquid | 5.4e-08 | ecoinvent 3.5 cutoff w carb | RER | kilogram |  | technosphere | sulfur hexafluoride, liquid
Sulfur hexafluoride | 5.4e-08 | Car db | None | kilogram | air | biosphere
Activity | Electricity, high voltage, wind, at grid
code | 66ad085449b7973814d8caab4414df5b
location | RER
production amount | 1
reference product | Electricity, high voltage, wind, at grid
type | process
unit | kilowatt hour
worksheet name | None
Exchanges
name | amount | database | location | unit | categories | type | reference product
Electricity, high voltage, wind, at grid | 1 | Car db | RER | kilowatt hour |  | production
electricity production, wind, 1-3MW turbine, onshore | 1.0099 | ecoinvent 3.5 cutoff w carb | DE | kilowatt hour |  | technosphere | electricity, high voltage
transmission network construction, long-distance | 3.17e-10 | ecoinvent 3.5 cutoff w carb | UCTE | kilometer |  | technosphere | transmission network, long-distance
transmission network construction, electricity, high voltage | 6.582e-09 | ecoinvent 3.5 cutoff w carb | CH | kilometer |  | technosphere | transmission network, electricity, high voltage
dinitrogen monoxide | 5e-06 | Car db | None | kilogram | air | biosphere
ozone | 4.158e-06 | Car db | None | kilogram | air | biosphere
Activity | Electricity, low voltage, hydro-reservoir, at grid
code | 1806bc1e728229407bc6d507c03d09e6
location | RER
production amount | 1
reference product | Electricity, low voltage, hydro-reservoir, at grid
type | process
unit | kilowatt hour
worksheet name | None
Exchanges
name | amount | database | location | unit | categories | type | reference product
Electricity, low voltage, hydro-reservoir, at grid | 1 | Car db | RER | kilowatt hour |  | production
Electricity, medium voltage, hydro-reservoir, at grid | 1.104 | Car db | RER | kilowatt hour |  | technosphere
distribution network construction, electricity, low voltage | 8.7405e-08 | ecoinvent 3.5 cutoff w carb | CH | kilometer |  | technosphere | distribution network, electricity, low voltage
sulfur hexafluoride production, liquid | 2.99e-09 | ecoinvent 3.5 cutoff w carb | RER | kilogram |  | technosphere | sulfur hexafluoride, liquid
Sulfur hexafluoride | 2.99e-09 | Car db | None | kilogram | air | biosphere
Activity | Electricity, medium voltage, hydro-reservoir, at grid
code | 25e1ae83ee1b95820b3c3f223e310fe9
location | RER
production amount | 1
reference product | Electricity, medium voltage, hydro-reservoir, at grid
type | process
unit | kilowatt hour
worksheet name | None
Exchanges
name | amount | database | location | unit | categories | type | reference product
Electricity, medium voltage, hydro-reservoir, at grid | 1 | Car db | RER | kilowatt hour |  | production
Electricity, high voltage, hydro-reservoir, at grid | 1.0102 | Car db | RER | kilowatt hour |  | technosphere
transmission network construction, electricity, medium voltage | 1.8628e-08 | ecoinvent 3.5 cutoff w carb | CH | kilometer |  | technosphere | transmission network, electricity, medium voltage
sulfur hexafluoride production, liquid | 5.4e-08 | ecoinvent 3.5 cutoff w carb | RER | kilogram |  | technosphere | sulfur hexafluoride, liquid
Sulfur hexafluoride | 5.4e-08 | Car db | None | kilogram | air | biosphere
Activity | Electricity, high voltage, hydro-reservoir, at grid
code | 666983962736a9f5e3c43ed7d9896cdc
location | RER
production amount | 1
reference product | Electricity, high voltage, hydro-reservoir, at grid
type | process
unit | kilowatt hour
worksheet name | None
Exchanges
name | amount | database | location | unit | categories | type | reference product
Electricity, high voltage, hydro-reservoir, at grid | 1 | Car db | RER | kilowatt hour |  | production
electricity production, hydro, reservoir, alpine region | 1.0099 | ecoinvent 3.5 cutoff w carb | CH | kilowatt hour |  | technosphere | electricity, high voltage
transmission network construction, long-distance | 3.17e-10 | ecoinvent 3.5 cutoff w carb | UCTE | kilometer |  | technosphere | transmission network, long-distance
transmission network construction, electricity, high voltage | 6.582e-09 | ecoinvent 3.5 cutoff w carb | CH | kilometer |  | technosphere | transmission network, electricity, high voltage
dinitrogen monoxide | 5e-06 | Car db | None | kilogram | air | biosphere
ozone | 4.158e-06 | Car db | None | kilogram | air | biosphere
Activity | Electricity, low voltage, nuclear- PWR, at grid
code | 02d4fdbf1cac4c6e08a348fc4d58254e
location | RER
production amount | 1
reference product | Electricity, low voltage, nuclear- PWR, at grid
type | process
unit | kilowatt hour
worksheet name | None
Exchanges
name | amount | database | location | unit | categories | type | reference product
Electricity, low voltage, nuclear- PWR, at grid | 1 | Car db | RER | kilowatt hour |  | production
Electricity, medium voltage, nuclear- PWR, at grid | 1.104 | Car db | RER | kilowatt hour |  | technosphere
distribution network construction, electricity, low voltage | 8.7405e-08 | ecoinvent 3.5 cutoff w carb | CH | kilometer |  | technosphere | distribution network, electricity, low voltage
sulfur hexafluoride production, liquid | 2.99e-09 | ecoinvent 3.5 cutoff w carb | RER | kilogram |  | technosphere | sulfur hexafluoride, liquid
Sulfur hexafluoride | 2.99e-09 | Car db | None | kilogram | air | biosphere
Activity | Electricity, medium voltage, nuclear- PWR, at grid
code | b86e4c87bf70ba62e40d6bba29ba49fb
location | RER
production amount | 1
reference product | Electricity, medium voltage, nuclear- PWR, at grid
type | process
unit | kilowatt hour
worksheet name | None
Exchanges
name | amount | database | location | unit | categories | type | reference product
Electricity, medium voltage, nuclear- PWR, at grid | 1 | Car db | RER | kilowatt hour |  | production
Electricity, high voltage, nuclear- PWR, at grid | 1.0102 | Car db | RER | kilowatt hour |  | technosphere
transmission network construction, electricity, medium voltage | 1.8628e-08 | ecoinvent 3.5 cutoff w carb | CH | kilometer |  | technosphere | transmission network, electricity, medium voltage
sulfur hexafluoride production, liquid | 5.4e-08 | ecoinvent 3.5 cutoff w carb | RER | kilogram |  | technosphere | sulfur hexafluoride, liquid
Sulfur hexafluoride | 5.4e-08 | Car db | None | kilogram | air | biosphere
Activity | Electricity, high voltage, nuclear- PWR, at grid
code | c3470b8b9f0d746e5915e7f597233b58
location | RER
production amount | 1
reference product | Electricity, high voltage, nuclear- PWR, at grid
type | process
unit | kilowatt hour
worksheet name | None
Exchanges
name | amount | database | location | unit | categories | type | reference product
Electricity, high voltage, nuclear- PWR, at grid | 1 | Car db | RER | kilowatt hour |  | production
electricity production, nuclear, pressure water reactor | 1.0099 | ecoinvent 3.5 cutoff w carb | DE | kilowatt hour |  | technosphere | electricity, high voltage
transmission network construction, long-distance | 3.17e-10 | ecoinvent 3.5 cutoff w carb | UCTE | kilometer |  | technosphere | transmission network, long-distance
transmission network construction, electricity, high voltage | 6.582e-09 | ecoinvent 3.5 cutoff w carb | CH | kilometer |  | technosphere | transmission network, electricity, high voltage
dinitrogen monoxide | 5e-06 | Car db | None | kilogram | air | biosphere
ozone | 4.158e-06 | Car db | None | kilogram | air | biosphere
Activity | Electricity, low voltage, hard coal, at grid
code | 3bc6e34e56723eea7106f990cb8b05d4
location | RER
production amount | 1
reference product | Electricity, low voltage, hard coal, at grid
type | process
unit | kilowatt hour
worksheet name | None
Exchanges
name | amount | database | location | unit | categories | type | reference product
Electricity, low voltage, hard coal, at grid | 1 | Car db | RER | kilowatt hour |  | production
Electricity, medium voltage, hard coal, at grid | 1.104 | Car db | RER | kilowatt hour |  | technosphere
distribution network construction, electricity, low voltage | 8.7405e-08 | ecoinvent 3.5 cutoff w carb | CH | kilometer |  | technosphere | distribution network, electricity, low voltage
sulfur hexafluoride production, liquid | 2.99e-09 | ecoinvent 3.5 cutoff w carb | RER | kilogram |  | technosphere | sulfur hexafluoride, liquid
Sulfur hexafluoride | 2.99e-09 | Car db | None | kilogram | air | biosphere
Activity | Electricity, medium voltage, hard coal, at grid
code | 6f365a51115b3fa9755d1e6639f5bbd0
location | RER
production amount | 1
reference product | Electricity, medium voltage, hard coal, at grid
type | process
unit | kilowatt hour
worksheet name | None
Exchanges
name | amount | database | location | unit | categories | type | reference product
Electricity, medium voltage, hard coal, at grid | 1 | Car db | RER | kilowatt hour |  | production
Electricity, high voltage, hard coal, at grid | 1.0102 | Car db | RER | kilowatt hour |  | technosphere
transmission network construction, electricity, medium voltage | 1.8628e-08 | ecoinvent 3.5 cutoff w carb | CH | kilometer |  | technosphere | transmission network, electricity, medium voltage
sulfur hexafluoride production, liquid | 5.4e-08 | ecoinvent 3.5 cutoff w carb | RER | kilogram |  | technosphere | sulfur hexafluoride, liquid
Sulfur hexafluoride | 5.4e-08 | Car db | None | kilogram | air | biosphere
Activity | Electricity, high voltage, hard coal, at grid
code | bc469031779b483eb26d6182ea841553
location | RER
production amount | 1
reference product | Electricity, high voltage, hard coal, at grid
type | process
unit | kilowatt hour
worksheet name | None
Exchanges
name | amount | database | location | unit | categories | type | reference product
Electricity, high voltage, hard coal, at grid | 1 | Car db | RER | kilowatt hour |  | production
electricity production, hard coal | 1.0099 | ecoinvent 3.5 cutoff w carb | DE | kilowatt hour |  | technosphere | electricity, high voltage
transmission network construction, long-distance | 3.17e-10 | ecoinvent 3.5 cutoff w carb | UCTE | kilometer |  | technosphere | transmission network, long-distance
transmission network construction, electricity, high voltage | 6.582e-09 | ecoinvent 3.5 cutoff w carb | CH | kilometer |  | technosphere | transmission network, electricity, high voltage
dinitrogen monoxide | 5e-06 | Car db | None | kilogram | air | biosphere
ozone | 4.158e-06 | Car db | None | kilogram | air | biosphere
Activity | Hydrogen, gaseous, 700 bar, from electrolysis, at H2 fuelling station
code | 7326d17ca88ac4e2d8cd150805d7630f
location | RER
production amount | 1
reference product | Hydrogen, gaseous, 700 bar, from electrolysis, at H2 fuelling station
type | process
unit | kilogram
worksheet name | None
Exchanges
name | amount | database | location | unit | categories | type | reference product
Hydrogen, gaseous, 700 bar, from electrolysis, at H2 fuelling station | 1 | Car db | RER | kilogram |  | production
PEM electrolyzer, ACDC Converter | 2.9692e-06 | Car db | GLO | unit |  | technosphere
PEM electrolyzer, Balance of Plant | 2.9692e-06 | Car db | GLO | unit |  | technosphere
PEM electrolyzer, Operation and Maintenance | 0.0185 | Car db | RER | hour |  | technosphere
PEM electrolyzer, Stack | 8.1897e-06 | Car db | GLO | unit |  | technosphere
diaphragm compressor module, high pressure | 1.6931e-07 | Car db | GLO | unit |  | technosphere
market group for electricity, medium voltage | 58.0648 | ecoinvent | Europe without Switzerland | kilowatt hour |  | technosphere | electricity, medium voltage
storage module, high pressure, at fuelling station | 1.6931e-07 | Car db | GLO | unit |  | technosphere
water production, deionised, from tap water, at user | 12.318 | ecoinvent | Europe without Switzerland | kilogram |  | technosphere | water, deionised, from tap water, at user
Activity | Hydrogen, gaseous, 700 bar, from electrolysis, at H2 fuelling station, solar
code | 5b4810fd4b4baa146a464c35c5634d71
location | RER
production amount | 1
reference product | Hydrogen, gaseous, 700 bar, from electrolysis, at H2 fuelling station, solar
type | process
unit | kilogram
worksheet name | None
Exchanges
name | amount | database | location | unit | categories | type | reference product
Hydrogen, gaseous, 700 bar, from electrolysis, at H2 fuelling station, solar | 1 | Car db | RER | kilogram |  | production
PEM electrolyzer, ACDC Converter | 2.9692e-06 | Car db | GLO | unit |  | technosphere
PEM electrolyzer, Balance of Plant | 2.9692e-06 | Car db | GLO | unit |  | technosphere
PEM electrolyzer, Operation and Maintenance | 0.0185 | Car db | RER | hour |  | technosphere
PEM electrolyzer, Stack | 8.1897e-06 | Car db | GLO | unit |  | technosphere
diaphragm compressor module, high pressure | 1.6931e-07 | Car db | GLO | unit |  | technosphere
Electricity, low voltage, solar, at grid | 58.0648 | Car db | RER | kilowatt hour |  | technosphere
storage module, high pressure, at fuelling station | 1.6931e-07 | Car db | GLO | unit |  | technosphere
water production, deionised, from tap water, at user | 12.318 | ecoinvent | Europe without Switzerland | kilogram |  | technosphere | water, deionised, from tap water, at user
Activity | Hydrogen, gaseous, 700 bar, from electrolysis, at H2 fuelling station, natural gas CCPP
code | 67adadf9c10ccd7213fe04134e23f45d
location | RER
production amount | 1
reference product | Hydrogen, gaseous, 700 bar, from electrolysis, at H2 fuelling station, natural gas CCPP
type | process
unit | kilogram
worksheet name | None
Exchanges
name | amount | database | location | unit | categories | type | reference product
Hydrogen, gaseous, 700 bar, from electrolysis, at H2 fuelling station, natural gas CCPP | 1 | Car db | RER | kilogram |  | production
PEM electrolyzer, ACDC Converter | 2.9692e-06 | Car db | GLO | unit |  | technosphere
PEM electrolyzer, Balance of Plant | 2.9692e-06 | Car db | GLO | unit |  | technosphere
PEM electrolyzer, Operation and Maintenance | 0.0185 | Car db | RER | hour |  | technosphere
PEM electrolyzer, Stack | 8.1897e-06 | Car db | GLO | unit |  | technosphere
diaphragm compressor module, high pressure | 1.6931e-07 | Car db | GLO | unit |  | technosphere
Electricity, medium voltage, natural gas CCPP, at grid | 58.0648 | Car db | RER | kilowatt hour |  | technosphere
storage module, high pressure, at fuelling station | 1.6931e-07 | Car db | GLO | unit |  | technosphere
water production, deionised, from tap water, at user | 12.318 | ecoinvent | Europe without Switzerland | kilogram |  | technosphere | water, deionised, from tap water, at user
Activity | Hydrogen, gaseous, 700 bar, from electrolysis, at H2 fuelling station, wind
code | 10fed03a74d35ae860f5d3f99325e955
location | RER
production amount | 1
reference product | Hydrogen, gaseous, 700 bar, from electrolysis, at H2 fuelling station, wind
type | process
unit | kilogram
worksheet name | None
Exchanges
name | amount | database | location | unit | categories | type | reference product
Hydrogen, gaseous, 700 bar, from electrolysis, at H2 fuelling station, wind | 1 | Car db | RER | kilogram |  | production
PEM electrolyzer, ACDC Converter | 2.9692e-06 | Car db | GLO | unit |  | technosphere
PEM electrolyzer, Balance of Plant | 2.9692e-06 | Car db | GLO | unit |  | technosphere
PEM electrolyzer, Operation and Maintenance | 0.0185 | Car db | RER | hour |  | technosphere
PEM electrolyzer, Stack | 8.1897e-06 | Car db | GLO | unit |  | technosphere
diaphragm compressor module, high pressure | 1.6931e-07 | Car db | GLO | unit |  | technosphere
Electricity, medium voltage, wind, at grid | 58.0648 | Car db | RER | kilowatt hour |  | technosphere
storage module, high pressure, at fuelling station | 1.6931e-07 | Car db | GLO | unit |  | technosphere
water production, deionised, from tap water, at user | 12.318 | ecoinvent | Europe without Switzerland | kilogram |  | technosphere | water, deionised, from tap water, at user
Activity | Hydrogen, gaseous, 700 bar, from electrolysis, at H2 fuelling station, hydro-reservoir
code | 54773ad62babd99753c0eedc5bf0e271
location | RER
production amount | 1
reference product | Hydrogen, gaseous, 700 bar, from electrolysis, at H2 fuelling station, hydro-reservoir
type | process
unit | kilogram
worksheet name | None
Exchanges
name | amount | database | location | unit | categories | type | reference product
Hydrogen, gaseous, 700 bar, from electrolysis, at H2 fuelling station, hydro-reservoir | 1 | Car db | RER | kilogram |  | production
PEM electrolyzer, ACDC Converter | 2.9692e-06 | Car db | GLO | unit |  | technosphere
PEM electrolyzer, Balance of Plant | 2.9692e-06 | Car db | GLO | unit |  | technosphere
PEM electrolyzer, Operation and Maintenance | 0.0185 | Car db | RER | hour |  | technosphere
PEM electrolyzer, Stack | 8.1897e-06 | Car db | GLO | unit |  | technosphere
diaphragm compressor module, high pressure | 1.6931e-07 | Car db | GLO | unit |  | technosphere
Electricity, medium voltage, hydro-reservoir, at grid | 58.0648 | Car db | RER | kilowatt hour |  | technosphere
storage module, high pressure, at fuelling station | 1.6931e-07 | Car db | GLO | unit |  | technosphere
water production, deionised, from tap water, at user | 12.318 | ecoinvent | Europe without Switzerland | kilogram |  | technosphere | water, deionised, from tap water, at user
Activity | Hydrogen, gaseous, 700 bar, from electrolysis, at H2 fuelling station, nuclear- PWR
code | f411985ba48069d99ff3517c42910635
location | RER
production amount | 1
reference product | Hydrogen, gaseous, 700 bar, from electrolysis, at H2 fuelling station, nuclear- PWR
type | process
unit | kilogram
worksheet name | None
Exchanges
name | amount | database | location | unit | categories | type | reference product
Hydrogen, gaseous, 700 bar, from electrolysis, at H2 fuelling station, nuclear- PWR | 1 | Car db | RER | kilogram |  | production
PEM electrolyzer, ACDC Converter | 2.9692e-06 | Car db | GLO | unit |  | technosphere
PEM electrolyzer, Balance of Plant | 2.9692e-06 | Car db | GLO | unit |  | technosphere
PEM electrolyzer, Operation and Maintenance | 0.0185 | Car db | RER | hour |  | technosphere
PEM electrolyzer, Stack | 8.1897e-06 | Car db | GLO | unit |  | technosphere
diaphragm compressor module, high pressure | 1.6931e-07 | Car db | GLO | unit |  | technosphere
Electricity, medium voltage, nuclear- PWR, at grid | 58.0648 | Car db | RER | kilowatt hour |  | technosphere
storage module, high pressure, at fuelling station | 1.6931e-07 | Car db | GLO | unit |  | technosphere
water production, deionised, from tap water, at user | 12.318 | ecoinvent | Europe without Switzerland | kilogram |  | technosphere | water, deionised, from tap water, at user
Activity | Hydrogen, gaseous, 700 bar, from electrolysis, at H2 fuelling station, hard coal
code | eca6d585a44b72c9d0b4910f7bf10602
location | RER
production amount | 1
reference product | Hydrogen, gaseous, 700 bar, from electrolysis, at H2 fuelling station, hard coal
type | process
unit | kilogram
worksheet name | None
Exchanges
name | amount | database | location | unit | categories | type | reference product
Hydrogen, gaseous, 700 bar, from electrolysis, at H2 fuelling station, hard coal | 1 | Car db | RER | kilogram |  | production
PEM electrolyzer, ACDC Converter | 2.9692e-06 | Car db | GLO | unit |  | technosphere
PEM electrolyzer, Balance of Plant | 2.9692e-06 | Car db | GLO | unit |  | technosphere
PEM electrolyzer, Operation and Maintenance | 0.0185 | Car db | RER | hour |  | technosphere
PEM electrolyzer, Stack | 8.1897e-06 | Car db | GLO | unit |  | technosphere
diaphragm compressor module, high pressure | 1.6931e-07 | Car db | GLO | unit |  | technosphere
Electricity, medium voltage, hard coal, at grid | 58.0648 | Car db | RER | kilowatt hour |  | technosphere
storage module, high pressure, at fuelling station | 1.6931e-07 | Car db | GLO | unit |  | technosphere
water production, deionised, from tap water, at user | 12.318 | ecoinvent | Europe without Switzerland | kilogram |  | technosphere | water, deionised, from tap water, at user
Activity | Passenger car, ICEV-p, Large, 2017
code | 271bb5e2-c807-11e9-9fe1-2079186002a1
location | GLO
production amount | 1
reference product | Passenger car, ICEV-p, Large, 2017
type | process
unit | vehicle-kilometer
worksheet name | None
Exchanges
name | amount | database | location | unit | categories | type | reference product
Passenger car, ICEV-p, Large, 2017 | 1 | Car db | GLO | vehicle-kilometer |  | production
Benzene | 9.99e-07 | Car db | None | kilogram | air | biosphere
Methane, fossil | 6.49e-07 | Car db | None | kilogram | air | biosphere
Carbon monoxide, fossil | 0.00047126 | Car db | None | kilogram | air | biosphere
Carbon dioxide, fossil | 0.21631 | Car db | None | kilogram | air | biosphere
PAH, polycyclic aromatic hydrocarbons | 7.727e-06 | Car db | None | kilogram | air | biosphere
Dinitrogen monoxide | 5.73e-07 | Car db | None | kilogram | air | biosphere
Ammonia | 3.703e-05 | Car db | None | kilogram | air | biosphere
NMVOC, non-methane volatile organic compounds, unspecified origin | 7.078e-06 | Car db | None | kilogram | air | biosphere
Nitrogen oxides | 1.096e-06 | Car db | None | kilogram | air | biosphere
Nitrogen oxides | 2.1927e-05 | Car db | None | kilogram | air | biosphere
Particulates, > 2.5 um, and < 10um | 1.66e-06 | Car db | None | kilogram | air | biosphere
Sulfur dioxide | 1.0872e-06 | Car db | None | kilogram | air | biosphere
market for brake wear emissions, passenger car | -1.6482e-06 | ecoinvent | GLO | kilogram |  | technosphere | brake wear emissions, passenger car
maintenance, passenger car | 7.0688e-06 | ecoinvent | RER | unit |  | technosphere | passenger car maintenance
market for manual dismantling of used passenger car with internal combustion engine | 5.3016e-06 | ecoinvent | GLO | unit |  | technosphere | manual dismantling of used passenger car with internal combustion engine
market for internal combustion engine, passenger car | 0.00077503 | ecoinvent | GLO | kilogram |  | technosphere | internal combustion engine, for passenger car
polyethylene production, high density, granulate | 0.00014575 | ecoinvent | RER | kilogram |  | technosphere | polyethylene, high density, granulate
market for glider, passenger car | 0.0075 | ecoinvent | GLO | kilogram |  | technosphere | glider, passenger car
Glider lightweighting | 5e-07 | Car db | GLO | kilogram |  | technosphere | Glider lightweighting
market for petrol, low-sulfur | 0.067951 | ecoinvent | Europe without Switzerland | kilogram |  | technosphere | petrol, low-sulfur
market for internal combustion engine, passenger car | 0.00064823 | ecoinvent | GLO | kilogram |  | technosphere | internal combustion engine, for passenger car
market for road | 0.00099427 | ecoinvent | GLO | meter-year |  | technosphere | road
market for road wear emissions, passenger car | -1.8129e-05 | ecoinvent | GLO | kilogram |  | technosphere | road wear emissions, passenger car
market for tyre wear emissions, passenger car | -0.00010602 | ecoinvent | GLO | kilogram |  | technosphere | tyre wear emissions, passenger car
noise, octave 1, day time, rural | 0.039272 | Car db | None | joule | octave 1::day time::rural | biosphere
noise, octave 1, day time, suburban | 0.052992 | Car db | None | joule | octave 1::day time::suburban | biosphere
noise, octave 1, day time, urban | 0.07813 | Car db | None | joule | octave 1::day time::urban | biosphere
noise, octave 2, day time, rural | 0.062554 | Car db | None | joule | octave 2::day time::rural | biosphere
noise, octave 2, day time, suburban | 0.018311 | Car db | None | joule | octave 2::day time::suburban | biosphere
noise, octave 2, day time, urban | 0.0093484 | Car db | None | joule | octave 2::day time::urban | biosphere
noise, octave 3, day time, rural | 0.046052 | Car db | None | joule | octave 3::day time::rural | biosphere
noise, octave 3, day time, suburban | 0.013848 | Car db | None | joule | octave 3::day time::suburban | biosphere
noise, octave 3, day time, urban | 0.0068127 | Car db | None | joule | octave 3::day time::urban | biosphere
noise, octave 4, day time, rural | 0.059852 | Car db | None | joule | octave 4::day time::rural | biosphere
noise, octave 4, day time, suburban | 0.02147 | Car db | None | joule | octave 4::day time::suburban | biosphere
noise, octave 4, day time, urban | 0.0082605 | Car db | None | joule | octave 4::day time::urban | biosphere
noise, octave 5, day time, rural | 0.32312 | Car db | None | joule | octave 5::day time::rural | biosphere
noise, octave 5, day time, suburban | 0.080711 | Car db | None | joule | octave 5::day time::suburban | biosphere
noise, octave 5, day time, urban | 0.018387 | Car db | None | joule | octave 5::day time::urban | biosphere
noise, octave 6, day time, rural | 0.19781 | Car db | None | joule | octave 6::day time::rural | biosphere
noise, octave 6, day time, suburban | 0.042136 | Car db | None | joule | octave 6::day time::suburban | biosphere
noise, octave 6, day time, urban | 0.010301 | Car db | None | joule | octave 6::day time::urban | biosphere
noise, octave 7, day time, rural | 0.028788 | Car db | None | joule | octave 7::day time::rural | biosphere
noise, octave 7, day time, suburban | 0.0069367 | Car db | None | joule | octave 7::day time::suburban | biosphere
noise, octave 7, day time, urban | 0.0025756 | Car db | None | joule | octave 7::day time::urban | biosphere
noise, octave 8, day time, rural | 0.0038415 | Car db | None | joule | octave 8::day time::rural | biosphere
noise, octave 8, day time, suburban | 0.0010125 | Car db | None | joule | octave 8::day time::suburban | biosphere
noise, octave 8, day time, urban | 0.00044192 | Car db | None | joule | octave 8::day time::urban | biosphere
Activity | Passenger car, ICEV-p, Large, 2040
code | 272bb2e2-c807-11e9-8e74-2079186002a1
location | GLO
production amount | 1
reference product | Passenger car, ICEV-p, Large, 2040
type | process
unit | vehicle-kilometer
worksheet name | None
Exchanges
name | amount | database | location | unit | categories | type | reference product
Passenger car, ICEV-p, Large, 2040 | 1 | Car db | GLO | vehicle-kilometer |  | production
Benzene | 4.995e-07 | Car db | None | kilogram | air | biosphere
Methane, fossil | 3.245e-07 | Car db | None | kilogram | air | biosphere
Carbon monoxide, fossil | 0.00023563 | Car db | None | kilogram | air | biosphere
Carbon dioxide, fossil | 0.13312 | Car db | None | kilogram | air | biosphere
PAH, polycyclic aromatic hydrocarbons | 3.8635e-06 | Car db | None | kilogram | air | biosphere
Dinitrogen monoxide | 2.865e-07 | Car db | None | kilogram | air | biosphere
Ammonia | 1.8515e-05 | Car db | None | kilogram | air | biosphere
NMVOC, non-methane volatile organic compounds, unspecified origin | 3.539e-06 | Car db | None | kilogram | air | biosphere
Nitrogen oxides | 5.48e-07 | Car db | None | kilogram | air | biosphere
Nitrogen oxides | 1.0963e-05 | Car db | None | kilogram | air | biosphere
Particulates, > 2.5 um, and < 10um | 8.3e-07 | Car db | None | kilogram | air | biosphere
Sulfur dioxide | 6.6908e-07 | Car db | None | kilogram | air | biosphere
Battery BoP | 9.4989e-06 | Car db | GLO | kilogram |  | technosphere
Battery cell | 2.1109e-05 | Car db | GLO | kilogram |  | technosphere
market group for electricity, medium voltage | 8.4435e-05 | ecoinvent | GLO | kilowatt hour |  | technosphere | electricity, medium voltage
market for heat, central or small-scale, natural gas | 0.00030397 | ecoinvent | RoW | megajoule |  | technosphere | heat, central or small-scale, natural gas
market group for electricity, medium voltage | -0.00059105 | ecoinvent | GLO | kilowatt hour |  | technosphere | electricity, medium voltage
market for brake wear emissions, passenger car | -1.5473e-06 | ecoinvent | GLO | kilogram |  | technosphere | brake wear emissions, passenger car
maintenance, passenger car | 6.5965e-06 | ecoinvent | RER | unit |  | technosphere | passenger car maintenance
market for manual dismantling of used passenger car with internal combustion engine | 4.4526e-06 | ecoinvent | GLO | unit |  | technosphere | manual dismantling of used passenger car with internal combustion engine
market for electric motor, electric passenger car | 0.00010666 | ecoinvent | GLO | kilogram |  | technosphere | electric motor, electric passenger car
market for manual dismantling of used electric passenger car | 6.7083e-07 | ecoinvent | GLO | unit |  | technosphere | manual dismantling of used electric passenger car
market for used powertrain from electric passenger car, manual dismantling | -0.00013727 | ecoinvent | GLO | kilogram |  | technosphere | used powertrain from electric passenger car, manual dismantling
market for internal combustion engine, passenger car | 0.00072712 | ecoinvent | GLO | kilogram |  | technosphere | internal combustion engine, for passenger car
polyethylene production, high density, granulate | 0.00010202 | ecoinvent | RER | kilogram |  | technosphere | polyethylene, high density, granulate
market for glider, passenger car | 0.0075 | ecoinvent | GLO | kilogram |  | technosphere | glider, passenger car
Glider lightweighting | 7.5e-07 | Car db | GLO | kilogram |  | technosphere | Glider lightweighting
market for petrol, low-sulfur | 0.041817 | ecoinvent | Europe without Switzerland | kilogram |  | technosphere | petrol, low-sulfur
market for internal combustion engine, passenger car | 0.00056663 | ecoinvent | GLO | kilogram |  | technosphere | internal combustion engine, for passenger car
market for road | 0.00093339 | ecoinvent | GLO | meter-year |  | technosphere | road
market for road wear emissions, passenger car | -1.7019e-05 | ecoinvent | GLO | kilogram |  | technosphere | road wear emissions, passenger car
market for tyre wear emissions, passenger car | -9.9529e-05 | ecoinvent | GLO | kilogram |  | technosphere | tyre wear emissions, passenger car
noise, octave 1, day time, rural | 0.039272 | Car db | None | joule | octave 1::day time::rural | biosphere
noise, octave 1, day time, suburban | 0.052992 | Car db | None | joule | octave 1::day time::suburban | biosphere
noise, octave 1, day time, urban | 0.07813 | Car db | None | joule | octave 1::day time::urban | biosphere
noise, octave 2, day time, rural | 0.062554 | Car db | None | joule | octave 2::day time::rural | biosphere
noise, octave 2, day time, suburban | 0.018311 | Car db | None | joule | octave 2::day time::suburban | biosphere
noise, octave 2, day time, urban | 0.0093484 | Car db | None | joule | octave 2::day time::urban | biosphere
noise, octave 3, day time, rural | 0.046052 | Car db | None | joule | octave 3::day time::rural | biosphere
noise, octave 3, day time, suburban | 0.013848 | Car db | None | joule | octave 3::day time::suburban | biosphere
noise, octave 3, day time, urban | 0.0068127 | Car db | None | joule | octave 3::day time::urban | biosphere
noise, octave 4, day time, rural | 0.059852 | Car db | None | joule | octave 4::day time::rural | biosphere
noise, octave 4, day time, suburban | 0.02147 | Car db | None | joule | octave 4::day time::suburban | biosphere
noise, octave 4, day time, urban | 0.0082605 | Car db | None | joule | octave 4::day time::urban | biosphere
noise, octave 5, day time, rural | 0.32312 | Car db | None | joule | octave 5::day time::rural | biosphere
noise, octave 5, day time, suburban | 0.080711 | Car db | None | joule | octave 5::day time::suburban | biosphere
noise, octave 5, day time, urban | 0.018387 | Car db | None | joule | octave 5::day time::urban | biosphere
noise, octave 6, day time, rural | 0.19781 | Car db | None | joule | octave 6::day time::rural | biosphere
noise, octave 6, day time, suburban | 0.042136 | Car db | None | joule | octave 6::day time::suburban | biosphere
noise, octave 6, day time, urban | 0.010301 | Car db | None | joule | octave 6::day time::urban | biosphere
noise, octave 7, day time, rural | 0.028788 | Car db | None | joule | octave 7::day time::rural | biosphere
noise, octave 7, day time, suburban | 0.0069367 | Car db | None | joule | octave 7::day time::suburban | biosphere
noise, octave 7, day time, urban | 0.0025756 | Car db | None | joule | octave 7::day time::urban | biosphere
noise, octave 8, day time, rural | 0.0038415 | Car db | None | joule | octave 8::day time::rural | biosphere
noise, octave 8, day time, suburban | 0.0010125 | Car db | None | joule | octave 8::day time::suburban | biosphere
noise, octave 8, day time, urban | 0.00044192 | Car db | None | joule | octave 8::day time::urban | biosphere
Activity | Passenger car, ICEV-p, Lower medium, 2017
code | 273b9db8-c807-11e9-9b17-2079186002a1
location | GLO
production amount | 1
reference product | Passenger car, ICEV-p, Lower medium, 2017
type | process
unit | vehicle-kilometer
worksheet name | None
Exchanges
name | amount | database | location | unit | categories | type | reference product
Passenger car, ICEV-p, Lower medium, 2017 | 1 | Car db | GLO | vehicle-kilometer |  | production
Benzene | 9.99e-07 | Car db | None | kilogram | air | biosphere
Methane, fossil | 6.49e-07 | Car db | None | kilogram | air | biosphere
Carbon monoxide, fossil | 0.00047126 | Car db | None | kilogram | air | biosphere
Carbon dioxide, fossil | 0.18154 | Car db | None | kilogram | air | biosphere
PAH, polycyclic aromatic hydrocarbons | 7.727e-06 | Car db | None | kilogram | air | biosphere
Dinitrogen monoxide | 5.73e-07 | Car db | None | kilogram | air | biosphere
Ammonia | 3.703e-05 | Car db | None | kilogram | air | biosphere
NMVOC, non-methane volatile organic compounds, unspecified origin | 7.078e-06 | Car db | None | kilogram | air | biosphere
Nitrogen oxides | 1.096e-06 | Car db | None | kilogram | air | biosphere
Nitrogen oxides | 2.1927e-05 | Car db | None | kilogram | air | biosphere
Particulates, > 2.5 um, and < 10um | 1.66e-06 | Car db | None | kilogram | air | biosphere
Sulfur dioxide | 9.1245e-07 | Car db | None | kilogram | air | biosphere
market for brake wear emissions, passenger car | -1.3111e-06 | ecoinvent | GLO | kilogram |  | technosphere | brake wear emissions, passenger car
maintenance, passenger car | 5.4912e-06 | ecoinvent | RER | unit |  | technosphere | passenger car maintenance
market for manual dismantling of used passenger car with internal combustion engine | 4.1184e-06 | ecoinvent | GLO | unit |  | technosphere | manual dismantling of used passenger car with internal combustion engine
market for internal combustion engine, passenger car | 0.00062288 | ecoinvent | GLO | kilogram |  | technosphere | internal combustion engine, for passenger car
polyethylene production, high density, granulate | 0.00012367 | ecoinvent | RER | kilogram |  | technosphere | polyethylene, high density, granulate
market for glider, passenger car | 0.00575 | ecoinvent | GLO | kilogram |  | technosphere | glider, passenger car
Glider lightweighting | 5e-07 | Car db | GLO | kilogram |  | technosphere | Glider lightweighting
market for petrol, low-sulfur | 0.057028 | ecoinvent | Europe without Switzerland | kilogram |  | technosphere | petrol, low-sulfur
market for internal combustion engine, passenger car | 0.00052869 | ecoinvent | GLO | kilogram |  | technosphere | internal combustion engine, for passenger car
market for road | 0.00079094 | ecoinvent | GLO | meter-year |  | technosphere | road
market for road wear emissions, passenger car | -1.4422e-05 | ecoinvent | GLO | kilogram |  | technosphere | road wear emissions, passenger car
market for tyre wear emissions, passenger car | -8.4339e-05 | ecoinvent | GLO | kilogram |  | technosphere | tyre wear emissions, passenger car
noise, octave 1, day time, rural | 0.039272 | Car db | None | joule | octave 1::day time::rural | biosphere
noise, octave 1, day time, suburban | 0.052992 | Car db | None | joule | octave 1::day time::suburban | biosphere
noise, octave 1, day time, urban | 0.07813 | Car db | None | joule | octave 1::day time::urban | biosphere
noise, octave 2, day time, rural | 0.062554 | Car db | None | joule | octave 2::day time::rural | biosphere
noise, octave 2, day time, suburban | 0.018311 | Car db | None | joule | octave 2::day time::suburban | biosphere
noise, octave 2, day time, urban | 0.0093484 | Car db | None | joule | octave 2::day time::urban | biosphere
noise, octave 3, day time, rural | 0.046052 | Car db | None | joule | octave 3::day time::rural | biosphere
noise, octave 3, day time, suburban | 0.013848 | Car db | None | joule | octave 3::day time::suburban | biosphere
noise, octave 3, day time, urban | 0.0068127 | Car db | None | joule | octave 3::day time::urban | biosphere
noise, octave 4, day time, rural | 0.059852 | Car db | None | joule | octave 4::day time::rural | biosphere
noise, octave 4, day time, suburban | 0.02147 | Car db | None | joule | octave 4::day time::suburban | biosphere
noise, octave 4, day time, urban | 0.0082605 | Car db | None | joule | octave 4::day time::urban | biosphere
noise, octave 5, day time, rural | 0.32312 | Car db | None | joule | octave 5::day time::rural | biosphere
noise, octave 5, day time, suburban | 0.080711 | Car db | None | joule | octave 5::day time::suburban | biosphere
noise, octave 5, day time, urban | 0.018387 | Car db | None | joule | octave 5::day time::urban | biosphere
noise, octave 6, day time, rural | 0.19781 | Car db | None | joule | octave 6::day time::rural | biosphere
noise, octave 6, day time, suburban | 0.042136 | Car db | None | joule | octave 6::day time::suburban | biosphere
noise, octave 6, day time, urban | 0.010301 | Car db | None | joule | octave 6::day time::urban | biosphere
noise, octave 7, day time, rural | 0.028788 | Car db | None | joule | octave 7::day time::rural | biosphere
noise, octave 7, day time, suburban | 0.0069367 | Car db | None | joule | octave 7::day time::suburban | biosphere
noise, octave 7, day time, urban | 0.0025756 | Car db | None | joule | octave 7::day time::urban | biosphere
noise, octave 8, day time, rural | 0.0038415 | Car db | None | joule | octave 8::day time::rural | biosphere
noise, octave 8, day time, suburban | 0.0010125 | Car db | None | joule | octave 8::day time::suburban | biosphere
noise, octave 8, day time, urban | 0.00044192 | Car db | None | joule | octave 8::day time::urban | biosphere
Activity | Passenger car, ICEV-p, Lower medium, 2040
code | 2749fe46-c807-11e9-9046-2079186002a1
location | GLO
production amount | 1
reference product | Passenger car, ICEV-p, Lower medium, 2040
type | process
unit | vehicle-kilometer
worksheet name | None
Exchanges
name | amount | database | location | unit | categories | type | reference product
Passenger car, ICEV-p, Lower medium, 2040 | 1 | Car db | GLO | vehicle-kilometer |  | production
Benzene | 4.995e-07 | Car db | None | kilogram | air | biosphere
Methane, fossil | 3.245e-07 | Car db | None | kilogram | air | biosphere
Carbon monoxide, fossil | 0.00023563 | Car db | None | kilogram | air | biosphere
Carbon dioxide, fossil | 0.11358 | Car db | None | kilogram | air | biosphere
PAH, polycyclic aromatic hydrocarbons | 3.8635e-06 | Car db | None | kilogram | air | biosphere
Dinitrogen monoxide | 2.865e-07 | Car db | None | kilogram | air | biosphere
Ammonia | 1.8515e-05 | Car db | None | kilogram | air | biosphere
NMVOC, non-methane volatile organic compounds, unspecified origin | 3.539e-06 | Car db | None | kilogram | air | biosphere
Nitrogen oxides | 5.48e-07 | Car db | None | kilogram | air | biosphere
Nitrogen oxides | 1.0963e-05 | Car db | None | kilogram | air | biosphere
Particulates, > 2.5 um, and < 10um | 8.3e-07 | Car db | None | kilogram | air | biosphere
Sulfur dioxide | 5.7086e-07 | Car db | None | kilogram | air | biosphere
Battery BoP | 6.4642e-06 | Car db | GLO | kilogram |  | technosphere
Battery cell | 1.4365e-05 | Car db | GLO | kilogram |  | technosphere
market group for electricity, medium voltage | 5.746e-05 | ecoinvent | GLO | kilowatt hour |  | technosphere | electricity, medium voltage
market for heat, central or small-scale, natural gas | 0.00020686 | ecoinvent | RoW | megajoule |  | technosphere | heat, central or small-scale, natural gas
market group for electricity, medium voltage | -0.00040222 | ecoinvent | GLO | kilowatt hour |  | technosphere | electricity, medium voltage
market for brake wear emissions, passenger car | -1.234e-06 | ecoinvent | GLO | kilogram |  | technosphere | brake wear emissions, passenger car
maintenance, passenger car | 5.1303e-06 | ecoinvent | RER | unit |  | technosphere | passenger car maintenance
market for manual dismantling of used passenger car with internal combustion engine | 3.463e-06 | ecoinvent | GLO | unit |  | technosphere | manual dismantling of used passenger car with internal combustion engine
market for electric motor, electric passenger car | 9.6547e-05 | ecoinvent | GLO | kilogram |  | technosphere | electric motor, electric passenger car
market for manual dismantling of used electric passenger car | 5.2173e-07 | ecoinvent | GLO | unit |  | technosphere | manual dismantling of used electric passenger car
market for used powertrain from electric passenger car, manual dismantling | -0.00011738 | ecoinvent | GLO | kilogram |  | technosphere | used powertrain from electric passenger car, manual dismantling
market for internal combustion engine, passenger car | 0.00059865 | ecoinvent | GLO | kilogram |  | technosphere | internal combustion engine, for passenger car
polyethylene production, high density, granulate | 8.6567e-05 | ecoinvent | RER | kilogram |  | technosphere | polyethylene, high density, granulate
market for glider, passenger car | 0.00575 | ecoinvent | GLO | kilogram |  | technosphere | glider, passenger car
Glider lightweighting | 7.5e-07 | Car db | GLO | kilogram |  | technosphere | Glider lightweighting
market for petrol, low-sulfur | 0.035679 | ecoinvent | Europe without Switzerland | kilogram |  | technosphere | petrol, low-sulfur
market for internal combustion engine, passenger car | 0.00046547 | ecoinvent | GLO | kilogram |  | technosphere | internal combustion engine, for passenger car
market for road | 0.00074443 | ecoinvent | GLO | meter-year |  | technosphere | road
market for road wear emissions, passenger car | -1.3574e-05 | ecoinvent | GLO | kilogram |  | technosphere | road wear emissions, passenger car
market for tyre wear emissions, passenger car | -7.938e-05 | ecoinvent | GLO | kilogram |  | technosphere | tyre wear emissions, passenger car
noise, octave 1, day time, rural | 0.039272 | Car db | None | joule | octave 1::day time::rural | biosphere
noise, octave 1, day time, suburban | 0.052992 | Car db | None | joule | octave 1::day time::suburban | biosphere
noise, octave 1, day time, urban | 0.07813 | Car db | None | joule | octave 1::day time::urban | biosphere
noise, octave 2, day time, rural | 0.062554 | Car db | None | joule | octave 2::day time::rural | biosphere
noise, octave 2, day time, suburban | 0.018311 | Car db | None | joule | octave 2::day time::suburban | biosphere
noise, octave 2, day time, urban | 0.0093484 | Car db | None | joule | octave 2::day time::urban | biosphere
noise, octave 3, day time, rural | 0.046052 | Car db | None | joule | octave 3::day time::rural | biosphere
noise, octave 3, day time, suburban | 0.013848 | Car db | None | joule | octave 3::day time::suburban | biosphere
noise, octave 3, day time, urban | 0.0068127 | Car db | None | joule | octave 3::day time::urban | biosphere
noise, octave 4, day time, rural | 0.059852 | Car db | None | joule | octave 4::day time::rural | biosphere
noise, octave 4, day time, suburban | 0.02147 | Car db | None | joule | octave 4::day time::suburban | biosphere
noise, octave 4, day time, urban | 0.0082605 | Car db | None | joule | octave 4::day time::urban | biosphere
noise, octave 5, day time, rural | 0.32312 | Car db | None | joule | octave 5::day time::rural | biosphere
noise, octave 5, day time, suburban | 0.080711 | Car db | None | joule | octave 5::day time::suburban | biosphere
noise, octave 5, day time, urban | 0.018387 | Car db | None | joule | octave 5::day time::urban | biosphere
noise, octave 6, day time, rural | 0.19781 | Car db | None | joule | octave 6::day time::rural | biosphere
noise, octave 6, day time, suburban | 0.042136 | Car db | None | joule | octave 6::day time::suburban | biosphere
noise, octave 6, day time, urban | 0.010301 | Car db | None | joule | octave 6::day time::urban | biosphere
noise, octave 7, day time, rural | 0.028788 | Car db | None | joule | octave 7::day time::rural | biosphere
noise, octave 7, day time, suburban | 0.0069367 | Car db | None | joule | octave 7::day time::suburban | biosphere
noise, octave 7, day time, urban | 0.0025756 | Car db | None | joule | octave 7::day time::urban | biosphere
noise, octave 8, day time, rural | 0.0038415 | Car db | None | joule | octave 8::day time::rural | biosphere
noise, octave 8, day time, suburban | 0.0010125 | Car db | None | joule | octave 8::day time::suburban | biosphere
noise, octave 8, day time, urban | 0.00044192 | Car db | None | joule | octave 8::day time::urban | biosphere
Activity | Passenger car, ICEV-p, Medium, 2017
code | 27574d82-c807-11e9-ae09-2079186002a1
location | GLO
production amount | 1
reference product | Passenger car, ICEV-p, Medium, 2017
type | process
unit | vehicle-kilometer
worksheet name | None
Exchanges
name | amount | database | location | unit | categories | type | reference product
Passenger car, ICEV-p, Medium, 2017 | 1 | Car db | GLO | vehicle-kilometer |  | production
Benzene | 9.99e-07 | Car db | None | kilogram | air | biosphere
Methane, fossil | 6.49e-07 | Car db | None | kilogram | air | biosphere
Carbon monoxide, fossil | 0.00047126 | Car db | None | kilogram | air | biosphere
Carbon dioxide, fossil | 0.19726 | Car db | None | kilogram | air | biosphere
PAH, polycyclic aromatic hydrocarbons | 7.727e-06 | Car db | None | kilogram | air | biosphere
Dinitrogen monoxide | 5.73e-07 | Car db | None | kilogram | air | biosphere
Ammonia | 3.703e-05 | Car db | None | kilogram | air | biosphere
NMVOC, non-methane volatile organic compounds, unspecified origin | 7.078e-06 | Car db | None | kilogram | air | biosphere
Nitrogen oxides | 1.096e-06 | Car db | None | kilogram | air | biosphere
Nitrogen oxides | 2.1927e-05 | Car db | None | kilogram | air | biosphere
Particulates, > 2.5 um, and < 10um | 1.66e-06 | Car db | None | kilogram | air | biosphere
Sulfur dioxide | 9.9145e-07 | Car db | None | kilogram | air | biosphere
market for brake wear emissions, passenger car | -1.4608e-06 | ecoinvent | GLO | kilogram |  | technosphere | brake wear emissions, passenger car
maintenance, passenger car | 6.192e-06 | ecoinvent | RER | unit |  | technosphere | passenger car maintenance
market for manual dismantling of used passenger car with internal combustion engine | 4.644e-06 | ecoinvent | GLO | unit |  | technosphere | manual dismantling of used passenger car with internal combustion engine
market for internal combustion engine, passenger car | 0.0007161 | ecoinvent | GLO | kilogram |  | technosphere | internal combustion engine, for passenger car
polyethylene production, high density, granulate | 0.00012367 | ecoinvent | RER | kilogram |  | technosphere | polyethylene, high density, granulate
market for glider, passenger car | 0.0065 | ecoinvent | GLO | kilogram |  | technosphere | glider, passenger car
Glider lightweighting | 5e-07 | Car db | GLO | kilogram |  | technosphere | Glider lightweighting
market for petrol, low-sulfur | 0.061966 | ecoinvent | Europe without Switzerland | kilogram |  | technosphere | petrol, low-sulfur
market for internal combustion engine, passenger car | 0.00060194 | ecoinvent | GLO | kilogram |  | technosphere | internal combustion engine, for passenger car
market for road | 0.00088126 | ecoinvent | GLO | meter-year |  | technosphere | road
market for road wear emissions, passenger car | -1.6069e-05 | ecoinvent | GLO | kilogram |  | technosphere | road wear emissions, passenger car
market for tyre wear emissions, passenger car | -9.397e-05 | ecoinvent | GLO | kilogram |  | technosphere | tyre wear emissions, passenger car
noise, octave 1, day time, rural | 0.039272 | Car db | None | joule | octave 1::day time::rural | biosphere
noise, octave 1, day time, suburban | 0.052992 | Car db | None | joule | octave 1::day time::suburban | biosphere
noise, octave 1, day time, urban | 0.07813 | Car db | None | joule | octave 1::day time::urban | biosphere
noise, octave 2, day time, rural | 0.062554 | Car db | None | joule | octave 2::day time::rural | biosphere
noise, octave 2, day time, suburban | 0.018311 | Car db | None | joule | octave 2::day time::suburban | biosphere
noise, octave 2, day time, urban | 0.0093484 | Car db | None | joule | octave 2::day time::urban | biosphere
noise, octave 3, day time, rural | 0.046052 | Car db | None | joule | octave 3::day time::rural | biosphere
noise, octave 3, day time, suburban | 0.013848 | Car db | None | joule | octave 3::day time::suburban | biosphere
noise, octave 3, day time, urban | 0.0068127 | Car db | None | joule | octave 3::day time::urban | biosphere
noise, octave 4, day time, rural | 0.059852 | Car db | None | joule | octave 4::day time::rural | biosphere
noise, octave 4, day time, suburban | 0.02147 | Car db | None | joule | octave 4::day time::suburban | biosphere
noise, octave 4, day time, urban | 0.0082605 | Car db | None | joule | octave 4::day time::urban | biosphere
noise, octave 5, day time, rural | 0.32312 | Car db | None | joule | octave 5::day time::rural | biosphere
noise, octave 5, day time, suburban | 0.080711 | Car db | None | joule | octave 5::day time::suburban | biosphere
noise, octave 5, day time, urban | 0.018387 | Car db | None | joule | octave 5::day time::urban | biosphere
noise, octave 6, day time, rural | 0.19781 | Car db | None | joule | octave 6::day time::rural | biosphere
noise, octave 6, day time, suburban | 0.042136 | Car db | None | joule | octave 6::day time::suburban | biosphere
noise, octave 6, day time, urban | 0.010301 | Car db | None | joule | octave 6::day time::urban | biosphere
noise, octave 7, day time, rural | 0.028788 | Car db | None | joule | octave 7::day time::rural | biosphere
noise, octave 7, day time, suburban | 0.0069367 | Car db | None | joule | octave 7::day time::suburban | biosphere
noise, octave 7, day time, urban | 0.0025756 | Car db | None | joule | octave 7::day time::urban | biosphere
noise, octave 8, day time, rural | 0.0038415 | Car db | None | joule | octave 8::day time::rural | biosphere
noise, octave 8, day time, suburban | 0.0010125 | Car db | None | joule | octave 8::day time::suburban | biosphere
noise, octave 8, day time, urban | 0.00044192 | Car db | None | joule | octave 8::day time::urban | biosphere
Activity | Passenger car, ICEV-p, Medium, 2040
code | 27674bb4-c807-11e9-994b-2079186002a1
location | GLO
production amount | 1
reference product | Passenger car, ICEV-p, Medium, 2040
type | process
unit | vehicle-kilometer
worksheet name | None
Exchanges
name | amount | database | location | unit | categories | type | reference product
Passenger car, ICEV-p, Medium, 2040 | 1 | Car db | GLO | vehicle-kilometer |  | production
Benzene | 4.995e-07 | Car db | None | kilogram | air | biosphere
Methane, fossil | 3.245e-07 | Car db | None | kilogram | air | biosphere
Carbon monoxide, fossil | 0.00023563 | Car db | None | kilogram | air | biosphere
Carbon dioxide, fossil | 0.12205 | Car db | None | kilogram | air | biosphere
PAH, polycyclic aromatic hydrocarbons | 3.8635e-06 | Car db | None | kilogram | air | biosphere
Dinitrogen monoxide | 2.865e-07 | Car db | None | kilogram | air | biosphere
Ammonia | 1.8515e-05 | Car db | None | kilogram | air | biosphere
NMVOC, non-methane volatile organic compounds, unspecified origin | 3.539e-06 | Car db | None | kilogram | air | biosphere
Nitrogen oxides | 5.48e-07 | Car db | None | kilogram | air | biosphere
Nitrogen oxides | 1.0963e-05 | Car db | None | kilogram | air | biosphere
Particulates, > 2.5 um, and < 10um | 8.3e-07 | Car db | None | kilogram | air | biosphere
Sulfur dioxide | 6.1346e-07 | Car db | None | kilogram | air | biosphere
Battery BoP | 8.3287e-06 | Car db | GLO | kilogram |  | technosphere
Battery cell | 1.8508e-05 | Car db | GLO | kilogram |  | technosphere
market group for electricity, medium voltage | 7.4033e-05 | ecoinvent | GLO | kilowatt hour |  | technosphere | electricity, medium voltage
market for heat, central or small-scale, natural gas | 0.00026652 | ecoinvent | RoW | megajoule |  | technosphere | heat, central or small-scale, natural gas
market group for electricity, medium voltage | -0.00051823 | ecoinvent | GLO | kilowatt hour |  | technosphere | electricity, medium voltage
market for brake wear emissions, passenger car | -1.3736e-06 | ecoinvent | GLO | kilogram |  | technosphere | brake wear emissions, passenger car
maintenance, passenger car | 5.7838e-06 | ecoinvent | RER | unit |  | technosphere | passenger car maintenance
market for manual dismantling of used passenger car with internal combustion engine | 3.9041e-06 | ecoinvent | GLO | unit |  | technosphere | manual dismantling of used passenger car with internal combustion engine
market for electric motor, electric passenger car | 0.00010276 | ecoinvent | GLO | kilogram |  | technosphere | electric motor, electric passenger car
market for manual dismantling of used electric passenger car | 5.8819e-07 | ecoinvent | GLO | unit |  | technosphere | manual dismantling of used electric passenger car
market for used powertrain from electric passenger car, manual dismantling | -0.0001296 | ecoinvent | GLO | kilogram |  | technosphere | used powertrain from electric passenger car, manual dismantling
market for internal combustion engine, passenger car | 0.00067758 | ecoinvent | GLO | kilogram |  | technosphere | internal combustion engine, for passenger car
polyethylene production, high density, granulate | 8.6567e-05 | ecoinvent | RER | kilogram |  | technosphere | polyethylene, high density, granulate
market for glider, passenger car | 0.0065 | ecoinvent | GLO | kilogram |  | technosphere | glider, passenger car
Glider lightweighting | 7.5e-07 | Car db | GLO | kilogram |  | technosphere | Glider lightweighting
market for petrol, low-sulfur | 0.038341 | ecoinvent | Europe without Switzerland | kilogram |  | technosphere | petrol, low-sulfur
market for internal combustion engine, passenger car | 0.00052762 | ecoinvent | GLO | kilogram |  | technosphere | internal combustion engine, for passenger car
market for road | 0.00082866 | ecoinvent | GLO | meter-year |  | technosphere | road
market for road wear emissions, passenger car | -1.5109e-05 | ecoinvent | GLO | kilogram |  | technosphere | road wear emissions, passenger car
market for tyre wear emissions, passenger car | -8.8361e-05 | ecoinvent | GLO | kilogram |  | technosphere | tyre wear emissions, passenger car
noise, octave 1, day time, rural | 0.039272 | Car db | None | joule | octave 1::day time::rural | biosphere
noise, octave 1, day time, suburban | 0.052992 | Car db | None | joule | octave 1::day time::suburban | biosphere
noise, octave 1, day time, urban | 0.07813 | Car db | None | joule | octave 1::day time::urban | biosphere
noise, octave 2, day time, rural | 0.062554 | Car db | None | joule | octave 2::day time::rural | biosphere
noise, octave 2, day time, suburban | 0.018311 | Car db | None | joule | octave 2::day time::suburban | biosphere
noise, octave 2, day time, urban | 0.0093484 | Car db | None | joule | octave 2::day time::urban | biosphere
noise, octave 3, day time, rural | 0.046052 | Car db | None | joule | octave 3::day time::rural | biosphere
noise, octave 3, day time, suburban | 0.013848 | Car db | None | joule | octave 3::day time::suburban | biosphere
noise, octave 3, day time, urban | 0.0068127 | Car db | None | joule | octave 3::day time::urban | biosphere
noise, octave 4, day time, rural | 0.059852 | Car db | None | joule | octave 4::day time::rural | biosphere
noise, octave 4, day time, suburban | 0.02147 | Car db | None | joule | octave 4::day time::suburban | biosphere
noise, octave 4, day time, urban | 0.0082605 | Car db | None | joule | octave 4::day time::urban | biosphere
noise, octave 5, day time, rural | 0.32312 | Car db | None | joule | octave 5::day time::rural | biosphere
noise, octave 5, day time, suburban | 0.080711 | Car db | None | joule | octave 5::day time::suburban | biosphere
noise, octave 5, day time, urban | 0.018387 | Car db | None | joule | octave 5::day time::urban | biosphere
noise, octave 6, day time, rural | 0.19781 | Car db | None | joule | octave 6::day time::rural | biosphere
noise, octave 6, day time, suburban | 0.042136 | Car db | None | joule | octave 6::day time::suburban | biosphere
noise, octave 6, day time, urban | 0.010301 | Car db | None | joule | octave 6::day time::urban | biosphere
noise, octave 7, day time, rural | 0.028788 | Car db | None | joule | octave 7::day time::rural | biosphere
noise, octave 7, day time, suburban | 0.0069367 | Car db | None | joule | octave 7::day time::suburban | biosphere
noise, octave 7, day time, urban | 0.0025756 | Car db | None | joule | octave 7::day time::urban | biosphere
noise, octave 8, day time, rural | 0.0038415 | Car db | None | joule | octave 8::day time::rural | biosphere
noise, octave 8, day time, suburban | 0.0010125 | Car db | None | joule | octave 8::day time::suburban | biosphere
noise, octave 8, day time, urban | 0.00044192 | Car db | None | joule | octave 8::day time::urban | biosphere
Activity | Passenger car, ICEV-p, Mini, 2017
code | 277584e2-c807-11e9-a28f-2079186002a1
location | GLO
production amount | 1
reference product | Passenger car, ICEV-p, Mini, 2017
type | process
unit | vehicle-kilometer
worksheet name | None
Exchanges
name | amount | database | location | unit | categories | type | reference product
Passenger car, ICEV-p, Mini, 2017 | 1 | Car db | GLO | vehicle-kilometer |  | production
Benzene | 9.99e-07 | Car db | None | kilogram | air | biosphere
Methane, fossil | 6.49e-07 | Car db | None | kilogram | air | biosphere
Carbon monoxide, fossil | 0.00047126 | Car db | None | kilogram | air | biosphere
Carbon dioxide, fossil | 0.1501 | Car db | None | kilogram | air | biosphere
PAH, polycyclic aromatic hydrocarbons | 7.727e-06 | Car db | None | kilogram | air | biosphere
Dinitrogen monoxide | 5.73e-07 | Car db | None | kilogram | air | biosphere
Ammonia | 3.703e-05 | Car db | None | kilogram | air | biosphere
NMVOC, non-methane volatile organic compounds, unspecified origin | 7.078e-06 | Car db | None | kilogram | air | biosphere
Nitrogen oxides | 1.096e-06 | Car db | None | kilogram | air | biosphere
Nitrogen oxides | 2.1927e-05 | Car db | None | kilogram | air | biosphere
Particulates, > 2.5 um, and < 10um | 1.66e-06 | Car db | None | kilogram | air | biosphere
Sulfur dioxide | 7.5443e-07 | Car db | None | kilogram | air | biosphere
market for brake wear emissions, passenger car | -9.9429e-07 | ecoinvent | GLO | kilogram |  | technosphere | brake wear emissions, passenger car
maintenance, passenger car | 4.0082e-06 | ecoinvent | RER | unit |  | technosphere | passenger car maintenance
market for manual dismantling of used passenger car with internal combustion engine | 3.0062e-06 | ecoinvent | GLO | unit |  | technosphere | manual dismantling of used passenger car with internal combustion engine
market for internal combustion engine, passenger car | 0.00050201 | ecoinvent | GLO | kilogram |  | technosphere | internal combustion engine, for passenger car
polyethylene production, high density, granulate | 7.95e-05 | ecoinvent | RER | kilogram |  | technosphere | polyethylene, high density, granulate
market for glider, passenger car | 0.0039 | ecoinvent | GLO | kilogram |  | technosphere | glider, passenger car
Glider lightweighting | 2.5e-07 | Car db | GLO | kilogram |  | technosphere | Glider lightweighting
market for petrol, low-sulfur | 0.047152 | ecoinvent | Europe without Switzerland | kilogram |  | technosphere | petrol, low-sulfur
market for internal combustion engine, passenger car | 0.00043372 | ecoinvent | GLO | kilogram |  | technosphere | internal combustion engine, for passenger car
market for road | 0.00059981 | ecoinvent | GLO | meter-year |  | technosphere | road
market for road wear emissions, passenger car | -1.0937e-05 | ecoinvent | GLO | kilogram |  | technosphere | road wear emissions, passenger car
market for tyre wear emissions, passenger car | -6.3959e-05 | ecoinvent | GLO | kilogram |  | technosphere | tyre wear emissions, passenger car
noise, octave 1, day time, rural | 0.039272 | Car db | None | joule | octave 1::day time::rural | biosphere
noise, octave 1, day time, suburban | 0.052992 | Car db | None | joule | octave 1::day time::suburban | biosphere
noise, octave 1, day time, urban | 0.07813 | Car db | None | joule | octave 1::day time::urban | biosphere
noise, octave 2, day time, rural | 0.062554 | Car db | None | joule | octave 2::day time::rural | biosphere
noise, octave 2, day time, suburban | 0.018311 | Car db | None | joule | octave 2::day time::suburban | biosphere
noise, octave 2, day time, urban | 0.0093484 | Car db | None | joule | octave 2::day time::urban | biosphere
noise, octave 3, day time, rural | 0.046052 | Car db | None | joule | octave 3::day time::rural | biosphere
noise, octave 3, day time, suburban | 0.013848 | Car db | None | joule | octave 3::day time::suburban | biosphere
noise, octave 3, day time, urban | 0.0068127 | Car db | None | joule | octave 3::day time::urban | biosphere
noise, octave 4, day time, rural | 0.059852 | Car db | None | joule | octave 4::day time::rural | biosphere
noise, octave 4, day time, suburban | 0.02147 | Car db | None | joule | octave 4::day time::suburban | biosphere
noise, octave 4, day time, urban | 0.0082605 | Car db | None | joule | octave 4::day time::urban | biosphere
noise, octave 5, day time, rural | 0.32312 | Car db | None | joule | octave 5::day time::rural | biosphere
noise, octave 5, day time, suburban | 0.080711 | Car db | None | joule | octave 5::day time::suburban | biosphere
noise, octave 5, day time, urban | 0.018387 | Car db | None | joule | octave 5::day time::urban | biosphere
noise, octave 6, day time, rural | 0.19781 | Car db | None | joule | octave 6::day time::rural | biosphere
noise, octave 6, day time, suburban | 0.042136 | Car db | None | joule | octave 6::day time::suburban | biosphere
noise, octave 6, day time, urban | 0.010301 | Car db | None | joule | octave 6::day time::urban | biosphere
noise, octave 7, day time, rural | 0.028788 | Car db | None | joule | octave 7::day time::rural | biosphere
noise, octave 7, day time, suburban | 0.0069367 | Car db | None | joule | octave 7::day time::suburban | biosphere
noise, octave 7, day time, urban | 0.0025756 | Car db | None | joule | octave 7::day time::urban | biosphere
noise, octave 8, day time, rural | 0.0038415 | Car db | None | joule | octave 8::day time::rural | biosphere
noise, octave 8, day time, suburban | 0.0010125 | Car db | None | joule | octave 8::day time::suburban | biosphere
noise, octave 8, day time, urban | 0.00044192 | Car db | None | joule | octave 8::day time::urban | biosphere
Activity | Passenger car, ICEV-p, Mini, 2040
code | 278434ee-c807-11e9-ae44-2079186002a1
location | GLO
production amount | 1
reference product | Passenger car, ICEV-p, Mini, 2040
type | process
unit | vehicle-kilometer
worksheet name | None
Exchanges
name | amount | database | location | unit | categories | type | reference product
Passenger car, ICEV-p, Mini, 2040 | 1 | Car db | GLO | vehicle-kilometer |  | production
Benzene | 4.995e-07 | Car db | None | kilogram | air | biosphere
Methane, fossil | 3.245e-07 | Car db | None | kilogram | air | biosphere
Carbon monoxide, fossil | 0.00023563 | Car db | None | kilogram | air | biosphere
Carbon dioxide, fossil | 0.096153 | Car db | None | kilogram | air | biosphere
PAH, polycyclic aromatic hydrocarbons | 3.8635e-06 | Car db | None | kilogram | air | biosphere
Dinitrogen monoxide | 2.865e-07 | Car db | None | kilogram | air | biosphere
Ammonia | 1.8515e-05 | Car db | None | kilogram | air | biosphere
NMVOC, non-methane volatile organic compounds, unspecified origin | 3.539e-06 | Car db | None | kilogram | air | biosphere
Nitrogen oxides | 5.48e-07 | Car db | None | kilogram | air | biosphere
Nitrogen oxides | 1.0963e-05 | Car db | None | kilogram | air | biosphere
Particulates, > 2.5 um, and < 10um | 8.3e-07 | Car db | None | kilogram | air | biosphere
Sulfur dioxide | 4.8328e-07 | Car db | None | kilogram | air | biosphere
Battery BoP | 4.0721e-06 | Car db | GLO | kilogram |  | technosphere
Battery cell | 9.0492e-06 | Car db | GLO | kilogram |  | technosphere
market group for electricity, medium voltage | 3.6197e-05 | ecoinvent | GLO | kilowatt hour |  | technosphere | electricity, medium voltage
market for heat, central or small-scale, natural gas | 0.00013031 | ecoinvent | RoW | megajoule |  | technosphere | heat, central or small-scale, natural gas
market group for electricity, medium voltage | -0.00025338 | ecoinvent | GLO | kilowatt hour |  | technosphere | electricity, medium voltage
market for brake wear emissions, passenger car | -9.435e-07 | ecoinvent | GLO | kilogram |  | technosphere | brake wear emissions, passenger car
maintenance, passenger car | 3.7705e-06 | ecoinvent | RER | unit |  | technosphere | passenger car maintenance
market for manual dismantling of used passenger car with internal combustion engine | 2.5451e-06 | ecoinvent | GLO | unit |  | technosphere | manual dismantling of used passenger car with internal combustion engine
market for electric motor, electric passenger car | 8.8574e-05 | ecoinvent | GLO | kilogram |  | technosphere | electric motor, electric passenger car
market for manual dismantling of used electric passenger car | 3.8344e-07 | ecoinvent | GLO | unit |  | technosphere | manual dismantling of used electric passenger car
market for used powertrain from electric passenger car, manual dismantling | -0.0001017 | ecoinvent | GLO | kilogram |  | technosphere | used powertrain from electric passenger car, manual dismantling
market for internal combustion engine, passenger car | 0.00049739 | ecoinvent | GLO | kilogram |  | technosphere | internal combustion engine, for passenger car
polyethylene production, high density, granulate | 5.565e-05 | ecoinvent | RER | kilogram |  | technosphere | polyethylene, high density, granulate
market for glider, passenger car | 0.0039 | ecoinvent | GLO | kilogram |  | technosphere | glider, passenger car
Glider lightweighting | 5e-07 | Car db | GLO | kilogram |  | technosphere | Glider lightweighting
market for petrol, low-sulfur | 0.030205 | ecoinvent | Europe without Switzerland | kilogram |  | technosphere | petrol, low-sulfur
market for internal combustion engine, passenger car | 0.00038574 | ecoinvent | GLO | kilogram |  | technosphere | internal combustion engine, for passenger car
market for road | 0.00056917 | ecoinvent | GLO | meter-year |  | technosphere | road
market for road wear emissions, passenger car | -1.0378e-05 | ecoinvent | GLO | kilogram |  | technosphere | road wear emissions, passenger car
market for tyre wear emissions, passenger car | -6.0692e-05 | ecoinvent | GLO | kilogram |  | technosphere | tyre wear emissions, passenger car
noise, octave 1, day time, rural | 0.039272 | Car db | None | joule | octave 1::day time::rural | biosphere
noise, octave 1, day time, suburban | 0.052992 | Car db | None | joule | octave 1::day time::suburban | biosphere
noise, octave 1, day time, urban | 0.07813 | Car db | None | joule | octave 1::day time::urban | biosphere
noise, octave 2, day time, rural | 0.062554 | Car db | None | joule | octave 2::day time::rural | biosphere
noise, octave 2, day time, suburban | 0.018311 | Car db | None | joule | octave 2::day time::suburban | biosphere
noise, octave 2, day time, urban | 0.0093484 | Car db | None | joule | octave 2::day time::urban | biosphere
noise, octave 3, day time, rural | 0.046052 | Car db | None | joule | octave 3::day time::rural | biosphere
noise, octave 3, day time, suburban | 0.013848 | Car db | None | joule | octave 3::day time::suburban | biosphere
noise, octave 3, day time, urban | 0.0068127 | Car db | None | joule | octave 3::day time::urban | biosphere
noise, octave 4, day time, rural | 0.059852 | Car db | None | joule | octave 4::day time::rural | biosphere
noise, octave 4, day time, suburban | 0.02147 | Car db | None | joule | octave 4::day time::suburban | biosphere
noise, octave 4, day time, urban | 0.0082605 | Car db | None | joule | octave 4::day time::urban | biosphere
noise, octave 5, day time, rural | 0.32312 | Car db | None | joule | octave 5::day time::rural | biosphere
noise, octave 5, day time, suburban | 0.080711 | Car db | None | joule | octave 5::day time::suburban | biosphere
noise, octave 5, day time, urban | 0.018387 | Car db | None | joule | octave 5::day time::urban | biosphere
noise, octave 6, day time, rural | 0.19781 | Car db | None | joule | octave 6::day time::rural | biosphere
noise, octave 6, day time, suburban | 0.042136 | Car db | None | joule | octave 6::day time::suburban | biosphere
noise, octave 6, day time, urban | 0.010301 | Car db | None | joule | octave 6::day time::urban | biosphere
noise, octave 7, day time, rural | 0.028788 | Car db | None | joule | octave 7::day time::rural | biosphere
noise, octave 7, day time, suburban | 0.0069367 | Car db | None | joule | octave 7::day time::suburban | biosphere
noise, octave 7, day time, urban | 0.0025756 | Car db | None | joule | octave 7::day time::urban | biosphere
noise, octave 8, day time, rural | 0.0038415 | Car db | None | joule | octave 8::day time::rural | biosphere
noise, octave 8, day time, suburban | 0.0010125 | Car db | None | joule | octave 8::day time::suburban | biosphere
noise, octave 8, day time, urban | 0.00044192 | Car db | None | joule | octave 8::day time::urban | biosphere
Activity | Passenger car, ICEV-p, SUV, 2017
code | 2792aa34-c807-11e9-b000-2079186002a1
location | GLO
production amount | 1
reference product | Passenger car, ICEV-p, SUV, 2017
type | process
unit | vehicle-kilometer
worksheet name | None
Exchanges
name | amount | database | location | unit | categories | type | reference product
Passenger car, ICEV-p, SUV, 2017 | 1 | Car db | GLO | vehicle-kilometer |  | production
Benzene | 9.99e-07 | Car db | None | kilogram | air | biosphere
Methane, fossil | 6.49e-07 | Car db | None | kilogram | air | biosphere
Carbon monoxide, fossil | 0.00047126 | Car db | None | kilogram | air | biosphere
Carbon dioxide, fossil | 0.23152 | Car db | None | kilogram | air | biosphere
PAH, polycyclic aromatic hydrocarbons | 7.727e-06 | Car db | None | kilogram | air | biosphere
Dinitrogen monoxide | 5.73e-07 | Car db | None | kilogram | air | biosphere
Ammonia | 3.703e-05 | Car db | None | kilogram | air | biosphere
NMVOC, non-methane volatile organic compounds, unspecified origin | 7.078e-06 | Car db | None | kilogram | air | biosphere
Nitrogen oxides | 1.096e-06 | Car db | None | kilogram | air | biosphere
Nitrogen oxides | 2.1927e-05 | Car db | None | kilogram | air | biosphere
Particulates, > 2.5 um, and < 10um | 1.66e-06 | Car db | None | kilogram | air | biosphere
Sulfur dioxide | 1.1637e-06 | Car db | None | kilogram | air | biosphere
market for brake wear emissions, passenger car | -1.4168e-06 | ecoinvent | GLO | kilogram |  | technosphere | brake wear emissions, passenger car
maintenance, passenger car | 5.9859e-06 | ecoinvent | RER | unit |  | technosphere | passenger car maintenance
market for manual dismantling of used passenger car with internal combustion engine | 4.4895e-06 | ecoinvent | GLO | unit |  | technosphere | manual dismantling of used passenger car with internal combustion engine
market for internal combustion engine, passenger car | 0.00067711 | ecoinvent | GLO | kilogram |  | technosphere | internal combustion engine, for passenger car
polyethylene production, high density, granulate | 0.00014575 | ecoinvent | RER | kilogram |  | technosphere | polyethylene, high density, granulate
market for glider, passenger car | 0.00625 | ecoinvent | GLO | kilogram |  | technosphere | glider, passenger car
Glider lightweighting | 5e-07 | Car db | GLO | kilogram |  | technosphere | Glider lightweighting
market for petrol, low-sulfur | 0.072728 | ecoinvent | Europe without Switzerland | kilogram |  | technosphere | petrol, low-sulfur
market for internal combustion engine, passenger car | 0.0005713 | ecoinvent | GLO | kilogram |  | technosphere | internal combustion engine, for passenger car
market for road | 0.0008547 | ecoinvent | GLO | meter-year |  | technosphere | road
market for road wear emissions, passenger car | -1.5584e-05 | ecoinvent | GLO | kilogram |  | technosphere | road wear emissions, passenger car
market for tyre wear emissions, passenger car | -9.1138e-05 | ecoinvent | GLO | kilogram |  | technosphere | tyre wear emissions, passenger car
noise, octave 1, day time, rural | 0.039272 | Car db | None | joule | octave 1::day time::rural | biosphere
noise, octave 1, day time, suburban | 0.052992 | Car db | None | joule | octave 1::day time::suburban | biosphere
noise, octave 1, day time, urban | 0.07813 | Car db | None | joule | octave 1::day time::urban | biosphere
noise, octave 2, day time, rural | 0.062554 | Car db | None | joule | octave 2::day time::rural | biosphere
noise, octave 2, day time, suburban | 0.018311 | Car db | None | joule | octave 2::day time::suburban | biosphere
noise, octave 2, day time, urban | 0.0093484 | Car db | None | joule | octave 2::day time::urban | biosphere
noise, octave 3, day time, rural | 0.046052 | Car db | None | joule | octave 3::day time::rural | biosphere
noise, octave 3, day time, suburban | 0.013848 | Car db | None | joule | octave 3::day time::suburban | biosphere
noise, octave 3, day time, urban | 0.0068127 | Car db | None | joule | octave 3::day time::urban | biosphere
noise, octave 4, day time, rural | 0.059852 | Car db | None | joule | octave 4::day time::rural | biosphere
noise, octave 4, day time, suburban | 0.02147 | Car db | None | joule | octave 4::day time::suburban | biosphere
noise, octave 4, day time, urban | 0.0082605 | Car db | None | joule | octave 4::day time::urban | biosphere
noise, octave 5, day time, rural | 0.32312 | Car db | None | joule | octave 5::day time::rural | biosphere
noise, octave 5, day time, suburban | 0.080711 | Car db | None | joule | octave 5::day time::suburban | biosphere
noise, octave 5, day time, urban | 0.018387 | Car db | None | joule | octave 5::day time::urban | biosphere
noise, octave 6, day time, rural | 0.19781 | Car db | None | joule | octave 6::day time::rural | biosphere
noise, octave 6, day time, suburban | 0.042136 | Car db | None | joule | octave 6::day time::suburban | biosphere
noise, octave 6, day time, urban | 0.010301 | Car db | None | joule | octave 6::day time::urban | biosphere
noise, octave 7, day time, rural | 0.028788 | Car db | None | joule | octave 7::day time::rural | biosphere
noise, octave 7, day time, suburban | 0.0069367 | Car db | None | joule | octave 7::day time::suburban | biosphere
noise, octave 7, day time, urban | 0.0025756 | Car db | None | joule | octave 7::day time::urban | biosphere
noise, octave 8, day time, rural | 0.0038415 | Car db | None | joule | octave 8::day time::rural | biosphere
noise, octave 8, day time, suburban | 0.0010125 | Car db | None | joule | octave 8::day time::suburban | biosphere
noise, octave 8, day time, urban | 0.00044192 | Car db | None | joule | octave 8::day time::urban | biosphere
Activity | Passenger car, ICEV-p, SUV, 2040
code | 27a20a88-c807-11e9-83d3-2079186002a1
location | GLO
production amount | 1
reference product | Passenger car, ICEV-p, SUV, 2040
type | process
unit | vehicle-kilometer
worksheet name | None
Exchanges
name | amount | database | location | unit | categories | type | reference product
Passenger car, ICEV-p, SUV, 2040 | 1 | Car db | GLO | vehicle-kilometer |  | production
Benzene | 4.995e-07 | Car db | None | kilogram | air | biosphere
Methane, fossil | 3.245e-07 | Car db | None | kilogram | air | biosphere
Carbon monoxide, fossil | 0.00023563 | Car db | None | kilogram | air | biosphere
Carbon dioxide, fossil | 0.14707 | Car db | None | kilogram | air | biosphere
PAH, polycyclic aromatic hydrocarbons | 3.8635e-06 | Car db | None | kilogram | air | biosphere
Dinitrogen monoxide | 2.865e-07 | Car db | None | kilogram | air | biosphere
Ammonia | 1.8515e-05 | Car db | None | kilogram | air | biosphere
NMVOC, non-methane volatile organic compounds, unspecified origin | 3.539e-06 | Car db | None | kilogram | air | biosphere
Nitrogen oxides | 5.48e-07 | Car db | None | kilogram | air | biosphere
Nitrogen oxides | 1.0963e-05 | Car db | None | kilogram | air | biosphere
Particulates, > 2.5 um, and < 10um | 8.3e-07 | Car db | None | kilogram | air | biosphere
Sulfur dioxide | 7.3921e-07 | Car db | None | kilogram | air | biosphere
Battery BoP | 7.5361e-06 | Car db | GLO | kilogram |  | technosphere
Battery cell | 1.6747e-05 | Car db | GLO | kilogram |  | technosphere
market group for electricity, medium voltage | 6.6987e-05 | ecoinvent | GLO | kilowatt hour |  | technosphere | electricity, medium voltage
market for heat, central or small-scale, natural gas | 0.00024115 | ecoinvent | RoW | megajoule |  | technosphere | heat, central or small-scale, natural gas
market group for electricity, medium voltage | -0.00046891 | ecoinvent | GLO | kilowatt hour |  | technosphere | electricity, medium voltage
market for brake wear emissions, passenger car | -1.3306e-06 | ecoinvent | GLO | kilogram |  | technosphere | brake wear emissions, passenger car
maintenance, passenger car | 5.5823e-06 | ecoinvent | RER | unit |  | technosphere | passenger car maintenance
market for manual dismantling of used passenger car with internal combustion engine | 3.768e-06 | ecoinvent | GLO | unit |  | technosphere | manual dismantling of used passenger car with internal combustion engine
market for electric motor, electric passenger car | 0.00010012 | ecoinvent | GLO | kilogram |  | technosphere | electric motor, electric passenger car
market for manual dismantling of used electric passenger car | 5.6769e-07 | ecoinvent | GLO | unit |  | technosphere | manual dismantling of used electric passenger car
market for used powertrain from electric passenger car, manual dismantling | -0.0001244 | ecoinvent | GLO | kilogram |  | technosphere | used powertrain from electric passenger car, manual dismantling
market for internal combustion engine, passenger car | 0.00064403 | ecoinvent | GLO | kilogram |  | technosphere | internal combustion engine, for passenger car
polyethylene production, high density, granulate | 0.00010202 | ecoinvent | RER | kilogram |  | technosphere | polyethylene, high density, granulate
market for glider, passenger car | 0.00625 | ecoinvent | GLO | kilogram |  | technosphere | glider, passenger car
Glider lightweighting | 7.5e-07 | Car db | GLO | kilogram |  | technosphere | Glider lightweighting
market for petrol, low-sulfur | 0.0462 | ecoinvent | Europe without Switzerland | kilogram |  | technosphere | petrol, low-sulfur
market for internal combustion engine, passenger car | 0.0005012 | ecoinvent | GLO | kilogram |  | technosphere | internal combustion engine, for passenger car
market for road | 0.00080268 | ecoinvent | GLO | meter-year |  | technosphere | road
market for road wear emissions, passenger car | -1.4636e-05 | ecoinvent | GLO | kilogram |  | technosphere | road wear emissions, passenger car
market for tyre wear emissions, passenger car | -8.5591e-05 | ecoinvent | GLO | kilogram |  | technosphere | tyre wear emissions, passenger car
noise, octave 1, day time, rural | 0.039272 | Car db | None | joule | octave 1::day time::rural | biosphere
noise, octave 1, day time, suburban | 0.052992 | Car db | None | joule | octave 1::day time::suburban | biosphere
noise, octave 1, day time, urban | 0.07813 | Car db | None | joule | octave 1::day time::urban | biosphere
noise, octave 2, day time, rural | 0.062554 | Car db | None | joule | octave 2::day time::rural | biosphere
noise, octave 2, day time, suburban | 0.018311 | Car db | None | joule | octave 2::day time::suburban | biosphere
noise, octave 2, day time, urban | 0.0093484 | Car db | None | joule | octave 2::day time::urban | biosphere
noise, octave 3, day time, rural | 0.046052 | Car db | None | joule | octave 3::day time::rural | biosphere
noise, octave 3, day time, suburban | 0.013848 | Car db | None | joule | octave 3::day time::suburban | biosphere
noise, octave 3, day time, urban | 0.0068127 | Car db | None | joule | octave 3::day time::urban | biosphere
noise, octave 4, day time, rural | 0.059852 | Car db | None | joule | octave 4::day time::rural | biosphere
noise, octave 4, day time, suburban | 0.02147 | Car db | None | joule | octave 4::day time::suburban | biosphere
noise, octave 4, day time, urban | 0.0082605 | Car db | None | joule | octave 4::day time::urban | biosphere
noise, octave 5, day time, rural | 0.32312 | Car db | None | joule | octave 5::day time::rural | biosphere
noise, octave 5, day time, suburban | 0.080711 | Car db | None | joule | octave 5::day time::suburban | biosphere
noise, octave 5, day time, urban | 0.018387 | Car db | None | joule | octave 5::day time::urban | biosphere
noise, octave 6, day time, rural | 0.19781 | Car db | None | joule | octave 6::day time::rural | biosphere
noise, octave 6, day time, suburban | 0.042136 | Car db | None | joule | octave 6::day time::suburban | biosphere
noise, octave 6, day time, urban | 0.010301 | Car db | None | joule | octave 6::day time::urban | biosphere
noise, octave 7, day time, rural | 0.028788 | Car db | None | joule | octave 7::day time::rural | biosphere
noise, octave 7, day time, suburban | 0.0069367 | Car db | None | joule | octave 7::day time::suburban | biosphere
noise, octave 7, day time, urban | 0.0025756 | Car db | None | joule | octave 7::day time::urban | biosphere
noise, octave 8, day time, rural | 0.0038415 | Car db | None | joule | octave 8::day time::rural | biosphere
noise, octave 8, day time, suburban | 0.0010125 | Car db | None | joule | octave 8::day time::suburban | biosphere
noise, octave 8, day time, urban | 0.00044192 | Car db | None | joule | octave 8::day time::urban | biosphere
Activity | Passenger car, ICEV-p, Small, 2017
code | 27b3b648-c807-11e9-889d-2079186002a1
location | GLO
production amount | 1
reference product | Passenger car, ICEV-p, Small, 2017
type | process
unit | vehicle-kilometer
worksheet name | None
Exchanges
name | amount | database | location | unit | categories | type | reference product
Passenger car, ICEV-p, Small, 2017 | 1 | Car db | GLO | vehicle-kilometer |  | production
Benzene | 9.99e-07 | Car db | None | kilogram | air | biosphere
Methane, fossil | 6.49e-07 | Car db | None | kilogram | air | biosphere
Carbon monoxide, fossil | 0.00047126 | Car db | None | kilogram | air | biosphere
Carbon dioxide, fossil | 0.16102 | Car db | None | kilogram | air | biosphere
PAH, polycyclic aromatic hydrocarbons | 7.727e-06 | Car db | None | kilogram | air | biosphere
Dinitrogen monoxide | 5.73e-07 | Car db | None | kilogram | air | biosphere
Ammonia | 3.703e-05 | Car db | None | kilogram | air | biosphere
NMVOC, non-methane volatile organic compounds, unspecified origin | 7.078e-06 | Car db | None | kilogram | air | biosphere
Nitrogen oxides | 1.096e-06 | Car db | None | kilogram | air | biosphere
Nitrogen oxides | 2.1927e-05 | Car db | None | kilogram | air | biosphere
Particulates, > 2.5 um, and < 10um | 1.66e-06 | Car db | None | kilogram | air | biosphere
Sulfur dioxide | 8.0929e-07 | Car db | None | kilogram | air | biosphere
market for brake wear emissions, passenger car | -1.1105e-06 | ecoinvent | GLO | kilogram |  | technosphere | brake wear emissions, passenger car
maintenance, passenger car | 4.5523e-06 | ecoinvent | RER | unit |  | technosphere | passenger car maintenance
market for manual dismantling of used passenger car with internal combustion engine | 3.4143e-06 | ecoinvent | GLO | unit |  | technosphere | manual dismantling of used passenger car with internal combustion engine
market for internal combustion engine, passenger car | 0.00054856 | ecoinvent | GLO | kilogram |  | technosphere | internal combustion engine, for passenger car
polyethylene production, high density, granulate | 7.95e-05 | ecoinvent | RER | kilogram |  | technosphere | polyethylene, high density, granulate
market for glider, passenger car | 0.00475 | ecoinvent | GLO | kilogram |  | technosphere | glider, passenger car
Glider lightweighting | 5e-07 | Car db | GLO | kilogram |  | technosphere | Glider lightweighting
market for petrol, low-sulfur | 0.050581 | ecoinvent | Europe without Switzerland | kilogram |  | technosphere | petrol, low-sulfur
market for internal combustion engine, passenger car | 0.0004703 | ecoinvent | GLO | kilogram |  | technosphere | internal combustion engine, for passenger car
market for road | 0.00066994 | ecoinvent | GLO | meter-year |  | technosphere | road
market for road wear emissions, passenger car | -1.2216e-05 | ecoinvent | GLO | kilogram |  | technosphere | road wear emissions, passenger car
market for tyre wear emissions, passenger car | -7.1437e-05 | ecoinvent | GLO | kilogram |  | technosphere | tyre wear emissions, passenger car
noise, octave 1, day time, rural | 0.039272 | Car db | None | joule | octave 1::day time::rural | biosphere
noise, octave 1, day time, suburban | 0.052992 | Car db | None | joule | octave 1::day time::suburban | biosphere
noise, octave 1, day time, urban | 0.07813 | Car db | None | joule | octave 1::day time::urban | biosphere
noise, octave 2, day time, rural | 0.062554 | Car db | None | joule | octave 2::day time::rural | biosphere
noise, octave 2, day time, suburban | 0.018311 | Car db | None | joule | octave 2::day time::suburban | biosphere
noise, octave 2, day time, urban | 0.0093484 | Car db | None | joule | octave 2::day time::urban | biosphere
noise, octave 3, day time, rural | 0.046052 | Car db | None | joule | octave 3::day time::rural | biosphere
noise, octave 3, day time, suburban | 0.013848 | Car db | None | joule | octave 3::day time::suburban | biosphere
noise, octave 3, day time, urban | 0.0068127 | Car db | None | joule | octave 3::day time::urban | biosphere
noise, octave 4, day time, rural | 0.059852 | Car db | None | joule | octave 4::day time::rural | biosphere
noise, octave 4, day time, suburban | 0.02147 | Car db | None | joule | octave 4::day time::suburban | biosphere
noise, octave 4, day time, urban | 0.0082605 | Car db | None | joule | octave 4::day time::urban | biosphere
noise, octave 5, day time, rural | 0.32312 | Car db | None | joule | octave 5::day time::rural | biosphere
noise, octave 5, day time, suburban | 0.080711 | Car db | None | joule | octave 5::day time::suburban | biosphere
noise, octave 5, day time, urban | 0.018387 | Car db | None | joule | octave 5::day time::urban | biosphere
noise, octave 6, day time, rural | 0.19781 | Car db | None | joule | octave 6::day time::rural | biosphere
noise, octave 6, day time, suburban | 0.042136 | Car db | None | joule | octave 6::day time::suburban | biosphere
noise, octave 6, day time, urban | 0.010301 | Car db | None | joule | octave 6::day time::urban | biosphere
noise, octave 7, day time, rural | 0.028788 | Car db | None | joule | octave 7::day time::rural | biosphere
noise, octave 7, day time, suburban | 0.0069367 | Car db | None | joule | octave 7::day time::suburban | biosphere
noise, octave 7, day time, urban | 0.0025756 | Car db | None | joule | octave 7::day time::urban | biosphere
noise, octave 8, day time, rural | 0.0038415 | Car db | None | joule | octave 8::day time::rural | biosphere
noise, octave 8, day time, suburban | 0.0010125 | Car db | None | joule | octave 8::day time::suburban | biosphere
noise, octave 8, day time, urban | 0.00044192 | Car db | None | joule | octave 8::day time::urban | biosphere
Activity | Passenger car, ICEV-p, Small, 2040
code | 27c48aa4-c807-11e9-8ab5-2079186002a1
location | GLO
production amount | 1
reference product | Passenger car, ICEV-p, Small, 2040
type | process
unit | vehicle-kilometer
worksheet name | None
Exchanges
name | amount | database | location | unit | categories | type | reference product
Passenger car, ICEV-p, Small, 2040 | 1 | Car db | GLO | vehicle-kilometer |  | production
Benzene | 4.995e-07 | Car db | None | kilogram | air | biosphere
Methane, fossil | 3.245e-07 | Car db | None | kilogram | air | biosphere
Carbon monoxide, fossil | 0.00023563 | Car db | None | kilogram | air | biosphere
Carbon dioxide, fossil | 0.10202 | Car db | None | kilogram | air | biosphere
PAH, polycyclic aromatic hydrocarbons | 3.8635e-06 | Car db | None | kilogram | air | biosphere
Dinitrogen monoxide | 2.865e-07 | Car db | None | kilogram | air | biosphere
Ammonia | 1.8515e-05 | Car db | None | kilogram | air | biosphere
NMVOC, non-methane volatile organic compounds, unspecified origin | 3.539e-06 | Car db | None | kilogram | air | biosphere
Nitrogen oxides | 5.48e-07 | Car db | None | kilogram | air | biosphere
Nitrogen oxides | 1.0963e-05 | Car db | None | kilogram | air | biosphere
Particulates, > 2.5 um, and < 10um | 8.3e-07 | Car db | None | kilogram | air | biosphere
Sulfur dioxide | 5.1279e-07 | Car db | None | kilogram | air | biosphere
Battery BoP | 4.9968e-06 | Car db | GLO | kilogram |  | technosphere
Battery cell | 1.1104e-05 | Car db | GLO | kilogram |  | technosphere
market group for electricity, medium voltage | 4.4416e-05 | ecoinvent | GLO | kilowatt hour |  | technosphere | electricity, medium voltage
market for heat, central or small-scale, natural gas | 0.0001599 | ecoinvent | RoW | megajoule |  | technosphere | heat, central or small-scale, natural gas
market group for electricity, medium voltage | -0.00031091 | ecoinvent | GLO | kilowatt hour |  | technosphere | electricity, medium voltage
market for brake wear emissions, passenger car | -1.0504e-06 | ecoinvent | GLO | kilogram |  | technosphere | brake wear emissions, passenger car
maintenance, passenger car | 4.2708e-06 | ecoinvent | RER | unit |  | technosphere | passenger car maintenance
market for manual dismantling of used passenger car with internal combustion engine | 2.8828e-06 | ecoinvent | GLO | unit |  | technosphere | manual dismantling of used passenger car with internal combustion engine
market for electric motor, electric passenger car | 9.1656e-05 | ecoinvent | GLO | kilogram |  | technosphere | electric motor, electric passenger car
market for manual dismantling of used electric passenger car | 4.3431e-07 | ecoinvent | GLO | unit |  | technosphere | manual dismantling of used electric passenger car
market for used powertrain from electric passenger car, manual dismantling | -0.00010776 | ecoinvent | GLO | kilogram |  | technosphere | used powertrain from electric passenger car, manual dismantling
market for internal combustion engine, passenger car | 0.00053653 | ecoinvent | GLO | kilogram |  | technosphere | internal combustion engine, for passenger car
polyethylene production, high density, granulate | 5.565e-05 | ecoinvent | RER | kilogram |  | technosphere | polyethylene, high density, granulate
market for glider, passenger car | 0.00475 | ecoinvent | GLO | kilogram |  | technosphere | glider, passenger car
Glider lightweighting | 7.5e-07 | Car db | GLO | kilogram |  | technosphere | Glider lightweighting
market for petrol, low-sulfur | 0.032049 | ecoinvent | Europe without Switzerland | kilogram |  | technosphere | petrol, low-sulfur
market for internal combustion engine, passenger car | 0.00041656 | ecoinvent | GLO | kilogram |  | technosphere | internal combustion engine, for passenger car
market for road | 0.00063365 | ecoinvent | GLO | meter-year |  | technosphere | road
market for road wear emissions, passenger car | -1.1554e-05 | ecoinvent | GLO | kilogram |  | technosphere | road wear emissions, passenger car
market for tyre wear emissions, passenger car | -6.7567e-05 | ecoinvent | GLO | kilogram |  | technosphere | tyre wear emissions, passenger car
noise, octave 1, day time, rural | 0.039272 | Car db | None | joule | octave 1::day time::rural | biosphere
noise, octave 1, day time, suburban | 0.052992 | Car db | None | joule | octave 1::day time::suburban | biosphere
noise, octave 1, day time, urban | 0.07813 | Car db | None | joule | octave 1::day time::urban | biosphere
noise, octave 2, day time, rural | 0.062554 | Car db | None | joule | octave 2::day time::rural | biosphere
noise, octave 2, day time, suburban | 0.018311 | Car db | None | joule | octave 2::day time::suburban | biosphere
noise, octave 2, day time, urban | 0.0093484 | Car db | None | joule | octave 2::day time::urban | biosphere
noise, octave 3, day time, rural | 0.046052 | Car db | None | joule | octave 3::day time::rural | biosphere
noise, octave 3, day time, suburban | 0.013848 | Car db | None | joule | octave 3::day time::suburban | biosphere
noise, octave 3, day time, urban | 0.0068127 | Car db | None | joule | octave 3::day time::urban | biosphere
noise, octave 4, day time, rural | 0.059852 | Car db | None | joule | octave 4::day time::rural | biosphere
noise, octave 4, day time, suburban | 0.02147 | Car db | None | joule | octave 4::day time::suburban | biosphere
noise, octave 4, day time, urban | 0.0082605 | Car db | None | joule | octave 4::day time::urban | biosphere
noise, octave 5, day time, rural | 0.32312 | Car db | None | joule | octave 5::day time::rural | biosphere
noise, octave 5, day time, suburban | 0.080711 | Car db | None | joule | octave 5::day time::suburban | biosphere
noise, octave 5, day time, urban | 0.018387 | Car db | None | joule | octave 5::day time::urban | biosphere
noise, octave 6, day time, rural | 0.19781 | Car db | None | joule | octave 6::day time::rural | biosphere
noise, octave 6, day time, suburban | 0.042136 | Car db | None | joule | octave 6::day time::suburban | biosphere
noise, octave 6, day time, urban | 0.010301 | Car db | None | joule | octave 6::day time::urban | biosphere
noise, octave 7, day time, rural | 0.028788 | Car db | None | joule | octave 7::day time::rural | biosphere
noise, octave 7, day time, suburban | 0.0069367 | Car db | None | joule | octave 7::day time::suburban | biosphere
noise, octave 7, day time, urban | 0.0025756 | Car db | None | joule | octave 7::day time::urban | biosphere
noise, octave 8, day time, rural | 0.0038415 | Car db | None | joule | octave 8::day time::rural | biosphere
noise, octave 8, day time, suburban | 0.0010125 | Car db | None | joule | octave 8::day time::suburban | biosphere
noise, octave 8, day time, urban | 0.00044192 | Car db | None | joule | octave 8::day time::urban | biosphere
Activity | Passenger car, ICEV-p, Van, 2017
code | 27d599ba-c807-11e9-9d8e-2079186002a1
location | GLO
production amount | 1
reference product | Passenger car, ICEV-p, Van, 2017
type | process
unit | vehicle-kilometer
worksheet name | None
Exchanges
name | amount | database | location | unit | categories | type | reference product
Passenger car, ICEV-p, Van, 2017 | 1 | Car db | GLO | vehicle-kilometer |  | production
Benzene | 9.99e-07 | Car db | None | kilogram | air | biosphere
Methane, fossil | 6.49e-07 | Car db | None | kilogram | air | biosphere
Carbon monoxide, fossil | 0.00047126 | Car db | None | kilogram | air | biosphere
Carbon dioxide, fossil | 0.22259 | Car db | None | kilogram | air | biosphere
PAH, polycyclic aromatic hydrocarbons | 7.727e-06 | Car db | None | kilogram | air | biosphere
Dinitrogen monoxide | 5.73e-07 | Car db | None | kilogram | air | biosphere
Ammonia | 3.703e-05 | Car db | None | kilogram | air | biosphere
NMVOC, non-methane volatile organic compounds, unspecified origin | 7.078e-06 | Car db | None | kilogram | air | biosphere
Nitrogen oxides | 1.096e-06 | Car db | None | kilogram | air | biosphere
Nitrogen oxides | 2.1927e-05 | Car db | None | kilogram | air | biosphere
Particulates, > 2.5 um, and < 10um | 1.66e-06 | Car db | None | kilogram | air | biosphere
Sulfur dioxide | 1.1188e-06 | Car db | None | kilogram | air | biosphere
market for brake wear emissions, passenger car | -1.4867e-06 | ecoinvent | GLO | kilogram |  | technosphere | brake wear emissions, passenger car
maintenance, passenger car | 6.313e-06 | ecoinvent | RER | unit |  | technosphere | passenger car maintenance
market for manual dismantling of used passenger car with internal combustion engine | 4.7348e-06 | ecoinvent | GLO | unit |  | technosphere | manual dismantling of used passenger car with internal combustion engine
market for internal combustion engine, passenger car | 0.00064469 | ecoinvent | GLO | kilogram |  | technosphere | internal combustion engine, for passenger car
polyethylene production, high density, granulate | 0.00014575 | ecoinvent | RER | kilogram |  | technosphere | polyethylene, high density, granulate
market for glider, passenger car | 0.00675 | ecoinvent | GLO | kilogram |  | technosphere | glider, passenger car
Glider lightweighting | 5e-07 | Car db | GLO | kilogram |  | technosphere | Glider lightweighting
market for petrol, low-sulfur | 0.069924 | ecoinvent | Europe without Switzerland | kilogram |  | technosphere | petrol, low-sulfur
market for internal combustion engine, passenger car | 0.00054583 | ecoinvent | GLO | kilogram |  | technosphere | internal combustion engine, for passenger car
market for road | 0.00089686 | ecoinvent | GLO | meter-year |  | technosphere | road
market for road wear emissions, passenger car | -1.6353e-05 | ecoinvent | GLO | kilogram |  | technosphere | road wear emissions, passenger car
market for tyre wear emissions, passenger car | -9.5633e-05 | ecoinvent | GLO | kilogram |  | technosphere | tyre wear emissions, passenger car
noise, octave 1, day time, rural | 0.039272 | Car db | None | joule | octave 1::day time::rural | biosphere
noise, octave 1, day time, suburban | 0.052992 | Car db | None | joule | octave 1::day time::suburban | biosphere
noise, octave 1, day time, urban | 0.07813 | Car db | None | joule | octave 1::day time::urban | biosphere
noise, octave 2, day time, rural | 0.062554 | Car db | None | joule | octave 2::day time::rural | biosphere
noise, octave 2, day time, suburban | 0.018311 | Car db | None | joule | octave 2::day time::suburban | biosphere
noise, octave 2, day time, urban | 0.0093484 | Car db | None | joule | octave 2::day time::urban | biosphere
noise, octave 3, day time, rural | 0.046052 | Car db | None | joule | octave 3::day time::rural | biosphere
noise, octave 3, day time, suburban | 0.013848 | Car db | None | joule | octave 3::day time::suburban | biosphere
noise, octave 3, day time, urban | 0.0068127 | Car db | None | joule | octave 3::day time::urban | biosphere
noise, octave 4, day time, rural | 0.059852 | Car db | None | joule | octave 4::day time::rural | biosphere
noise, octave 4, day time, suburban | 0.02147 | Car db | None | joule | octave 4::day time::suburban | biosphere
noise, octave 4, day time, urban | 0.0082605 | Car db | None | joule | octave 4::day time::urban | biosphere
noise, octave 5, day time, rural | 0.32312 | Car db | None | joule | octave 5::day time::rural | biosphere
noise, octave 5, day time, suburban | 0.080711 | Car db | None | joule | octave 5::day time::suburban | biosphere
noise, octave 5, day time, urban | 0.018387 | Car db | None | joule | octave 5::day time::urban | biosphere
noise, octave 6, day time, rural | 0.19781 | Car db | None | joule | octave 6::day time::rural | biosphere
noise, octave 6, day time, suburban | 0.042136 | Car db | None | joule | octave 6::day time::suburban | biosphere
noise, octave 6, day time, urban | 0.010301 | Car db | None | joule | octave 6::day time::urban | biosphere
noise, octave 7, day time, rural | 0.028788 | Car db | None | joule | octave 7::day time::rural | biosphere
noise, octave 7, day time, suburban | 0.0069367 | Car db | None | joule | octave 7::day time::suburban | biosphere
noise, octave 7, day time, urban | 0.0025756 | Car db | None | joule | octave 7::day time::urban | biosphere
noise, octave 8, day time, rural | 0.0038415 | Car db | None | joule | octave 8::day time::rural | biosphere
noise, octave 8, day time, suburban | 0.0010125 | Car db | None | joule | octave 8::day time::suburban | biosphere
noise, octave 8, day time, urban | 0.00044192 | Car db | None | joule | octave 8::day time::urban | biosphere
Activity | Passenger car, ICEV-p, Van, 2040
code | 27e83092-c807-11e9-86e9-2079186002a1
location | GLO
production amount | 1
reference product | Passenger car, ICEV-p, Van, 2040
type | process
unit | vehicle-kilometer
worksheet name | None
Exchanges
name | amount | database | location | unit | categories | type | reference product
Passenger car, ICEV-p, Van, 2040 | 1 | Car db | GLO | vehicle-kilometer |  | production
Benzene | 4.995e-07 | Car db | None | kilogram | air | biosphere
Methane, fossil | 3.245e-07 | Car db | None | kilogram | air | biosphere
Carbon monoxide, fossil | 0.00023563 | Car db | None | kilogram | air | biosphere
Carbon dioxide, fossil | 0.14089 | Car db | None | kilogram | air | biosphere
PAH, polycyclic aromatic hydrocarbons | 3.8635e-06 | Car db | None | kilogram | air | biosphere
Dinitrogen monoxide | 2.865e-07 | Car db | None | kilogram | air | biosphere
Ammonia | 1.8515e-05 | Car db | None | kilogram | air | biosphere
NMVOC, non-methane volatile organic compounds, unspecified origin | 3.539e-06 | Car db | None | kilogram | air | biosphere
Nitrogen oxides | 5.48e-07 | Car db | None | kilogram | air | biosphere
Nitrogen oxides | 1.0963e-05 | Car db | None | kilogram | air | biosphere
Particulates, > 2.5 um, and < 10um | 8.3e-07 | Car db | None | kilogram | air | biosphere
Sulfur dioxide | 7.0815e-07 | Car db | None | kilogram | air | biosphere
Battery BoP | 6.8967e-06 | Car db | GLO | kilogram |  | technosphere
Battery cell | 1.5326e-05 | Car db | GLO | kilogram |  | technosphere
market group for electricity, medium voltage | 6.1304e-05 | ecoinvent | GLO | kilowatt hour |  | technosphere | electricity, medium voltage
market for heat, central or small-scale, natural gas | 0.0002207 | ecoinvent | RoW | megajoule |  | technosphere | heat, central or small-scale, natural gas
market group for electricity, medium voltage | -0.00042913 | ecoinvent | GLO | kilowatt hour |  | technosphere | electricity, medium voltage
market for brake wear emissions, passenger car | -1.3973e-06 | ecoinvent | GLO | kilogram |  | technosphere | brake wear emissions, passenger car
maintenance, passenger car | 5.8947e-06 | ecoinvent | RER | unit |  | technosphere | passenger car maintenance
market for manual dismantling of used passenger car with internal combustion engine | 3.9789e-06 | ecoinvent | GLO | unit |  | technosphere | manual dismantling of used passenger car with internal combustion engine
market for electric motor, electric passenger car | 9.7989e-05 | ecoinvent | GLO | kilogram |  | technosphere | electric motor, electric passenger car
market for manual dismantling of used electric passenger car | 5.9946e-07 | ecoinvent | GLO | unit |  | technosphere | manual dismantling of used electric passenger car
market for used powertrain from electric passenger car, manual dismantling | -0.00012021 | ecoinvent | GLO | kilogram |  | technosphere | used powertrain from electric passenger car, manual dismantling
market for internal combustion engine, passenger car | 0.00061696 | ecoinvent | GLO | kilogram |  | technosphere | internal combustion engine, for passenger car
polyethylene production, high density, granulate | 0.00010202 | ecoinvent | RER | kilogram |  | technosphere | polyethylene, high density, granulate
market for glider, passenger car | 0.00675 | ecoinvent | GLO | kilogram |  | technosphere | glider, passenger car
Glider lightweighting | 7.5e-07 | Car db | GLO | kilogram |  | technosphere | Glider lightweighting
market for petrol, low-sulfur | 0.044259 | ecoinvent | Europe without Switzerland | kilogram |  | technosphere | petrol, low-sulfur
market for internal combustion engine, passenger car | 0.00047989 | ecoinvent | GLO | kilogram |  | technosphere | internal combustion engine, for passenger car
market for road | 0.00084294 | ecoinvent | GLO | meter-year |  | technosphere | road
market for road wear emissions, passenger car | -1.537e-05 | ecoinvent | GLO | kilogram |  | technosphere | road wear emissions, passenger car
market for tyre wear emissions, passenger car | -8.9884e-05 | ecoinvent | GLO | kilogram |  | technosphere | tyre wear emissions, passenger car
noise, octave 1, day time, rural | 0.039272 | Car db | None | joule | octave 1::day time::rural | biosphere
noise, octave 1, day time, suburban | 0.052992 | Car db | None | joule | octave 1::day time::suburban | biosphere
noise, octave 1, day time, urban | 0.07813 | Car db | None | joule | octave 1::day time::urban | biosphere
noise, octave 2, day time, rural | 0.062554 | Car db | None | joule | octave 2::day time::rural | biosphere
noise, octave 2, day time, suburban | 0.018311 | Car db | None | joule | octave 2::day time::suburban | biosphere
noise, octave 2, day time, urban | 0.0093484 | Car db | None | joule | octave 2::day time::urban | biosphere
noise, octave 3, day time, rural | 0.046052 | Car db | None | joule | octave 3::day time::rural | biosphere
noise, octave 3, day time, suburban | 0.013848 | Car db | None | joule | octave 3::day time::suburban | biosphere
noise, octave 3, day time, urban | 0.0068127 | Car db | None | joule | octave 3::day time::urban | biosphere
noise, octave 4, day time, rural | 0.059852 | Car db | None | joule | octave 4::day time::rural | biosphere
noise, octave 4, day time, suburban | 0.02147 | Car db | None | joule | octave 4::day time::suburban | biosphere
noise, octave 4, day time, urban | 0.0082605 | Car db | None | joule | octave 4::day time::urban | biosphere
noise, octave 5, day time, rural | 0.32312 | Car db | None | joule | octave 5::day time::rural | biosphere
noise, octave 5, day time, suburban | 0.080711 | Car db | None | joule | octave 5::day time::suburban | biosphere
noise, octave 5, day time, urban | 0.018387 | Car db | None | joule | octave 5::day time::urban | biosphere
noise, octave 6, day time, rural | 0.19781 | Car db | None | joule | octave 6::day time::rural | biosphere
noise, octave 6, day time, suburban | 0.042136 | Car db | None | joule | octave 6::day time::suburban | biosphere
noise, octave 6, day time, urban | 0.010301 | Car db | None | joule | octave 6::day time::urban | biosphere
noise, octave 7, day time, rural | 0.028788 | Car db | None | joule | octave 7::day time::rural | biosphere
noise, octave 7, day time, suburban | 0.0069367 | Car db | None | joule | octave 7::day time::suburban | biosphere
noise, octave 7, day time, urban | 0.0025756 | Car db | None | joule | octave 7::day time::urban | biosphere
noise, octave 8, day time, rural | 0.0038415 | Car db | None | joule | octave 8::day time::rural | biosphere
noise, octave 8, day time, suburban | 0.0010125 | Car db | None | joule | octave 8::day time::suburban | biosphere
noise, octave 8, day time, urban | 0.00044192 | Car db | None | joule | octave 8::day time::urban | biosphere
Activity | Passenger car, ICEV-d, Large, 2017
code | 27f92c1e-c807-11e9-a196-2079186002a1
location | GLO
production amount | 1
reference product | Passenger car, ICEV-d, Large, 2017
type | process
unit | vehicle-kilometer
worksheet name | None
Exchanges
name | amount | database | location | unit | categories | type | reference product
Passenger car, ICEV-d, Large, 2017 | 1 | Car db | GLO | vehicle-kilometer |  | production
Benzene | 1.28e-07 | Car db | None | kilogram | air | biosphere
Methane, fossil | 1.83e-07 | Car db | None | kilogram | air | biosphere
Carbon monoxide, fossil | 3.1133e-05 | Car db | None | kilogram | air | biosphere
Carbon dioxide, fossil | 0.17054 | Car db | None | kilogram | air | biosphere
PAH, polycyclic aromatic hydrocarbons | 7.643e-06 | Car db | None | kilogram | air | biosphere
Dinitrogen monoxide | 5.092e-06 | Car db | None | kilogram | air | biosphere
Ammonia | 1e-06 | Car db | None | kilogram | air | biosphere
NMVOC, non-methane volatile organic compounds, unspecified origin | 7.46e-06 | Car db | None | kilogram | air | biosphere
Nitrogen oxides | 2.5487e-05 | Car db | None | kilogram | air | biosphere
Nitrogen oxides | 8.4957e-05 | Car db | None | kilogram | air | biosphere
Particulates, > 2.5 um, and < 10um | 2.103e-06 | Car db | None | kilogram | air | biosphere
Sulfur dioxide | 4.8104e-05 | Car db | None | kilogram | air | biosphere
market for brake wear emissions, passenger car | -1.6744e-06 | ecoinvent | GLO | kilogram |  | technosphere | brake wear emissions, passenger car
maintenance, passenger car | 7.1918e-06 | ecoinvent | RER | unit |  | technosphere | passenger car maintenance
market for manual dismantling of used passenger car with internal combustion engine | 5.3938e-06 | ecoinvent | GLO | unit |  | technosphere | manual dismantling of used passenger car with internal combustion engine
market for diesel | 0.054354 | ecoinvent | Europe without Switzerland | kilogram |  | technosphere | diesel
market for internal combustion engine, passenger car | 0.00089733 | ecoinvent | GLO | kilogram |  | technosphere | internal combustion engine, for passenger car
polyethylene production, high density, granulate | 0.000165 | ecoinvent | RER | kilogram |  | technosphere | polyethylene, high density, granulate
market for glider, passenger car | 0.0075 | ecoinvent | GLO | kilogram |  | technosphere | glider, passenger car
Glider lightweighting | 5e-07 | Car db | GLO | kilogram |  | technosphere | Glider lightweighting
market for internal combustion engine, passenger car | 0.00065473 | ecoinvent | GLO | kilogram |  | technosphere | internal combustion engine, for passenger car
market for road | 0.0010101 | ecoinvent | GLO | meter-year |  | technosphere | road
market for road wear emissions, passenger car | -1.8418e-05 | ecoinvent | GLO | kilogram |  | technosphere | road wear emissions, passenger car
market for tyre wear emissions, passenger car | -0.00010771 | ecoinvent | GLO | kilogram |  | technosphere | tyre wear emissions, passenger car
noise, octave 1, day time, rural | 0.039272 | Car db | None | joule | octave 1::day time::rural | biosphere
noise, octave 1, day time, suburban | 0.052992 | Car db | None | joule | octave 1::day time::suburban | biosphere
noise, octave 1, day time, urban | 0.07813 | Car db | None | joule | octave 1::day time::urban | biosphere
noise, octave 2, day time, rural | 0.062554 | Car db | None | joule | octave 2::day time::rural | biosphere
noise, octave 2, day time, suburban | 0.018311 | Car db | None | joule | octave 2::day time::suburban | biosphere
noise, octave 2, day time, urban | 0.0093484 | Car db | None | joule | octave 2::day time::urban | biosphere
noise, octave 3, day time, rural | 0.046052 | Car db | None | joule | octave 3::day time::rural | biosphere
noise, octave 3, day time, suburban | 0.013848 | Car db | None | joule | octave 3::day time::suburban | biosphere
noise, octave 3, day time, urban | 0.0068127 | Car db | None | joule | octave 3::day time::urban | biosphere
noise, octave 4, day time, rural | 0.059852 | Car db | None | joule | octave 4::day time::rural | biosphere
noise, octave 4, day time, suburban | 0.02147 | Car db | None | joule | octave 4::day time::suburban | biosphere
noise, octave 4, day time, urban | 0.0082605 | Car db | None | joule | octave 4::day time::urban | biosphere
noise, octave 5, day time, rural | 0.32312 | Car db | None | joule | octave 5::day time::rural | biosphere
noise, octave 5, day time, suburban | 0.080711 | Car db | None | joule | octave 5::day time::suburban | biosphere
noise, octave 5, day time, urban | 0.018387 | Car db | None | joule | octave 5::day time::urban | biosphere
noise, octave 6, day time, rural | 0.19781 | Car db | None | joule | octave 6::day time::rural | biosphere
noise, octave 6, day time, suburban | 0.042136 | Car db | None | joule | octave 6::day time::suburban | biosphere
noise, octave 6, day time, urban | 0.010301 | Car db | None | joule | octave 6::day time::urban | biosphere
noise, octave 7, day time, rural | 0.028788 | Car db | None | joule | octave 7::day time::rural | biosphere
noise, octave 7, day time, suburban | 0.0069367 | Car db | None | joule | octave 7::day time::suburban | biosphere
noise, octave 7, day time, urban | 0.0025756 | Car db | None | joule | octave 7::day time::urban | biosphere
noise, octave 8, day time, rural | 0.0038415 | Car db | None | joule | octave 8::day time::rural | biosphere
noise, octave 8, day time, suburban | 0.0010125 | Car db | None | joule | octave 8::day time::suburban | biosphere
noise, octave 8, day time, urban | 0.00044192 | Car db | None | joule | octave 8::day time::urban | biosphere
Activity | Passenger car, ICEV-d, Large, 2040
code | 280baf50-c807-11e9-a1dd-2079186002a1
location | GLO
production amount | 1
reference product | Passenger car, ICEV-d, Large, 2040
type | process
unit | vehicle-kilometer
worksheet name | None
Exchanges
name | amount | database | location | unit | categories | type | reference product
Passenger car, ICEV-d, Large, 2040 | 1 | Car db | GLO | vehicle-kilometer |  | production
Benzene | 6.4e-08 | Car db | None | kilogram | air | biosphere
Methane, fossil | 9.15e-08 | Car db | None | kilogram | air | biosphere
Carbon monoxide, fossil | 1.5567e-05 | Car db | None | kilogram | air | biosphere
Carbon dioxide, fossil | 0.11334 | Car db | None | kilogram | air | biosphere
PAH, polycyclic aromatic hydrocarbons | 3.8215e-06 | Car db | None | kilogram | air | biosphere
Dinitrogen monoxide | 2.546e-06 | Car db | None | kilogram | air | biosphere
Ammonia | 5e-07 | Car db | None | kilogram | air | biosphere
NMVOC, non-methane volatile organic compounds, unspecified origin | 3.73e-06 | Car db | None | kilogram | air | biosphere
Nitrogen oxides | 1.2743e-05 | Car db | None | kilogram | air | biosphere
Nitrogen oxides | 4.2479e-05 | Car db | None | kilogram | air | biosphere
Particulates, > 2.5 um, and < 10um | 1.0515e-06 | Car db | None | kilogram | air | biosphere
Sulfur dioxide | 3.1968e-05 | Car db | None | kilogram | air | biosphere
Battery BoP | 9.6527e-06 | Car db | GLO | kilogram |  | technosphere
Battery cell | 2.145e-05 | Car db | GLO | kilogram |  | technosphere
market group for electricity, medium voltage | 8.5802e-05 | ecoinvent | GLO | kilowatt hour |  | technosphere | electricity, medium voltage
market for heat, central or small-scale, natural gas | 0.00030889 | ecoinvent | RoW | megajoule |  | technosphere | heat, central or small-scale, natural gas
market group for electricity, medium voltage | -0.00060061 | ecoinvent | GLO | kilowatt hour |  | technosphere | electricity, medium voltage
market for brake wear emissions, passenger car | -1.5701e-06 | ecoinvent | GLO | kilogram |  | technosphere | brake wear emissions, passenger car
maintenance, passenger car | 6.7033e-06 | ecoinvent | RER | unit |  | technosphere | passenger car maintenance
market for manual dismantling of used passenger car with internal combustion engine | 4.5247e-06 | ecoinvent | GLO | unit |  | technosphere | manual dismantling of used passenger car with internal combustion engine
market for diesel | 0.036122 | ecoinvent | Europe without Switzerland | kilogram |  | technosphere | diesel
market for electric motor, electric passenger car | 0.00010718 | ecoinvent | GLO | kilogram |  | technosphere | electric motor, electric passenger car
market for manual dismantling of used electric passenger car | 6.8169e-07 | ecoinvent | GLO | unit |  | technosphere | manual dismantling of used electric passenger car
market for used powertrain from electric passenger car, manual dismantling | -0.00013828 | ecoinvent | GLO | kilogram |  | technosphere | used powertrain from electric passenger car, manual dismantling
market for internal combustion engine, passenger car | 0.00083655 | ecoinvent | GLO | kilogram |  | technosphere | internal combustion engine, for passenger car
polyethylene production, high density, granulate | 0.0001155 | ecoinvent | RER | kilogram |  | technosphere | polyethylene, high density, granulate
market for glider, passenger car | 0.0075 | ecoinvent | GLO | kilogram |  | technosphere | glider, passenger car
Glider lightweighting | 7.5e-07 | Car db | GLO | kilogram |  | technosphere | Glider lightweighting
market for internal combustion engine, passenger car | 0.00057176 | ecoinvent | GLO | kilogram |  | technosphere | internal combustion engine, for passenger car
market for road | 0.00094715 | ecoinvent | GLO | meter-year |  | technosphere | road
market for road wear emissions, passenger car | -1.727e-05 | ecoinvent | GLO | kilogram |  | technosphere | road wear emissions, passenger car
market for tyre wear emissions, passenger car | -0.000101 | ecoinvent | GLO | kilogram |  | technosphere | tyre wear emissions, passenger car
noise, octave 1, day time, rural | 0.039272 | Car db | None | joule | octave 1::day time::rural | biosphere
noise, octave 1, day time, suburban | 0.052992 | Car db | None | joule | octave 1::day time::suburban | biosphere
noise, octave 1, day time, urban | 0.07813 | Car db | None | joule | octave 1::day time::urban | biosphere
noise, octave 2, day time, rural | 0.062554 | Car db | None | joule | octave 2::day time::rural | biosphere
noise, octave 2, day time, suburban | 0.018311 | Car db | None | joule | octave 2::day time::suburban | biosphere
noise, octave 2, day time, urban | 0.0093484 | Car db | None | joule | octave 2::day time::urban | biosphere
noise, octave 3, day time, rural | 0.046052 | Car db | None | joule | octave 3::day time::rural | biosphere
noise, octave 3, day time, suburban | 0.013848 | Car db | None | joule | octave 3::day time::suburban | biosphere
noise, octave 3, day time, urban | 0.0068127 | Car db | None | joule | octave 3::day time::urban | biosphere
noise, octave 4, day time, rural | 0.059852 | Car db | None | joule | octave 4::day time::rural | biosphere
noise, octave 4, day time, suburban | 0.02147 | Car db | None | joule | octave 4::day time::suburban | biosphere
noise, octave 4, day time, urban | 0.0082605 | Car db | None | joule | octave 4::day time::urban | biosphere
noise, octave 5, day time, rural | 0.32312 | Car db | None | joule | octave 5::day time::rural | biosphere
noise, octave 5, day time, suburban | 0.080711 | Car db | None | joule | octave 5::day time::suburban | biosphere
noise, octave 5, day time, urban | 0.018387 | Car db | None | joule | octave 5::day time::urban | biosphere
noise, octave 6, day time, rural | 0.19781 | Car db | None | joule | octave 6::day time::rural | biosphere
noise, octave 6, day time, suburban | 0.042136 | Car db | None | joule | octave 6::day time::suburban | biosphere
noise, octave 6, day time, urban | 0.010301 | Car db | None | joule | octave 6::day time::urban | biosphere
noise, octave 7, day time, rural | 0.028788 | Car db | None | joule | octave 7::day time::rural | biosphere
noise, octave 7, day time, suburban | 0.0069367 | Car db | None | joule | octave 7::day time::suburban | biosphere
noise, octave 7, day time, urban | 0.0025756 | Car db | None | joule | octave 7::day time::urban | biosphere
noise, octave 8, day time, rural | 0.0038415 | Car db | None | joule | octave 8::day time::rural | biosphere
noise, octave 8, day time, suburban | 0.0010125 | Car db | None | joule | octave 8::day time::suburban | biosphere
noise, octave 8, day time, urban | 0.00044192 | Car db | None | joule | octave 8::day time::urban | biosphere
Activity | Passenger car, ICEV-d, Lower medium, 2017
code | 281f92ee-c807-11e9-be6f-2079186002a1
location | GLO
production amount | 1
reference product | Passenger car, ICEV-d, Lower medium, 2017
type | process
unit | vehicle-kilometer
worksheet name | None
Exchanges
name | amount | database | location | unit | categories | type | reference product
Passenger car, ICEV-d, Lower medium, 2017 | 1 | Car db | GLO | vehicle-kilometer |  | production
Benzene | 1.28e-07 | Car db | None | kilogram | air | biosphere
Methane, fossil | 1.83e-07 | Car db | None | kilogram | air | biosphere
Carbon monoxide, fossil | 3.1133e-05 | Car db | None | kilogram | air | biosphere
Carbon dioxide, fossil | 0.14306 | Car db | None | kilogram | air | biosphere
PAH, polycyclic aromatic hydrocarbons | 7.643e-06 | Car db | None | kilogram | air | biosphere
Dinitrogen monoxide | 5.092e-06 | Car db | None | kilogram | air | biosphere
Ammonia | 1e-06 | Car db | None | kilogram | air | biosphere
NMVOC, non-methane volatile organic compounds, unspecified origin | 7.46e-06 | Car db | None | kilogram | air | biosphere
Nitrogen oxides | 2.5487e-05 | Car db | None | kilogram | air | biosphere
Nitrogen oxides | 8.4957e-05 | Car db | None | kilogram | air | biosphere
Particulates, > 2.5 um, and < 10um | 2.103e-06 | Car db | None | kilogram | air | biosphere
Sulfur dioxide | 4.0351e-05 | Car db | None | kilogram | air | biosphere
market for brake wear emissions, passenger car | -1.3322e-06 | ecoinvent | GLO | kilogram |  | technosphere | brake wear emissions, passenger car
maintenance, passenger car | 5.5899e-06 | ecoinvent | RER | unit |  | technosphere | passenger car maintenance
market for manual dismantling of used passenger car with internal combustion engine | 4.1924e-06 | ecoinvent | GLO | unit |  | technosphere | manual dismantling of used passenger car with internal combustion engine
market for diesel | 0.045595 | ecoinvent | Europe without Switzerland | kilogram |  | technosphere | diesel
market for internal combustion engine, passenger car | 0.00072064 | ecoinvent | GLO | kilogram |  | technosphere | internal combustion engine, for passenger car
polyethylene production, high density, granulate | 0.00014 | ecoinvent | RER | kilogram |  | technosphere | polyethylene, high density, granulate
market for glider, passenger car | 0.00575 | ecoinvent | GLO | kilogram |  | technosphere | glider, passenger car
Glider lightweighting | 5e-07 | Car db | GLO | kilogram |  | technosphere | Glider lightweighting
market for internal combustion engine, passenger car | 0.00053325 | ecoinvent | GLO | kilogram |  | technosphere | internal combustion engine, for passenger car
market for road | 0.00080366 | ecoinvent | GLO | meter-year |  | technosphere | road
market for road wear emissions, passenger car | -1.4654e-05 | ecoinvent | GLO | kilogram |  | technosphere | road wear emissions, passenger car
market for tyre wear emissions, passenger car | -8.5695e-05 | ecoinvent | GLO | kilogram |  | technosphere | tyre wear emissions, passenger car
noise, octave 1, day time, rural | 0.039272 | Car db | None | joule | octave 1::day time::rural | biosphere
noise, octave 1, day time, suburban | 0.052992 | Car db | None | joule | octave 1::day time::suburban | biosphere
noise, octave 1, day time, urban | 0.07813 | Car db | None | joule | octave 1::day time::urban | biosphere
noise, octave 2, day time, rural | 0.062554 | Car db | None | joule | octave 2::day time::rural | biosphere
noise, octave 2, day time, suburban | 0.018311 | Car db | None | joule | octave 2::day time::suburban | biosphere
noise, octave 2, day time, urban | 0.0093484 | Car db | None | joule | octave 2::day time::urban | biosphere
noise, octave 3, day time, rural | 0.046052 | Car db | None | joule | octave 3::day time::rural | biosphere
noise, octave 3, day time, suburban | 0.013848 | Car db | None | joule | octave 3::day time::suburban | biosphere
noise, octave 3, day time, urban | 0.0068127 | Car db | None | joule | octave 3::day time::urban | biosphere
noise, octave 4, day time, rural | 0.059852 | Car db | None | joule | octave 4::day time::rural | biosphere
noise, octave 4, day time, suburban | 0.02147 | Car db | None | joule | octave 4::day time::suburban | biosphere
noise, octave 4, day time, urban | 0.0082605 | Car db | None | joule | octave 4::day time::urban | biosphere
noise, octave 5, day time, rural | 0.32312 | Car db | None | joule | octave 5::day time::rural | biosphere
noise, octave 5, day time, suburban | 0.080711 | Car db | None | joule | octave 5::day time::suburban | biosphere
noise, octave 5, day time, urban | 0.018387 | Car db | None | joule | octave 5::day time::urban | biosphere
noise, octave 6, day time, rural | 0.19781 | Car db | None | joule | octave 6::day time::rural | biosphere
noise, octave 6, day time, suburban | 0.042136 | Car db | None | joule | octave 6::day time::suburban | biosphere
noise, octave 6, day time, urban | 0.010301 | Car db | None | joule | octave 6::day time::urban | biosphere
noise, octave 7, day time, rural | 0.028788 | Car db | None | joule | octave 7::day time::rural | biosphere
noise, octave 7, day time, suburban | 0.0069367 | Car db | None | joule | octave 7::day time::suburban | biosphere
noise, octave 7, day time, urban | 0.0025756 | Car db | None | joule | octave 7::day time::urban | biosphere
noise, octave 8, day time, rural | 0.0038415 | Car db | None | joule | octave 8::day time::rural | biosphere
noise, octave 8, day time, suburban | 0.0010125 | Car db | None | joule | octave 8::day time::suburban | biosphere
noise, octave 8, day time, urban | 0.00044192 | Car db | None | joule | octave 8::day time::urban | biosphere
Activity | Passenger car, ICEV-d, Lower medium, 2040
code | 28367268-c807-11e9-bf03-2079186002a1
location | GLO
production amount | 1
reference product | Passenger car, ICEV-d, Lower medium, 2040
type | process
unit | vehicle-kilometer
worksheet name | None
Exchanges
name | amount | database | location | unit | categories | type | reference product
Passenger car, ICEV-d, Lower medium, 2040 | 1 | Car db | GLO | vehicle-kilometer |  | production
Benzene | 6.4e-08 | Car db | None | kilogram | air | biosphere
Methane, fossil | 9.15e-08 | Car db | None | kilogram | air | biosphere
Carbon monoxide, fossil | 1.5567e-05 | Car db | None | kilogram | air | biosphere
Carbon dioxide, fossil | 0.09667 | Car db | None | kilogram | air | biosphere
PAH, polycyclic aromatic hydrocarbons | 3.8215e-06 | Car db | None | kilogram | air | biosphere
Dinitrogen monoxide | 2.546e-06 | Car db | None | kilogram | air | biosphere
Ammonia | 5e-07 | Car db | None | kilogram | air | biosphere
NMVOC, non-methane volatile organic compounds, unspecified origin | 3.73e-06 | Car db | None | kilogram | air | biosphere
Nitrogen oxides | 1.2743e-05 | Car db | None | kilogram | air | biosphere
Nitrogen oxides | 4.2479e-05 | Car db | None | kilogram | air | biosphere
Particulates, > 2.5 um, and < 10um | 1.0515e-06 | Car db | None | kilogram | air | biosphere
Sulfur dioxide | 2.7267e-05 | Car db | None | kilogram | air | biosphere
Battery BoP | 6.5738e-06 | Car db | GLO | kilogram |  | technosphere
Battery cell | 1.4608e-05 | Car db | GLO | kilogram |  | technosphere
market group for electricity, medium voltage | 5.8433e-05 | ecoinvent | GLO | kilowatt hour |  | technosphere | electricity, medium voltage
market for heat, central or small-scale, natural gas | 0.00021036 | ecoinvent | RoW | megajoule |  | technosphere | heat, central or small-scale, natural gas
market group for electricity, medium voltage | -0.00040903 | ecoinvent | GLO | kilowatt hour |  | technosphere | electricity, medium voltage
market for brake wear emissions, passenger car | -1.2526e-06 | ecoinvent | GLO | kilogram |  | technosphere | brake wear emissions, passenger car
maintenance, passenger car | 5.2173e-06 | ecoinvent | RER | unit |  | technosphere | passenger car maintenance
market for manual dismantling of used passenger car with internal combustion engine | 3.5217e-06 | ecoinvent | GLO | unit |  | technosphere | manual dismantling of used passenger car with internal combustion engine
market for diesel | 0.03081 | ecoinvent | Europe without Switzerland | kilogram |  | technosphere | diesel
market for electric motor, electric passenger car | 9.6913e-05 | ecoinvent | GLO | kilogram |  | technosphere | electric motor, electric passenger car
market for manual dismantling of used electric passenger car | 5.3057e-07 | ecoinvent | GLO | unit |  | technosphere | manual dismantling of used electric passenger car
market for used powertrain from electric passenger car, manual dismantling | -0.00011809 | ecoinvent | GLO | kilogram |  | technosphere | used powertrain from electric passenger car, manual dismantling
market for internal combustion engine, passenger car | 0.00068773 | ecoinvent | GLO | kilogram |  | technosphere | internal combustion engine, for passenger car
polyethylene production, high density, granulate | 9.8e-05 | ecoinvent | RER | kilogram |  | technosphere | polyethylene, high density, granulate
market for glider, passenger car | 0.00575 | ecoinvent | GLO | kilogram |  | technosphere | glider, passenger car
Glider lightweighting | 7.5e-07 | Car db | GLO | kilogram |  | technosphere | Glider lightweighting
market for internal combustion engine, passenger car | 0.00046913 | ecoinvent | GLO | kilogram |  | technosphere | internal combustion engine, for passenger car
market for road | 0.00075564 | ecoinvent | GLO | meter-year |  | technosphere | road
market for road wear emissions, passenger car | -1.3778e-05 | ecoinvent | GLO | kilogram |  | technosphere | road wear emissions, passenger car
market for tyre wear emissions, passenger car | -8.0574e-05 | ecoinvent | GLO | kilogram |  | technosphere | tyre wear emissions, passenger car
noise, octave 1, day time, rural | 0.039272 | Car db | None | joule | octave 1::day time::rural | biosphere
noise, octave 1, day time, suburban | 0.052992 | Car db | None | joule | octave 1::day time::suburban | biosphere
noise, octave 1, day time, urban | 0.07813 | Car db | None | joule | octave 1::day time::urban | biosphere
noise, octave 2, day time, rural | 0.062554 | Car db | None | joule | octave 2::day time::rural | biosphere
noise, octave 2, day time, suburban | 0.018311 | Car db | None | joule | octave 2::day time::suburban | biosphere
noise, octave 2, day time, urban | 0.0093484 | Car db | None | joule | octave 2::day time::urban | biosphere
noise, octave 3, day time, rural | 0.046052 | Car db | None | joule | octave 3::day time::rural | biosphere
noise, octave 3, day time, suburban | 0.013848 | Car db | None | joule | octave 3::day time::suburban | biosphere
noise, octave 3, day time, urban | 0.0068127 | Car db | None | joule | octave 3::day time::urban | biosphere
noise, octave 4, day time, rural | 0.059852 | Car db | None | joule | octave 4::day time::rural | biosphere
noise, octave 4, day time, suburban | 0.02147 | Car db | None | joule | octave 4::day time::suburban | biosphere
noise, octave 4, day time, urban | 0.0082605 | Car db | None | joule | octave 4::day time::urban | biosphere
noise, octave 5, day time, rural | 0.32312 | Car db | None | joule | octave 5::day time::rural | biosphere
noise, octave 5, day time, suburban | 0.080711 | Car db | None | joule | octave 5::day time::suburban | biosphere
noise, octave 5, day time, urban | 0.018387 | Car db | None | joule | octave 5::day time::urban | biosphere
noise, octave 6, day time, rural | 0.19781 | Car db | None | joule | octave 6::day time::rural | biosphere
noise, octave 6, day time, suburban | 0.042136 | Car db | None | joule | octave 6::day time::suburban | biosphere
noise, octave 6, day time, urban | 0.010301 | Car db | None | joule | octave 6::day time::urban | biosphere
noise, octave 7, day time, rural | 0.028788 | Car db | None | joule | octave 7::day time::rural | biosphere
noise, octave 7, day time, suburban | 0.0069367 | Car db | None | joule | octave 7::day time::suburban | biosphere
noise, octave 7, day time, urban | 0.0025756 | Car db | None | joule | octave 7::day time::urban | biosphere
noise, octave 8, day time, rural | 0.0038415 | Car db | None | joule | octave 8::day time::rural | biosphere
noise, octave 8, day time, suburban | 0.0010125 | Car db | None | joule | octave 8::day time::suburban | biosphere
noise, octave 8, day time, urban | 0.00044192 | Car db | None | joule | octave 8::day time::urban | biosphere
Activity | Passenger car, ICEV-d, Medium, 2017
code | 2845ab8c-c807-11e9-8ee8-2079186002a1
location | GLO
production amount | 1
reference product | Passenger car, ICEV-d, Medium, 2017
type | process
unit | vehicle-kilometer
worksheet name | None
Exchanges
name | amount | database | location | unit | categories | type | reference product
Passenger car, ICEV-d, Medium, 2017 | 1 | Car db | GLO | vehicle-kilometer |  | production
Benzene | 1.28e-07 | Car db | None | kilogram | air | biosphere
Methane, fossil | 1.83e-07 | Car db | None | kilogram | air | biosphere
Carbon monoxide, fossil | 3.1133e-05 | Car db | None | kilogram | air | biosphere
Carbon dioxide, fossil | 0.15552 | Car db | None | kilogram | air | biosphere
PAH, polycyclic aromatic hydrocarbons | 7.643e-06 | Car db | None | kilogram | air | biosphere
Dinitrogen monoxide | 5.092e-06 | Car db | None | kilogram | air | biosphere
Ammonia | 1e-06 | Car db | None | kilogram | air | biosphere
NMVOC, non-methane volatile organic compounds, unspecified origin | 7.46e-06 | Car db | None | kilogram | air | biosphere
Nitrogen oxides | 2.5487e-05 | Car db | None | kilogram | air | biosphere
Nitrogen oxides | 8.4957e-05 | Car db | None | kilogram | air | biosphere
Particulates, > 2.5 um, and < 10um | 2.103e-06 | Car db | None | kilogram | air | biosphere
Sulfur dioxide | 4.3866e-05 | Car db | None | kilogram | air | biosphere
market for brake wear emissions, passenger car | -1.4849e-06 | ecoinvent | GLO | kilogram |  | technosphere | brake wear emissions, passenger car
maintenance, passenger car | 6.3044e-06 | ecoinvent | RER | unit |  | technosphere | passenger car maintenance
market for manual dismantling of used passenger car with internal combustion engine | 4.7283e-06 | ecoinvent | GLO | unit |  | technosphere | manual dismantling of used passenger car with internal combustion engine
market for diesel | 0.049566 | ecoinvent | Europe without Switzerland | kilogram |  | technosphere | diesel
market for internal combustion engine, passenger car | 0.00082918 | ecoinvent | GLO | kilogram |  | technosphere | internal combustion engine, for passenger car
polyethylene production, high density, granulate | 0.00014 | ecoinvent | RER | kilogram |  | technosphere | polyethylene, high density, granulate
market for glider, passenger car | 0.0065 | ecoinvent | GLO | kilogram |  | technosphere | glider, passenger car
Glider lightweighting | 5e-07 | Car db | GLO | kilogram |  | technosphere | Glider lightweighting
market for internal combustion engine, passenger car | 0.00060787 | ecoinvent | GLO | kilogram |  | technosphere | internal combustion engine, for passenger car
market for road | 0.00089575 | ecoinvent | GLO | meter-year |  | technosphere | road
market for road wear emissions, passenger car | -1.6333e-05 | ecoinvent | GLO | kilogram |  | technosphere | road wear emissions, passenger car
market for tyre wear emissions, passenger car | -9.5515e-05 | ecoinvent | GLO | kilogram |  | technosphere | tyre wear emissions, passenger car
noise, octave 1, day time, rural | 0.039272 | Car db | None | joule | octave 1::day time::rural | biosphere
noise, octave 1, day time, suburban | 0.052992 | Car db | None | joule | octave 1::day time::suburban | biosphere
noise, octave 1, day time, urban | 0.07813 | Car db | None | joule | octave 1::day time::urban | biosphere
noise, octave 2, day time, rural | 0.062554 | Car db | None | joule | octave 2::day time::rural | biosphere
noise, octave 2, day time, suburban | 0.018311 | Car db | None | joule | octave 2::day time::suburban | biosphere
noise, octave 2, day time, urban | 0.0093484 | Car db | None | joule | octave 2::day time::urban | biosphere
noise, octave 3, day time, rural | 0.046052 | Car db | None | joule | octave 3::day time::rural | biosphere
noise, octave 3, day time, suburban | 0.013848 | Car db | None | joule | octave 3::day time::suburban | biosphere
noise, octave 3, day time, urban | 0.0068127 | Car db | None | joule | octave 3::day time::urban | biosphere
noise, octave 4, day time, rural | 0.059852 | Car db | None | joule | octave 4::day time::rural | biosphere
noise, octave 4, day time, suburban | 0.02147 | Car db | None | joule | octave 4::day time::suburban | biosphere
noise, octave 4, day time, urban | 0.0082605 | Car db | None | joule | octave 4::day time::urban | biosphere
noise, octave 5, day time, rural | 0.32312 | Car db | None | joule | octave 5::day time::rural | biosphere
noise, octave 5, day time, suburban | 0.080711 | Car db | None | joule | octave 5::day time::suburban | biosphere
noise, octave 5, day time, urban | 0.018387 | Car db | None | joule | octave 5::day time::urban | biosphere
noise, octave 6, day time, rural | 0.19781 | Car db | None | joule | octave 6::day time::rural | biosphere
noise, octave 6, day time, suburban | 0.042136 | Car db | None | joule | octave 6::day time::suburban | biosphere
noise, octave 6, day time, urban | 0.010301 | Car db | None | joule | octave 6::day time::urban | biosphere
noise, octave 7, day time, rural | 0.028788 | Car db | None | joule | octave 7::day time::rural | biosphere
noise, octave 7, day time, suburban | 0.0069367 | Car db | None | joule | octave 7::day time::suburban | biosphere
noise, octave 7, day time, urban | 0.0025756 | Car db | None | joule | octave 7::day time::urban | biosphere
noise, octave 8, day time, rural | 0.0038415 | Car db | None | joule | octave 8::day time::rural | biosphere
noise, octave 8, day time, suburban | 0.0010125 | Car db | None | joule | octave 8::day time::suburban | biosphere
noise, octave 8, day time, urban | 0.00044192 | Car db | None | joule | octave 8::day time::urban | biosphere
Activity | Passenger car, ICEV-d, Medium, 2040
code | 285594da-c807-11e9-a604-2079186002a1
location | GLO
production amount | 1
reference product | Passenger car, ICEV-d, Medium, 2040
type | process
unit | vehicle-kilometer
worksheet name | None
Exchanges
name | amount | database | location | unit | categories | type | reference product
Passenger car, ICEV-d, Medium, 2040 | 1 | Car db | GLO | vehicle-kilometer |  | production
Benzene | 6.4e-08 | Car db | None | kilogram | air | biosphere
Methane, fossil | 9.15e-08 | Car db | None | kilogram | air | biosphere
Carbon monoxide, fossil | 1.5567e-05 | Car db | None | kilogram | air | biosphere
Carbon dioxide, fossil | 0.10392 | Car db | None | kilogram | air | biosphere
PAH, polycyclic aromatic hydrocarbons | 3.8215e-06 | Car db | None | kilogram | air | biosphere
Dinitrogen monoxide | 2.546e-06 | Car db | None | kilogram | air | biosphere
Ammonia | 5e-07 | Car db | None | kilogram | air | biosphere
NMVOC, non-methane volatile organic compounds, unspecified origin | 3.73e-06 | Car db | None | kilogram | air | biosphere
Nitrogen oxides | 1.2743e-05 | Car db | None | kilogram | air | biosphere
Nitrogen oxides | 4.2479e-05 | Car db | None | kilogram | air | biosphere
Particulates, > 2.5 um, and < 10um | 1.0515e-06 | Car db | None | kilogram | air | biosphere
Sulfur dioxide | 2.9312e-05 | Car db | None | kilogram | air | biosphere
Battery BoP | 8.4704e-06 | Car db | GLO | kilogram |  | technosphere
Battery cell | 1.8823e-05 | Car db | GLO | kilogram |  | technosphere
market group for electricity, medium voltage | 7.5293e-05 | ecoinvent | GLO | kilowatt hour |  | technosphere | electricity, medium voltage
market for heat, central or small-scale, natural gas | 0.00027105 | ecoinvent | RoW | megajoule |  | technosphere | heat, central or small-scale, natural gas
market group for electricity, medium voltage | -0.00052705 | ecoinvent | GLO | kilowatt hour |  | technosphere | electricity, medium voltage
market for brake wear emissions, passenger car | -1.3947e-06 | ecoinvent | GLO | kilogram |  | technosphere | brake wear emissions, passenger car
maintenance, passenger car | 5.8822e-06 | ecoinvent | RER | unit |  | technosphere | passenger car maintenance
market for manual dismantling of used passenger car with internal combustion engine | 3.9705e-06 | ecoinvent | GLO | unit |  | technosphere | manual dismantling of used passenger car with internal combustion engine
market for diesel | 0.033121 | ecoinvent | Europe without Switzerland | kilogram |  | technosphere | diesel
market for electric motor, electric passenger car | 0.00010323 | ecoinvent | GLO | kilogram |  | technosphere | electric motor, electric passenger car
market for manual dismantling of used electric passenger car | 5.9819e-07 | ecoinvent | GLO | unit |  | technosphere | manual dismantling of used electric passenger car
market for used powertrain from electric passenger car, manual dismantling | -0.00013053 | ecoinvent | GLO | kilogram |  | technosphere | used powertrain from electric passenger car, manual dismantling
market for internal combustion engine, passenger car | 0.0007794 | ecoinvent | GLO | kilogram |  | technosphere | internal combustion engine, for passenger car
polyethylene production, high density, granulate | 9.8e-05 | ecoinvent | RER | kilogram |  | technosphere | polyethylene, high density, granulate
market for glider, passenger car | 0.0065 | ecoinvent | GLO | kilogram |  | technosphere | glider, passenger car
Glider lightweighting | 7.5e-07 | Car db | GLO | kilogram |  | technosphere | Glider lightweighting
market for internal combustion engine, passenger car | 0.00053235 | ecoinvent | GLO | kilogram |  | technosphere | internal combustion engine, for passenger car
market for road | 0.00084134 | ecoinvent | GLO | meter-year |  | technosphere | road
market for road wear emissions, passenger car | -1.5341e-05 | ecoinvent | GLO | kilogram |  | technosphere | road wear emissions, passenger car
market for tyre wear emissions, passenger car | -8.9713e-05 | ecoinvent | GLO | kilogram |  | technosphere | tyre wear emissions, passenger car
noise, octave 1, day time, rural | 0.039272 | Car db | None | joule | octave 1::day time::rural | biosphere
noise, octave 1, day time, suburban | 0.052992 | Car db | None | joule | octave 1::day time::suburban | biosphere
noise, octave 1, day time, urban | 0.07813 | Car db | None | joule | octave 1::day time::urban | biosphere
noise, octave 2, day time, rural | 0.062554 | Car db | None | joule | octave 2::day time::rural | biosphere
noise, octave 2, day time, suburban | 0.018311 | Car db | None | joule | octave 2::day time::suburban | biosphere
noise, octave 2, day time, urban | 0.0093484 | Car db | None | joule | octave 2::day time::urban | biosphere
noise, octave 3, day time, rural | 0.046052 | Car db | None | joule | octave 3::day time::rural | biosphere
noise, octave 3, day time, suburban | 0.013848 | Car db | None | joule | octave 3::day time::suburban | biosphere
noise, octave 3, day time, urban | 0.0068127 | Car db | None | joule | octave 3::day time::urban | biosphere
noise, octave 4, day time, rural | 0.059852 | Car db | None | joule | octave 4::day time::rural | biosphere
noise, octave 4, day time, suburban | 0.02147 | Car db | None | joule | octave 4::day time::suburban | biosphere
noise, octave 4, day time, urban | 0.0082605 | Car db | None | joule | octave 4::day time::urban | biosphere
noise, octave 5, day time, rural | 0.32312 | Car db | None | joule | octave 5::day time::rural | biosphere
noise, octave 5, day time, suburban | 0.080711 | Car db | None | joule | octave 5::day time::suburban | biosphere
noise, octave 5, day time, urban | 0.018387 | Car db | None | joule | octave 5::day time::urban | biosphere
noise, octave 6, day time, rural | 0.19781 | Car db | None | joule | octave 6::day time::rural | biosphere
noise, octave 6, day time, suburban | 0.042136 | Car db | None | joule | octave 6::day time::suburban | biosphere
noise, octave 6, day time, urban | 0.010301 | Car db | None | joule | octave 6::day time::urban | biosphere
noise, octave 7, day time, rural | 0.028788 | Car db | None | joule | octave 7::day time::rural | biosphere
noise, octave 7, day time, suburban | 0.0069367 | Car db | None | joule | octave 7::day time::suburban | biosphere
noise, octave 7, day time, urban | 0.0025756 | Car db | None | joule | octave 7::day time::urban | biosphere
noise, octave 8, day time, rural | 0.0038415 | Car db | None | joule | octave 8::day time::rural | biosphere
noise, octave 8, day time, suburban | 0.0010125 | Car db | None | joule | octave 8::day time::suburban | biosphere
noise, octave 8, day time, urban | 0.00044192 | Car db | None | joule | octave 8::day time::urban | biosphere
Activity | Passenger car, ICEV-d, Mini, 2017
code | 286444ee-c807-11e9-8d84-2079186002a1
location | GLO
production amount | 1
reference product | Passenger car, ICEV-d, Mini, 2017
type | process
unit | vehicle-kilometer
worksheet name | None
Exchanges
name | amount | database | location | unit | categories | type | reference product
Passenger car, ICEV-d, Mini, 2017 | 1 | Car db | GLO | vehicle-kilometer |  | production
Benzene | 1.28e-07 | Car db | None | kilogram | air | biosphere
Methane, fossil | 1.83e-07 | Car db | None | kilogram | air | biosphere
Carbon monoxide, fossil | 3.1133e-05 | Car db | None | kilogram | air | biosphere
Carbon dioxide, fossil | 0.1182 | Car db | None | kilogram | air | biosphere
PAH, polycyclic aromatic hydrocarbons | 7.643e-06 | Car db | None | kilogram | air | biosphere
Dinitrogen monoxide | 5.092e-06 | Car db | None | kilogram | air | biosphere
Ammonia | 1e-06 | Car db | None | kilogram | air | biosphere
NMVOC, non-methane volatile organic compounds, unspecified origin | 7.46e-06 | Car db | None | kilogram | air | biosphere
Nitrogen oxides | 2.5487e-05 | Car db | None | kilogram | air | biosphere
Nitrogen oxides | 8.4957e-05 | Car db | None | kilogram | air | biosphere
Particulates, > 2.5 um, and < 10um | 2.103e-06 | Car db | None | kilogram | air | biosphere
Sulfur dioxide | 3.3341e-05 | Car db | None | kilogram | air | biosphere
market for brake wear emissions, passenger car | -1.0106e-06 | ecoinvent | GLO | kilogram |  | technosphere | brake wear emissions, passenger car
maintenance, passenger car | 4.0846e-06 | ecoinvent | RER | unit |  | technosphere | passenger car maintenance
market for manual dismantling of used passenger car with internal combustion engine | 3.0634e-06 | ecoinvent | GLO | unit |  | technosphere | manual dismantling of used passenger car with internal combustion engine
market for diesel | 0.037673 | ecoinvent | Europe without Switzerland | kilogram |  | technosphere | diesel
market for internal combustion engine, passenger car | 0.00058027 | ecoinvent | GLO | kilogram |  | technosphere | internal combustion engine, for passenger car
polyethylene production, high density, granulate | 9e-05 | ecoinvent | RER | kilogram |  | technosphere | polyethylene, high density, granulate
market for glider, passenger car | 0.0039 | ecoinvent | GLO | kilogram |  | technosphere | glider, passenger car
Glider lightweighting | 2.5e-07 | Car db | GLO | kilogram |  | technosphere | Glider lightweighting
market for internal combustion engine, passenger car | 0.00043675 | ecoinvent | GLO | kilogram |  | technosphere | internal combustion engine, for passenger car
market for road | 0.00060965 | ecoinvent | GLO | meter-year |  | technosphere | road
market for road wear emissions, passenger car | -1.1116e-05 | ecoinvent | GLO | kilogram |  | technosphere | road wear emissions, passenger car
market for tyre wear emissions, passenger car | -6.5008e-05 | ecoinvent | GLO | kilogram |  | technosphere | tyre wear emissions, passenger car
noise, octave 1, day time, rural | 0.039272 | Car db | None | joule | octave 1::day time::rural | biosphere
noise, octave 1, day time, suburban | 0.052992 | Car db | None | joule | octave 1::day time::suburban | biosphere
noise, octave 1, day time, urban | 0.07813 | Car db | None | joule | octave 1::day time::urban | biosphere
noise, octave 2, day time, rural | 0.062554 | Car db | None | joule | octave 2::day time::rural | biosphere
noise, octave 2, day time, suburban | 0.018311 | Car db | None | joule | octave 2::day time::suburban | biosphere
noise, octave 2, day time, urban | 0.0093484 | Car db | None | joule | octave 2::day time::urban | biosphere
noise, octave 3, day time, rural | 0.046052 | Car db | None | joule | octave 3::day time::rural | biosphere
noise, octave 3, day time, suburban | 0.013848 | Car db | None | joule | octave 3::day time::suburban | biosphere
noise, octave 3, day time, urban | 0.0068127 | Car db | None | joule | octave 3::day time::urban | biosphere
noise, octave 4, day time, rural | 0.059852 | Car db | None | joule | octave 4::day time::rural | biosphere
noise, octave 4, day time, suburban | 0.02147 | Car db | None | joule | octave 4::day time::suburban | biosphere
noise, octave 4, day time, urban | 0.0082605 | Car db | None | joule | octave 4::day time::urban | biosphere
noise, octave 5, day time, rural | 0.32312 | Car db | None | joule | octave 5::day time::rural | biosphere
noise, octave 5, day time, suburban | 0.080711 | Car db | None | joule | octave 5::day time::suburban | biosphere
noise, octave 5, day time, urban | 0.018387 | Car db | None | joule | octave 5::day time::urban | biosphere
noise, octave 6, day time, rural | 0.19781 | Car db | None | joule | octave 6::day time::rural | biosphere
noise, octave 6, day time, suburban | 0.042136 | Car db | None | joule | octave 6::day time::suburban | biosphere
noise, octave 6, day time, urban | 0.010301 | Car db | None | joule | octave 6::day time::urban | biosphere
noise, octave 7, day time, rural | 0.028788 | Car db | None | joule | octave 7::day time::rural | biosphere
noise, octave 7, day time, suburban | 0.0069367 | Car db | None | joule | octave 7::day time::suburban | biosphere
noise, octave 7, day time, urban | 0.0025756 | Car db | None | joule | octave 7::day time::urban | biosphere
noise, octave 8, day time, rural | 0.0038415 | Car db | None | joule | octave 8::day time::rural | biosphere
noise, octave 8, day time, suburban | 0.0010125 | Car db | None | joule | octave 8::day time::suburban | biosphere
noise, octave 8, day time, urban | 0.00044192 | Car db | None | joule | octave 8::day time::urban | biosphere
Activity | Passenger car, ICEV-d, Mini, 2040
code | 28740878-c807-11e9-9fc8-2079186002a1
location | GLO
production amount | 1
reference product | Passenger car, ICEV-d, Mini, 2040
type | process
unit | vehicle-kilometer
worksheet name | None
Exchanges
name | amount | database | location | unit | categories | type | reference product
Passenger car, ICEV-d, Mini, 2040 | 1 | Car db | GLO | vehicle-kilometer |  | production
Benzene | 6.4e-08 | Car db | None | kilogram | air | biosphere
Methane, fossil | 9.15e-08 | Car db | None | kilogram | air | biosphere
Carbon monoxide, fossil | 1.5567e-05 | Car db | None | kilogram | air | biosphere
Carbon dioxide, fossil | 0.081805 | Car db | None | kilogram | air | biosphere
PAH, polycyclic aromatic hydrocarbons | 3.8215e-06 | Car db | None | kilogram | air | biosphere
Dinitrogen monoxide | 2.546e-06 | Car db | None | kilogram | air | biosphere
Ammonia | 5e-07 | Car db | None | kilogram | air | biosphere
NMVOC, non-methane volatile organic compounds, unspecified origin | 3.73e-06 | Car db | None | kilogram | air | biosphere
Nitrogen oxides | 1.2743e-05 | Car db | None | kilogram | air | biosphere
Nitrogen oxides | 4.2479e-05 | Car db | None | kilogram | air | biosphere
Particulates, > 2.5 um, and < 10um | 1.0515e-06 | Car db | None | kilogram | air | biosphere
Sulfur dioxide | 2.3074e-05 | Car db | None | kilogram | air | biosphere
Battery BoP | 4.1468e-06 | Car db | GLO | kilogram |  | technosphere
Battery cell | 9.2152e-06 | Car db | GLO | kilogram |  | technosphere
market group for electricity, medium voltage | 3.6861e-05 | ecoinvent | GLO | kilowatt hour |  | technosphere | electricity, medium voltage
market for heat, central or small-scale, natural gas | 0.0001327 | ecoinvent | RoW | megajoule |  | technosphere | heat, central or small-scale, natural gas
market group for electricity, medium voltage | -0.00025803 | ecoinvent | GLO | kilowatt hour |  | technosphere | electricity, medium voltage
market for brake wear emissions, passenger car | -9.5828e-07 | ecoinvent | GLO | kilogram |  | technosphere | brake wear emissions, passenger car
maintenance, passenger car | 3.8397e-06 | ecoinvent | RER | unit |  | technosphere | passenger car maintenance
market for manual dismantling of used passenger car with internal combustion engine | 2.5918e-06 | ecoinvent | GLO | unit |  | technosphere | manual dismantling of used passenger car with internal combustion engine
market for diesel | 0.026073 | ecoinvent | Europe without Switzerland | kilogram |  | technosphere | diesel
market for electric motor, electric passenger car | 8.8823e-05 | ecoinvent | GLO | kilogram |  | technosphere | electric motor, electric passenger car
market for manual dismantling of used electric passenger car | 3.9047e-07 | ecoinvent | GLO | unit |  | technosphere | manual dismantling of used electric passenger car
market for used powertrain from electric passenger car, manual dismantling | -0.00010218 | ecoinvent | GLO | kilogram |  | technosphere | used powertrain from electric passenger car, manual dismantling
market for internal combustion engine, passenger car | 0.00057043 | ecoinvent | GLO | kilogram |  | technosphere | internal combustion engine, for passenger car
polyethylene production, high density, granulate | 6.3e-05 | ecoinvent | RER | kilogram |  | technosphere | polyethylene, high density, granulate
market for glider, passenger car | 0.0039 | ecoinvent | GLO | kilogram |  | technosphere | glider, passenger car
Glider lightweighting | 5e-07 | Car db | GLO | kilogram |  | technosphere | Glider lightweighting
market for internal combustion engine, passenger car | 0.00038823 | ecoinvent | GLO | kilogram |  | technosphere | internal combustion engine, for passenger car
market for road | 0.00057809 | ecoinvent | GLO | meter-year |  | technosphere | road
market for road wear emissions, passenger car | -1.0541e-05 | ecoinvent | GLO | kilogram |  | technosphere | road wear emissions, passenger car
market for tyre wear emissions, passenger car | -6.1643e-05 | ecoinvent | GLO | kilogram |  | technosphere | tyre wear emissions, passenger car
noise, octave 1, day time, rural | 0.039272 | Car db | None | joule | octave 1::day time::rural | biosphere
noise, octave 1, day time, suburban | 0.052992 | Car db | None | joule | octave 1::day time::suburban | biosphere
noise, octave 1, day time, urban | 0.07813 | Car db | None | joule | octave 1::day time::urban | biosphere
noise, octave 2, day time, rural | 0.062554 | Car db | None | joule | octave 2::day time::rural | biosphere
noise, octave 2, day time, suburban | 0.018311 | Car db | None | joule | octave 2::day time::suburban | biosphere
noise, octave 2, day time, urban | 0.0093484 | Car db | None | joule | octave 2::day time::urban | biosphere
noise, octave 3, day time, rural | 0.046052 | Car db | None | joule | octave 3::day time::rural | biosphere
noise, octave 3, day time, suburban | 0.013848 | Car db | None | joule | octave 3::day time::suburban | biosphere
noise, octave 3, day time, urban | 0.0068127 | Car db | None | joule | octave 3::day time::urban | biosphere
noise, octave 4, day time, rural | 0.059852 | Car db | None | joule | octave 4::day time::rural | biosphere
noise, octave 4, day time, suburban | 0.02147 | Car db | None | joule | octave 4::day time::suburban | biosphere
noise, octave 4, day time, urban | 0.0082605 | Car db | None | joule | octave 4::day time::urban | biosphere
noise, octave 5, day time, rural | 0.32312 | Car db | None | joule | octave 5::day time::rural | biosphere
noise, octave 5, day time, suburban | 0.080711 | Car db | None | joule | octave 5::day time::suburban | biosphere
noise, octave 5, day time, urban | 0.018387 | Car db | None | joule | octave 5::day time::urban | biosphere
noise, octave 6, day time, rural | 0.19781 | Car db | None | joule | octave 6::day time::rural | biosphere
noise, octave 6, day time, suburban | 0.042136 | Car db | None | joule | octave 6::day time::suburban | biosphere
noise, octave 6, day time, urban | 0.010301 | Car db | None | joule | octave 6::day time::urban | biosphere
noise, octave 7, day time, rural | 0.028788 | Car db | None | joule | octave 7::day time::rural | biosphere
noise, octave 7, day time, suburban | 0.0069367 | Car db | None | joule | octave 7::day time::suburban | biosphere
noise, octave 7, day time, urban | 0.0025756 | Car db | None | joule | octave 7::day time::urban | biosphere
noise, octave 8, day time, rural | 0.0038415 | Car db | None | joule | octave 8::day time::rural | biosphere
noise, octave 8, day time, suburban | 0.0010125 | Car db | None | joule | octave 8::day time::suburban | biosphere
noise, octave 8, day time, urban | 0.00044192 | Car db | None | joule | octave 8::day time::urban | biosphere
Activity | Passenger car, ICEV-d, SUV, 2017
code | 288353dc-c807-11e9-84bc-2079186002a1
location | GLO
production amount | 1
reference product | Passenger car, ICEV-d, SUV, 2017
type | process
unit | vehicle-kilometer
worksheet name | None
Exchanges
name | amount | database | location | unit | categories | type | reference product
Passenger car, ICEV-d, SUV, 2017 | 1 | Car db | GLO | vehicle-kilometer |  | production
Benzene | 1.28e-07 | Car db | None | kilogram | air | biosphere
Methane, fossil | 1.83e-07 | Car db | None | kilogram | air | biosphere
Carbon monoxide, fossil | 3.1133e-05 | Car db | None | kilogram | air | biosphere
Carbon dioxide, fossil | 0.18219 | Car db | None | kilogram | air | biosphere
PAH, polycyclic aromatic hydrocarbons | 7.643e-06 | Car db | None | kilogram | air | biosphere
Dinitrogen monoxide | 5.092e-06 | Car db | None | kilogram | air | biosphere
Ammonia | 1e-06 | Car db | None | kilogram | air | biosphere
NMVOC, non-methane volatile organic compounds, unspecified origin | 7.46e-06 | Car db | None | kilogram | air | biosphere
Nitrogen oxides | 2.5487e-05 | Car db | None | kilogram | air | biosphere
Nitrogen oxides | 8.4957e-05 | Car db | None | kilogram | air | biosphere
Particulates, > 2.5 um, and < 10um | 2.103e-06 | Car db | None | kilogram | air | biosphere
Sulfur dioxide | 5.139e-05 | Car db | None | kilogram | air | biosphere
market for brake wear emissions, passenger car | -1.4401e-06 | ecoinvent | GLO | kilogram |  | technosphere | brake wear emissions, passenger car
maintenance, passenger car | 6.0951e-06 | ecoinvent | RER | unit |  | technosphere | passenger car maintenance
market for manual dismantling of used passenger car with internal combustion engine | 4.5713e-06 | ecoinvent | GLO | unit |  | technosphere | manual dismantling of used passenger car with internal combustion engine
market for diesel | 0.058067 | ecoinvent | Europe without Switzerland | kilogram |  | technosphere | diesel
market for internal combustion engine, passenger car | 0.00078385 | ecoinvent | GLO | kilogram |  | technosphere | internal combustion engine, for passenger car
polyethylene production, high density, granulate | 0.000165 | ecoinvent | RER | kilogram |  | technosphere | polyethylene, high density, granulate
market for glider, passenger car | 0.00625 | ecoinvent | GLO | kilogram |  | technosphere | glider, passenger car
Glider lightweighting | 5e-07 | Car db | GLO | kilogram |  | technosphere | Glider lightweighting
market for internal combustion engine, passenger car | 0.00057671 | ecoinvent | GLO | kilogram |  | technosphere | internal combustion engine, for passenger car
market for road | 0.00086877 | ecoinvent | GLO | meter-year |  | technosphere | road
market for road wear emissions, passenger car | -1.5841e-05 | ecoinvent | GLO | kilogram |  | technosphere | road wear emissions, passenger car
market for tyre wear emissions, passenger car | -9.2638e-05 | ecoinvent | GLO | kilogram |  | technosphere | tyre wear emissions, passenger car
noise, octave 1, day time, rural | 0.039272 | Car db | None | joule | octave 1::day time::rural | biosphere
noise, octave 1, day time, suburban | 0.052992 | Car db | None | joule | octave 1::day time::suburban | biosphere
noise, octave 1, day time, urban | 0.07813 | Car db | None | joule | octave 1::day time::urban | biosphere
noise, octave 2, day time, rural | 0.062554 | Car db | None | joule | octave 2::day time::rural | biosphere
noise, octave 2, day time, suburban | 0.018311 | Car db | None | joule | octave 2::day time::suburban | biosphere
noise, octave 2, day time, urban | 0.0093484 | Car db | None | joule | octave 2::day time::urban | biosphere
noise, octave 3, day time, rural | 0.046052 | Car db | None | joule | octave 3::day time::rural | biosphere
noise, octave 3, day time, suburban | 0.013848 | Car db | None | joule | octave 3::day time::suburban | biosphere
noise, octave 3, day time, urban | 0.0068127 | Car db | None | joule | octave 3::day time::urban | biosphere
noise, octave 4, day time, rural | 0.059852 | Car db | None | joule | octave 4::day time::rural | biosphere
noise, octave 4, day time, suburban | 0.02147 | Car db | None | joule | octave 4::day time::suburban | biosphere
noise, octave 4, day time, urban | 0.0082605 | Car db | None | joule | octave 4::day time::urban | biosphere
noise, octave 5, day time, rural | 0.32312 | Car db | None | joule | octave 5::day time::rural | biosphere
noise, octave 5, day time, suburban | 0.080711 | Car db | None | joule | octave 5::day time::suburban | biosphere
noise, octave 5, day time, urban | 0.018387 | Car db | None | joule | octave 5::day time::urban | biosphere
noise, octave 6, day time, rural | 0.19781 | Car db | None | joule | octave 6::day time::rural | biosphere
noise, octave 6, day time, suburban | 0.042136 | Car db | None | joule | octave 6::day time::suburban | biosphere
noise, octave 6, day time, urban | 0.010301 | Car db | None | joule | octave 6::day time::urban | biosphere
noise, octave 7, day time, rural | 0.028788 | Car db | None | joule | octave 7::day time::rural | biosphere
noise, octave 7, day time, suburban | 0.0069367 | Car db | None | joule | octave 7::day time::suburban | biosphere
noise, octave 7, day time, urban | 0.0025756 | Car db | None | joule | octave 7::day time::urban | biosphere
noise, octave 8, day time, rural | 0.0038415 | Car db | None | joule | octave 8::day time::rural | biosphere
noise, octave 8, day time, suburban | 0.0010125 | Car db | None | joule | octave 8::day time::suburban | biosphere
noise, octave 8, day time, urban | 0.00044192 | Car db | None | joule | octave 8::day time::urban | biosphere
Activity | Passenger car, ICEV-d, SUV, 2040
code | 28975eac-c807-11e9-a379-2079186002a1
location | GLO
production amount | 1
reference product | Passenger car, ICEV-d, SUV, 2040
type | process
unit | vehicle-kilometer
worksheet name | None
Exchanges
name | amount | database | location | unit | categories | type | reference product
Passenger car, ICEV-d, SUV, 2040 | 1 | Car db | GLO | vehicle-kilometer |  | production
Benzene | 6.4e-08 | Car db | None | kilogram | air | biosphere
Methane, fossil | 9.15e-08 | Car db | None | kilogram | air | biosphere
Carbon monoxide, fossil | 1.5567e-05 | Car db | None | kilogram | air | biosphere
Carbon dioxide, fossil | 0.12499 | Car db | None | kilogram | air | biosphere
PAH, polycyclic aromatic hydrocarbons | 3.8215e-06 | Car db | None | kilogram | air | biosphere
Dinitrogen monoxide | 2.546e-06 | Car db | None | kilogram | air | biosphere
Ammonia | 5e-07 | Car db | None | kilogram | air | biosphere
NMVOC, non-methane volatile organic compounds, unspecified origin | 3.73e-06 | Car db | None | kilogram | air | biosphere
Nitrogen oxides | 1.2743e-05 | Car db | None | kilogram | air | biosphere
Nitrogen oxides | 4.2479e-05 | Car db | None | kilogram | air | biosphere
Particulates, > 2.5 um, and < 10um | 1.0515e-06 | Car db | None | kilogram | air | biosphere
Sulfur dioxide | 3.5256e-05 | Car db | None | kilogram | air | biosphere
Battery BoP | 7.6647e-06 | Car db | GLO | kilogram |  | technosphere
Battery cell | 1.7033e-05 | Car db | GLO | kilogram |  | technosphere
market group for electricity, medium voltage | 6.8131e-05 | ecoinvent | GLO | kilowatt hour |  | technosphere | electricity, medium voltage
market for heat, central or small-scale, natural gas | 0.00024527 | ecoinvent | RoW | megajoule |  | technosphere | heat, central or small-scale, natural gas
market group for electricity, medium voltage | -0.00047691 | ecoinvent | GLO | kilowatt hour |  | technosphere | electricity, medium voltage
market for brake wear emissions, passenger car | -1.3509e-06 | ecoinvent | GLO | kilogram |  | technosphere | brake wear emissions, passenger car
maintenance, passenger car | 5.6775e-06 | ecoinvent | RER | unit |  | technosphere | passenger car maintenance
market for manual dismantling of used passenger car with internal combustion engine | 3.8323e-06 | ecoinvent | GLO | unit |  | technosphere | manual dismantling of used passenger car with internal combustion engine
market for diesel | 0.039838 | ecoinvent | Europe without Switzerland | kilogram |  | technosphere | diesel
market for electric motor, electric passenger car | 0.00010055 | ecoinvent | GLO | kilogram |  | technosphere | electric motor, electric passenger car
market for manual dismantling of used electric passenger car | 5.7738e-07 | ecoinvent | GLO | unit |  | technosphere | manual dismantling of used electric passenger car
market for used powertrain from electric passenger car, manual dismantling | -0.00012525 | ecoinvent | GLO | kilogram |  | technosphere | used powertrain from electric passenger car, manual dismantling
market for internal combustion engine, passenger car | 0.00074046 | ecoinvent | GLO | kilogram |  | technosphere | internal combustion engine, for passenger car
polyethylene production, high density, granulate | 0.0001155 | ecoinvent | RER | kilogram |  | technosphere | polyethylene, high density, granulate
market for glider, passenger car | 0.00625 | ecoinvent | GLO | kilogram |  | technosphere | glider, passenger car
Glider lightweighting | 7.5e-07 | Car db | GLO | kilogram |  | technosphere | Glider lightweighting
market for internal combustion engine, passenger car | 0.00050549 | ecoinvent | GLO | kilogram |  | technosphere | internal combustion engine, for passenger car
market for road | 0.00081496 | ecoinvent | GLO | meter-year |  | technosphere | road
market for road wear emissions, passenger car | -1.486e-05 | ecoinvent | GLO | kilogram |  | technosphere | road wear emissions, passenger car
market for tyre wear emissions, passenger car | -8.69e-05 | ecoinvent | GLO | kilogram |  | technosphere | tyre wear emissions, passenger car
noise, octave 1, day time, rural | 0.039272 | Car db | None | joule | octave 1::day time::rural | biosphere
noise, octave 1, day time, suburban | 0.052992 | Car db | None | joule | octave 1::day time::suburban | biosphere
noise, octave 1, day time, urban | 0.07813 | Car db | None | joule | octave 1::day time::urban | biosphere
noise, octave 2, day time, rural | 0.062554 | Car db | None | joule | octave 2::day time::rural | biosphere
noise, octave 2, day time, suburban | 0.018311 | Car db | None | joule | octave 2::day time::suburban | biosphere
noise, octave 2, day time, urban | 0.0093484 | Car db | None | joule | octave 2::day time::urban | biosphere
noise, octave 3, day time, rural | 0.046052 | Car db | None | joule | octave 3::day time::rural | biosphere
noise, octave 3, day time, suburban | 0.013848 | Car db | None | joule | octave 3::day time::suburban | biosphere
noise, octave 3, day time, urban | 0.0068127 | Car db | None | joule | octave 3::day time::urban | biosphere
noise, octave 4, day time, rural | 0.059852 | Car db | None | joule | octave 4::day time::rural | biosphere
noise, octave 4, day time, suburban | 0.02147 | Car db | None | joule | octave 4::day time::suburban | biosphere
noise, octave 4, day time, urban | 0.0082605 | Car db | None | joule | octave 4::day time::urban | biosphere
noise, octave 5, day time, rural | 0.32312 | Car db | None | joule | octave 5::day time::rural | biosphere
noise, octave 5, day time, suburban | 0.080711 | Car db | None | joule | octave 5::day time::suburban | biosphere
noise, octave 5, day time, urban | 0.018387 | Car db | None | joule | octave 5::day time::urban | biosphere
noise, octave 6, day time, rural | 0.19781 | Car db | None | joule | octave 6::day time::rural | biosphere
noise, octave 6, day time, suburban | 0.042136 | Car db | None | joule | octave 6::day time::suburban | biosphere
noise, octave 6, day time, urban | 0.010301 | Car db | None | joule | octave 6::day time::urban | biosphere
noise, octave 7, day time, rural | 0.028788 | Car db | None | joule | octave 7::day time::rural | biosphere
noise, octave 7, day time, suburban | 0.0069367 | Car db | None | joule | octave 7::day time::suburban | biosphere
noise, octave 7, day time, urban | 0.0025756 | Car db | None | joule | octave 7::day time::urban | biosphere
noise, octave 8, day time, rural | 0.0038415 | Car db | None | joule | octave 8::day time::rural | biosphere
noise, octave 8, day time, suburban | 0.0010125 | Car db | None | joule | octave 8::day time::suburban | biosphere
noise, octave 8, day time, urban | 0.00044192 | Car db | None | joule | octave 8::day time::urban | biosphere
Activity | Passenger car, ICEV-d, Small, 2017
code | 28a6239e-c807-11e9-a26c-2079186002a1
location | GLO
production amount | 1
reference product | Passenger car, ICEV-d, Small, 2017
type | process
unit | vehicle-kilometer
worksheet name | None
Exchanges
name | amount | database | location | unit | categories | type | reference product
Passenger car, ICEV-d, Small, 2017 | 1 | Car db | GLO | vehicle-kilometer |  | production
Benzene | 1.28e-07 | Car db | None | kilogram | air | biosphere
Methane, fossil | 1.83e-07 | Car db | None | kilogram | air | biosphere
Carbon monoxide, fossil | 3.1133e-05 | Car db | None | kilogram | air | biosphere
Carbon dioxide, fossil | 0.12682 | Car db | None | kilogram | air | biosphere
PAH, polycyclic aromatic hydrocarbons | 7.643e-06 | Car db | None | kilogram | air | biosphere
Dinitrogen monoxide | 5.092e-06 | Car db | None | kilogram | air | biosphere
Ammonia | 1e-06 | Car db | None | kilogram | air | biosphere
NMVOC, non-methane volatile organic compounds, unspecified origin | 7.46e-06 | Car db | None | kilogram | air | biosphere
Nitrogen oxides | 2.5487e-05 | Car db | None | kilogram | air | biosphere
Nitrogen oxides | 8.4957e-05 | Car db | None | kilogram | air | biosphere
Particulates, > 2.5 um, and < 10um | 2.103e-06 | Car db | None | kilogram | air | biosphere
Sulfur dioxide | 3.577e-05 | Car db | None | kilogram | air | biosphere
market for brake wear emissions, passenger car | -1.1283e-06 | ecoinvent | GLO | kilogram |  | technosphere | brake wear emissions, passenger car
maintenance, passenger car | 4.6353e-06 | ecoinvent | RER | unit |  | technosphere | passenger car maintenance
market for manual dismantling of used passenger car with internal combustion engine | 3.4765e-06 | ecoinvent | GLO | unit |  | technosphere | manual dismantling of used passenger car with internal combustion engine
market for diesel | 0.040418 | ecoinvent | Europe without Switzerland | kilogram |  | technosphere | diesel
market for internal combustion engine, passenger car | 0.00063424 | ecoinvent | GLO | kilogram |  | technosphere | internal combustion engine, for passenger car
polyethylene production, high density, granulate | 9e-05 | ecoinvent | RER | kilogram |  | technosphere | polyethylene, high density, granulate
market for glider, passenger car | 0.00475 | ecoinvent | GLO | kilogram |  | technosphere | glider, passenger car
Glider lightweighting | 5e-07 | Car db | GLO | kilogram |  | technosphere | Glider lightweighting
market for internal combustion engine, passenger car | 0.00047385 | ecoinvent | GLO | kilogram |  | technosphere | internal combustion engine, for passenger car
market for road | 0.00068063 | ecoinvent | GLO | meter-year |  | technosphere | road
market for road wear emissions, passenger car | -1.241e-05 | ecoinvent | GLO | kilogram |  | technosphere | road wear emissions, passenger car
market for tyre wear emissions, passenger car | -7.2577e-05 | ecoinvent | GLO | kilogram |  | technosphere | tyre wear emissions, passenger car
noise, octave 1, day time, rural | 0.039272 | Car db | None | joule | octave 1::day time::rural | biosphere
noise, octave 1, day time, suburban | 0.052992 | Car db | None | joule | octave 1::day time::suburban | biosphere
noise, octave 1, day time, urban | 0.07813 | Car db | None | joule | octave 1::day time::urban | biosphere
noise, octave 2, day time, rural | 0.062554 | Car db | None | joule | octave 2::day time::rural | biosphere
noise, octave 2, day time, suburban | 0.018311 | Car db | None | joule | octave 2::day time::suburban | biosphere
noise, octave 2, day time, urban | 0.0093484 | Car db | None | joule | octave 2::day time::urban | biosphere
noise, octave 3, day time, rural | 0.046052 | Car db | None | joule | octave 3::day time::rural | biosphere
noise, octave 3, day time, suburban | 0.013848 | Car db | None | joule | octave 3::day time::suburban | biosphere
noise, octave 3, day time, urban | 0.0068127 | Car db | None | joule | octave 3::day time::urban | biosphere
noise, octave 4, day time, rural | 0.059852 | Car db | None | joule | octave 4::day time::rural | biosphere
noise, octave 4, day time, suburban | 0.02147 | Car db | None | joule | octave 4::day time::suburban | biosphere
noise, octave 4, day time, urban | 0.0082605 | Car db | None | joule | octave 4::day time::urban | biosphere
noise, octave 5, day time, rural | 0.32312 | Car db | None | joule | octave 5::day time::rural | biosphere
noise, octave 5, day time, suburban | 0.080711 | Car db | None | joule | octave 5::day time::suburban | biosphere
noise, octave 5, day time, urban | 0.018387 | Car db | None | joule | octave 5::day time::urban | biosphere
noise, octave 6, day time, rural | 0.19781 | Car db | None | joule | octave 6::day time::rural | biosphere
noise, octave 6, day time, suburban | 0.042136 | Car db | None | joule | octave 6::day time::suburban | biosphere
noise, octave 6, day time, urban | 0.010301 | Car db | None | joule | octave 6::day time::urban | biosphere
noise, octave 7, day time, rural | 0.028788 | Car db | None | joule | octave 7::day time::rural | biosphere
noise, octave 7, day time, suburban | 0.0069367 | Car db | None | joule | octave 7::day time::suburban | biosphere
noise, octave 7, day time, urban | 0.0025756 | Car db | None | joule | octave 7::day time::urban | biosphere
noise, octave 8, day time, rural | 0.0038415 | Car db | None | joule | octave 8::day time::rural | biosphere
noise, octave 8, day time, suburban | 0.0010125 | Car db | None | joule | octave 8::day time::suburban | biosphere
noise, octave 8, day time, urban | 0.00044192 | Car db | None | joule | octave 8::day time::urban | biosphere
Activity | Passenger car, ICEV-d, Small, 2040
code | 28b74524-c807-11e9-8236-2079186002a1
location | GLO
production amount | 1
reference product | Passenger car, ICEV-d, Small, 2040
type | process
unit | vehicle-kilometer
worksheet name | None
Exchanges
name | amount | database | location | unit | categories | type | reference product
Passenger car, ICEV-d, Small, 2040 | 1 | Car db | GLO | vehicle-kilometer |  | production
Benzene | 6.4e-08 | Car db | None | kilogram | air | biosphere
Methane, fossil | 9.15e-08 | Car db | None | kilogram | air | biosphere
Carbon monoxide, fossil | 1.5567e-05 | Car db | None | kilogram | air | biosphere
Carbon dioxide, fossil | 0.086808 | Car db | None | kilogram | air | biosphere
PAH, polycyclic aromatic hydrocarbons | 3.8215e-06 | Car db | None | kilogram | air | biosphere
Dinitrogen monoxide | 2.546e-06 | Car db | None | kilogram | air | biosphere
Ammonia | 5e-07 | Car db | None | kilogram | air | biosphere
NMVOC, non-methane volatile organic compounds, unspecified origin | 3.73e-06 | Car db | None | kilogram | air | biosphere
Nitrogen oxides | 1.2743e-05 | Car db | None | kilogram | air | biosphere
Nitrogen oxides | 4.2479e-05 | Car db | None | kilogram | air | biosphere
Particulates, > 2.5 um, and < 10um | 1.0515e-06 | Car db | None | kilogram | air | biosphere
Sulfur dioxide | 2.4485e-05 | Car db | None | kilogram | air | biosphere
Battery BoP | 5.0841e-06 | Car db | GLO | kilogram |  | technosphere
Battery cell | 1.1298e-05 | Car db | GLO | kilogram |  | technosphere
market group for electricity, medium voltage | 4.5192e-05 | ecoinvent | GLO | kilowatt hour |  | technosphere | electricity, medium voltage
market for heat, central or small-scale, natural gas | 0.00016269 | ecoinvent | RoW | megajoule |  | technosphere | heat, central or small-scale, natural gas
market group for electricity, medium voltage | -0.00031635 | ecoinvent | GLO | kilowatt hour |  | technosphere | electricity, medium voltage
market for brake wear emissions, passenger car | -1.0663e-06 | ecoinvent | GLO | kilogram |  | technosphere | brake wear emissions, passenger car
maintenance, passenger car | 4.3454e-06 | ecoinvent | RER | unit |  | technosphere | passenger car maintenance
market for manual dismantling of used passenger car with internal combustion engine | 2.9332e-06 | ecoinvent | GLO | unit |  | technosphere | manual dismantling of used passenger car with internal combustion engine
market for diesel | 0.027667 | ecoinvent | Europe without Switzerland | kilogram |  | technosphere | diesel
market for electric motor, electric passenger car | 9.1947e-05 | ecoinvent | GLO | kilogram |  | technosphere | electric motor, electric passenger car
market for manual dismantling of used electric passenger car | 4.4191e-07 | ecoinvent | GLO | unit |  | technosphere | manual dismantling of used electric passenger car
market for used powertrain from electric passenger car, manual dismantling | -0.00010833 | ecoinvent | GLO | kilogram |  | technosphere | used powertrain from electric passenger car, manual dismantling
market for internal combustion engine, passenger car | 0.00061573 | ecoinvent | GLO | kilogram |  | technosphere | internal combustion engine, for passenger car
polyethylene production, high density, granulate | 6.3e-05 | ecoinvent | RER | kilogram |  | technosphere | polyethylene, high density, granulate
market for glider, passenger car | 0.00475 | ecoinvent | GLO | kilogram |  | technosphere | glider, passenger car
Glider lightweighting | 7.5e-07 | Car db | GLO | kilogram |  | technosphere | Glider lightweighting
market for internal combustion engine, passenger car | 0.00041947 | ecoinvent | GLO | kilogram |  | technosphere | internal combustion engine, for passenger car
market for road | 0.00064327 | ecoinvent | GLO | meter-year |  | technosphere | road
market for road wear emissions, passenger car | -1.1729e-05 | ecoinvent | GLO | kilogram |  | technosphere | road wear emissions, passenger car
market for tyre wear emissions, passenger car | -6.8593e-05 | ecoinvent | GLO | kilogram |  | technosphere | tyre wear emissions, passenger car
noise, octave 1, day time, rural | 0.039272 | Car db | None | joule | octave 1::day time::rural | biosphere
noise, octave 1, day time, suburban | 0.052992 | Car db | None | joule | octave 1::day time::suburban | biosphere
noise, octave 1, day time, urban | 0.07813 | Car db | None | joule | octave 1::day time::urban | biosphere
noise, octave 2, day time, rural | 0.062554 | Car db | None | joule | octave 2::day time::rural | biosphere
noise, octave 2, day time, suburban | 0.018311 | Car db | None | joule | octave 2::day time::suburban | biosphere
noise, octave 2, day time, urban | 0.0093484 | Car db | None | joule | octave 2::day time::urban | biosphere
noise, octave 3, day time, rural | 0.046052 | Car db | None | joule | octave 3::day time::rural | biosphere
noise, octave 3, day time, suburban | 0.013848 | Car db | None | joule | octave 3::day time::suburban | biosphere
noise, octave 3, day time, urban | 0.0068127 | Car db | None | joule | octave 3::day time::urban | biosphere
noise, octave 4, day time, rural | 0.059852 | Car db | None | joule | octave 4::day time::rural | biosphere
noise, octave 4, day time, suburban | 0.02147 | Car db | None | joule | octave 4::day time::suburban | biosphere
noise, octave 4, day time, urban | 0.0082605 | Car db | None | joule | octave 4::day time::urban | biosphere
noise, octave 5, day time, rural | 0.32312 | Car db | None | joule | octave 5::day time::rural | biosphere
noise, octave 5, day time, suburban | 0.080711 | Car db | None | joule | octave 5::day time::suburban | biosphere
noise, octave 5, day time, urban | 0.018387 | Car db | None | joule | octave 5::day time::urban | biosphere
noise, octave 6, day time, rural | 0.19781 | Car db | None | joule | octave 6::day time::rural | biosphere
noise, octave 6, day time, suburban | 0.042136 | Car db | None | joule | octave 6::day time::suburban | biosphere
noise, octave 6, day time, urban | 0.010301 | Car db | None | joule | octave 6::day time::urban | biosphere
noise, octave 7, day time, rural | 0.028788 | Car db | None | joule | octave 7::day time::rural | biosphere
noise, octave 7, day time, suburban | 0.0069367 | Car db | None | joule | octave 7::day time::suburban | biosphere
noise, octave 7, day time, urban | 0.0025756 | Car db | None | joule | octave 7::day time::urban | biosphere
noise, octave 8, day time, rural | 0.0038415 | Car db | None | joule | octave 8::day time::rural | biosphere
noise, octave 8, day time, suburban | 0.0010125 | Car db | None | joule | octave 8::day time::suburban | biosphere
noise, octave 8, day time, urban | 0.00044192 | Car db | None | joule | octave 8::day time::urban | biosphere
Activity | Passenger car, ICEV-d, Van, 2017
code | 28c84088-c807-11e9-b591-2079186002a1
location | GLO
production amount | 1
reference product | Passenger car, ICEV-d, Van, 2017
type | process
unit | vehicle-kilometer
worksheet name | None
Exchanges
name | amount | database | location | unit | categories | type | reference product
Passenger car, ICEV-d, Van, 2017 | 1 | Car db | GLO | vehicle-kilometer |  | production
Benzene | 1.28e-07 | Car db | None | kilogram | air | biosphere
Methane, fossil | 1.83e-07 | Car db | None | kilogram | air | biosphere
Carbon monoxide, fossil | 3.1133e-05 | Car db | None | kilogram | air | biosphere
Carbon dioxide, fossil | 0.17516 | Car db | None | kilogram | air | biosphere
PAH, polycyclic aromatic hydrocarbons | 7.643e-06 | Car db | None | kilogram | air | biosphere
Dinitrogen monoxide | 5.092e-06 | Car db | None | kilogram | air | biosphere
Ammonia | 1e-06 | Car db | None | kilogram | air | biosphere
NMVOC, non-methane volatile organic compounds, unspecified origin | 7.46e-06 | Car db | None | kilogram | air | biosphere
Nitrogen oxides | 2.5487e-05 | Car db | None | kilogram | air | biosphere
Nitrogen oxides | 8.4957e-05 | Car db | None | kilogram | air | biosphere
Particulates, > 2.5 um, and < 10um | 2.103e-06 | Car db | None | kilogram | air | biosphere
Sulfur dioxide | 4.9406e-05 | Car db | None | kilogram | air | biosphere
market for brake wear emissions, passenger car | -1.5088e-06 | ecoinvent | GLO | kilogram |  | technosphere | brake wear emissions, passenger car
maintenance, passenger car | 6.4165e-06 | ecoinvent | RER | unit |  | technosphere | passenger car maintenance
market for manual dismantling of used passenger car with internal combustion engine | 4.8123e-06 | ecoinvent | GLO | unit |  | technosphere | manual dismantling of used passenger car with internal combustion engine
market for diesel | 0.055826 | ecoinvent | Europe without Switzerland | kilogram |  | technosphere | diesel
market for internal combustion engine, passenger car | 0.00074539 | ecoinvent | GLO | kilogram |  | technosphere | internal combustion engine, for passenger car
polyethylene production, high density, granulate | 0.000165 | ecoinvent | RER | kilogram |  | technosphere | polyethylene, high density, granulate
market for glider, passenger car | 0.00675 | ecoinvent | GLO | kilogram |  | technosphere | glider, passenger car
Glider lightweighting | 5e-07 | Car db | GLO | kilogram |  | technosphere | Glider lightweighting
market for internal combustion engine, passenger car | 0.00055027 | ecoinvent | GLO | kilogram |  | technosphere | internal combustion engine, for passenger car
market for road | 0.00091019 | ecoinvent | GLO | meter-year |  | technosphere | road
market for road wear emissions, passenger car | -1.6596e-05 | ecoinvent | GLO | kilogram |  | technosphere | road wear emissions, passenger car
market for tyre wear emissions, passenger car | -9.7055e-05 | ecoinvent | GLO | kilogram |  | technosphere | tyre wear emissions, passenger car
noise, octave 1, day time, rural | 0.039272 | Car db | None | joule | octave 1::day time::rural | biosphere
noise, octave 1, day time, suburban | 0.052992 | Car db | None | joule | octave 1::day time::suburban | biosphere
noise, octave 1, day time, urban | 0.07813 | Car db | None | joule | octave 1::day time::urban | biosphere
noise, octave 2, day time, rural | 0.062554 | Car db | None | joule | octave 2::day time::rural | biosphere
noise, octave 2, day time, suburban | 0.018311 | Car db | None | joule | octave 2::day time::suburban | biosphere
noise, octave 2, day time, urban | 0.0093484 | Car db | None | joule | octave 2::day time::urban | biosphere
noise, octave 3, day time, rural | 0.046052 | Car db | None | joule | octave 3::day time::rural | biosphere
noise, octave 3, day time, suburban | 0.013848 | Car db | None | joule | octave 3::day time::suburban | biosphere
noise, octave 3, day time, urban | 0.0068127 | Car db | None | joule | octave 3::day time::urban | biosphere
noise, octave 4, day time, rural | 0.059852 | Car db | None | joule | octave 4::day time::rural | biosphere
noise, octave 4, day time, suburban | 0.02147 | Car db | None | joule | octave 4::day time::suburban | biosphere
noise, octave 4, day time, urban | 0.0082605 | Car db | None | joule | octave 4::day time::urban | biosphere
noise, octave 5, day time, rural | 0.32312 | Car db | None | joule | octave 5::day time::rural | biosphere
noise, octave 5, day time, suburban | 0.080711 | Car db | None | joule | octave 5::day time::suburban | biosphere
noise, octave 5, day time, urban | 0.018387 | Car db | None | joule | octave 5::day time::urban | biosphere
noise, octave 6, day time, rural | 0.19781 | Car db | None | joule | octave 6::day time::rural | biosphere
noise, octave 6, day time, suburban | 0.042136 | Car db | None | joule | octave 6::day time::suburban | biosphere
noise, octave 6, day time, urban | 0.010301 | Car db | None | joule | octave 6::day time::urban | biosphere
noise, octave 7, day time, rural | 0.028788 | Car db | None | joule | octave 7::day time::rural | biosphere
noise, octave 7, day time, suburban | 0.0069367 | Car db | None | joule | octave 7::day time::suburban | biosphere
noise, octave 7, day time, urban | 0.0025756 | Car db | None | joule | octave 7::day time::urban | biosphere
noise, octave 8, day time, rural | 0.0038415 | Car db | None | joule | octave 8::day time::rural | biosphere
noise, octave 8, day time, suburban | 0.0010125 | Car db | None | joule | octave 8::day time::suburban | biosphere
noise, octave 8, day time, urban | 0.00044192 | Car db | None | joule | octave 8::day time::urban | biosphere
Activity | Passenger car, ICEV-d, Van, 2040
code | 28d86568-c807-11e9-a102-2079186002a1
location | GLO
production amount | 1
reference product | Passenger car, ICEV-d, Van, 2040
type | process
unit | vehicle-kilometer
worksheet name | None
Exchanges
name | amount | database | location | unit | categories | type | reference product
Passenger car, ICEV-d, Van, 2040 | 1 | Car db | GLO | vehicle-kilometer |  | production
Benzene | 6.4e-08 | Car db | None | kilogram | air | biosphere
Methane, fossil | 9.15e-08 | Car db | None | kilogram | air | biosphere
Carbon monoxide, fossil | 1.5567e-05 | Car db | None | kilogram | air | biosphere
Carbon dioxide, fossil | 0.11976 | Car db | None | kilogram | air | biosphere
PAH, polycyclic aromatic hydrocarbons | 3.8215e-06 | Car db | None | kilogram | air | biosphere
Dinitrogen monoxide | 2.546e-06 | Car db | None | kilogram | air | biosphere
Ammonia | 5e-07 | Car db | None | kilogram | air | biosphere
NMVOC, non-methane volatile organic compounds, unspecified origin | 3.73e-06 | Car db | None | kilogram | air | biosphere
Nitrogen oxides | 1.2743e-05 | Car db | None | kilogram | air | biosphere
Nitrogen oxides | 4.2479e-05 | Car db | None | kilogram | air | biosphere
Particulates, > 2.5 um, and < 10um | 1.0515e-06 | Car db | None | kilogram | air | biosphere
Sulfur dioxide | 3.3781e-05 | Car db | None | kilogram | air | biosphere
Battery BoP | 7.0027e-06 | Car db | GLO | kilogram |  | technosphere
Battery cell | 1.5562e-05 | Car db | GLO | kilogram |  | technosphere
market group for electricity, medium voltage | 6.2246e-05 | ecoinvent | GLO | kilowatt hour |  | technosphere | electricity, medium voltage
market for heat, central or small-scale, natural gas | 0.00022409 | ecoinvent | RoW | megajoule |  | technosphere | heat, central or small-scale, natural gas
market group for electricity, medium voltage | -0.00043572 | ecoinvent | GLO | kilowatt hour |  | technosphere | electricity, medium voltage
market for brake wear emissions, passenger car | -1.4167e-06 | ecoinvent | GLO | kilogram |  | technosphere | brake wear emissions, passenger car
maintenance, passenger car | 5.9852e-06 | ecoinvent | RER | unit |  | technosphere | passenger car maintenance
market for manual dismantling of used passenger car with internal combustion engine | 4.04e-06 | ecoinvent | GLO | unit |  | technosphere | manual dismantling of used passenger car with internal combustion engine
market for diesel | 0.03817 | ecoinvent | Europe without Switzerland | kilogram |  | technosphere | diesel
market for electric motor, electric passenger car | 9.8342e-05 | ecoinvent | GLO | kilogram |  | technosphere | electric motor, electric passenger car
market for manual dismantling of used electric passenger car | 6.0867e-07 | ecoinvent | GLO | unit |  | technosphere | manual dismantling of used electric passenger car
market for used powertrain from electric passenger car, manual dismantling | -0.00012091 | ecoinvent | GLO | kilogram |  | technosphere | used powertrain from electric passenger car, manual dismantling
market for internal combustion engine, passenger car | 0.00070846 | ecoinvent | GLO | kilogram |  | technosphere | internal combustion engine, for passenger car
polyethylene production, high density, granulate | 0.0001155 | ecoinvent | RER | kilogram |  | technosphere | polyethylene, high density, granulate
market for glider, passenger car | 0.00675 | ecoinvent | GLO | kilogram |  | technosphere | glider, passenger car
Glider lightweighting | 7.5e-07 | Car db | GLO | kilogram |  | technosphere | Glider lightweighting
market for internal combustion engine, passenger car | 0.00048342 | ecoinvent | GLO | kilogram |  | technosphere | internal combustion engine, for passenger car
market for road | 0.00085461 | ecoinvent | GLO | meter-year |  | technosphere | road
market for road wear emissions, passenger car | -1.5583e-05 | ecoinvent | GLO | kilogram |  | technosphere | road wear emissions, passenger car
market for tyre wear emissions, passenger car | -9.1128e-05 | ecoinvent | GLO | kilogram |  | technosphere | tyre wear emissions, passenger car
noise, octave 1, day time, rural | 0.039272 | Car db | None | joule | octave 1::day time::rural | biosphere
noise, octave 1, day time, suburban | 0.052992 | Car db | None | joule | octave 1::day time::suburban | biosphere
noise, octave 1, day time, urban | 0.07813 | Car db | None | joule | octave 1::day time::urban | biosphere
noise, octave 2, day time, rural | 0.062554 | Car db | None | joule | octave 2::day time::rural | biosphere
noise, octave 2, day time, suburban | 0.018311 | Car db | None | joule | octave 2::day time::suburban | biosphere
noise, octave 2, day time, urban | 0.0093484 | Car db | None | joule | octave 2::day time::urban | biosphere
noise, octave 3, day time, rural | 0.046052 | Car db | None | joule | octave 3::day time::rural | biosphere
noise, octave 3, day time, suburban | 0.013848 | Car db | None | joule | octave 3::day time::suburban | biosphere
noise, octave 3, day time, urban | 0.0068127 | Car db | None | joule | octave 3::day time::urban | biosphere
noise, octave 4, day time, rural | 0.059852 | Car db | None | joule | octave 4::day time::rural | biosphere
noise, octave 4, day time, suburban | 0.02147 | Car db | None | joule | octave 4::day time::suburban | biosphere
noise, octave 4, day time, urban | 0.0082605 | Car db | None | joule | octave 4::day time::urban | biosphere
noise, octave 5, day time, rural | 0.32312 | Car db | None | joule | octave 5::day time::rural | biosphere
noise, octave 5, day time, suburban | 0.080711 | Car db | None | joule | octave 5::day time::suburban | biosphere
noise, octave 5, day time, urban | 0.018387 | Car db | None | joule | octave 5::day time::urban | biosphere
noise, octave 6, day time, rural | 0.19781 | Car db | None | joule | octave 6::day time::rural | biosphere
noise, octave 6, day time, suburban | 0.042136 | Car db | None | joule | octave 6::day time::suburban | biosphere
noise, octave 6, day time, urban | 0.010301 | Car db | None | joule | octave 6::day time::urban | biosphere
noise, octave 7, day time, rural | 0.028788 | Car db | None | joule | octave 7::day time::rural | biosphere
noise, octave 7, day time, suburban | 0.0069367 | Car db | None | joule | octave 7::day time::suburban | biosphere
noise, octave 7, day time, urban | 0.0025756 | Car db | None | joule | octave 7::day time::urban | biosphere
noise, octave 8, day time, rural | 0.0038415 | Car db | None | joule | octave 8::day time::rural | biosphere
noise, octave 8, day time, suburban | 0.0010125 | Car db | None | joule | octave 8::day time::suburban | biosphere
noise, octave 8, day time, urban | 0.00044192 | Car db | None | joule | octave 8::day time::urban | biosphere
Activity | Passenger car, ICEV-g, Large, 2017
code | 28e9881e-c807-11e9-a64d-2079186002a1
location | GLO
production amount | 1
reference product | Passenger car, ICEV-g, Large, 2017
type | process
unit | vehicle-kilometer
worksheet name | None
Exchanges
name | amount | database | location | unit | categories | type | reference product
Passenger car, ICEV-g, Large, 2017 | 1 | Car db | GLO | vehicle-kilometer |  | production
Methane, fossil | 1.4118e-05 | Car db | None | kilogram | air | biosphere
Carbon monoxide, fossil | 0.00045953 | Car db | None | kilogram | air | biosphere
Carbon dioxide, fossil | 0.14724 | Car db | None | kilogram | air | biosphere
PAH, polycyclic aromatic hydrocarbons | 1.5346e-05 | Car db | None | kilogram | air | biosphere
NMVOC, non-methane volatile organic compounds, unspecified origin | 1.228e-06 | Car db | None | kilogram | air | biosphere
Nitrogen oxides | 4.3854e-05 | Car db | None | kilogram | air | biosphere
Particulates, > 2.5 um, and < 10um | 1.66e-06 | Car db | None | kilogram | air | biosphere
market for brake wear emissions, passenger car | -1.7244e-06 | ecoinvent | GLO | kilogram |  | technosphere | brake wear emissions, passenger car
maintenance, passenger car | 7.4258e-06 | ecoinvent | RER | unit |  | technosphere | passenger car maintenance
market for natural gas, from high pressure network (1-5 bar), at service station | 0.055564 | ecoinvent | GLO | kilogram |  | technosphere | natural gas, from high pressure network (1-5 bar), at service station
glass fibre reinforced plastic production, polyamide, injection moulded | 0.00055667 | ecoinvent | RER | kilogram |  | technosphere | glass fibre reinforced plastic, polyamide, injection moulded
market for manual dismantling of used passenger car with internal combustion engine | 5.5693e-06 | ecoinvent | GLO | unit |  | technosphere | manual dismantling of used passenger car with internal combustion engine
market for internal combustion engine, passenger car | 0.00079901 | ecoinvent | GLO | kilogram |  | technosphere | internal combustion engine, for passenger car
market for glider, passenger car | 0.0075 | ecoinvent | GLO | kilogram |  | technosphere | glider, passenger car
Glider lightweighting | 5e-07 | Car db | GLO | kilogram |  | technosphere | Glider lightweighting
market for internal combustion engine, passenger car | 0.00066708 | ecoinvent | GLO | kilogram |  | technosphere | internal combustion engine, for passenger car
market for road | 0.0010403 | ecoinvent | GLO | meter-year |  | technosphere | road
market for road wear emissions, passenger car | -1.8968e-05 | ecoinvent | GLO | kilogram |  | technosphere | road wear emissions, passenger car
market for tyre wear emissions, passenger car | -0.00011093 | ecoinvent | GLO | kilogram |  | technosphere | tyre wear emissions, passenger car
noise, octave 1, day time, rural | 0.039272 | Car db | None | joule | octave 1::day time::rural | biosphere
noise, octave 1, day time, suburban | 0.052992 | Car db | None | joule | octave 1::day time::suburban | biosphere
noise, octave 1, day time, urban | 0.07813 | Car db | None | joule | octave 1::day time::urban | biosphere
noise, octave 2, day time, rural | 0.062554 | Car db | None | joule | octave 2::day time::rural | biosphere
noise, octave 2, day time, suburban | 0.018311 | Car db | None | joule | octave 2::day time::suburban | biosphere
noise, octave 2, day time, urban | 0.0093484 | Car db | None | joule | octave 2::day time::urban | biosphere
noise, octave 3, day time, rural | 0.046052 | Car db | None | joule | octave 3::day time::rural | biosphere
noise, octave 3, day time, suburban | 0.013848 | Car db | None | joule | octave 3::day time::suburban | biosphere
noise, octave 3, day time, urban | 0.0068127 | Car db | None | joule | octave 3::day time::urban | biosphere
noise, octave 4, day time, rural | 0.059852 | Car db | None | joule | octave 4::day time::rural | biosphere
noise, octave 4, day time, suburban | 0.02147 | Car db | None | joule | octave 4::day time::suburban | biosphere
noise, octave 4, day time, urban | 0.0082605 | Car db | None | joule | octave 4::day time::urban | biosphere
noise, octave 5, day time, rural | 0.32312 | Car db | None | joule | octave 5::day time::rural | biosphere
noise, octave 5, day time, suburban | 0.080711 | Car db | None | joule | octave 5::day time::suburban | biosphere
noise, octave 5, day time, urban | 0.018387 | Car db | None | joule | octave 5::day time::urban | biosphere
noise, octave 6, day time, rural | 0.19781 | Car db | None | joule | octave 6::day time::rural | biosphere
noise, octave 6, day time, suburban | 0.042136 | Car db | None | joule | octave 6::day time::suburban | biosphere
noise, octave 6, day time, urban | 0.010301 | Car db | None | joule | octave 6::day time::urban | biosphere
noise, octave 7, day time, rural | 0.028788 | Car db | None | joule | octave 7::day time::rural | biosphere
noise, octave 7, day time, suburban | 0.0069367 | Car db | None | joule | octave 7::day time::suburban | biosphere
noise, octave 7, day time, urban | 0.0025756 | Car db | None | joule | octave 7::day time::urban | biosphere
noise, octave 8, day time, rural | 0.0038415 | Car db | None | joule | octave 8::day time::rural | biosphere
noise, octave 8, day time, suburban | 0.0010125 | Car db | None | joule | octave 8::day time::suburban | biosphere
noise, octave 8, day time, urban | 0.00044192 | Car db | None | joule | octave 8::day time::urban | biosphere
Activity | Passenger car, ICEV-g, Large, 2040
code | 28fd7f62-c807-11e9-8985-2079186002a1
location | GLO
production amount | 1
reference product | Passenger car, ICEV-g, Large, 2040
type | process
unit | vehicle-kilometer
worksheet name | None
Exchanges
name | amount | database | location | unit | categories | type | reference product
Passenger car, ICEV-g, Large, 2040 | 1 | Car db | GLO | vehicle-kilometer |  | production
Methane, fossil | 7.059e-06 | Car db | None | kilogram | air | biosphere
Carbon monoxide, fossil | 0.00022976 | Car db | None | kilogram | air | biosphere
Carbon dioxide, fossil | 0.086558 | Car db | None | kilogram | air | biosphere
PAH, polycyclic aromatic hydrocarbons | 7.673e-06 | Car db | None | kilogram | air | biosphere
NMVOC, non-methane volatile organic compounds, unspecified origin | 6.14e-07 | Car db | None | kilogram | air | biosphere
Nitrogen oxides | 2.1927e-05 | Car db | None | kilogram | air | biosphere
Particulates, > 2.5 um, and < 10um | 8.3e-07 | Car db | None | kilogram | air | biosphere
Battery BoP | 9.9064e-06 | Car db | GLO | kilogram |  | technosphere
Battery cell | 2.2014e-05 | Car db | GLO | kilogram |  | technosphere
market group for electricity, medium voltage | 8.8057e-05 | ecoinvent | GLO | kilowatt hour |  | technosphere | electricity, medium voltage
market for heat, central or small-scale, natural gas | 0.000317 | ecoinvent | RoW | megajoule |  | technosphere | heat, central or small-scale, natural gas
market group for electricity, medium voltage | -0.0006164 | ecoinvent | GLO | kilowatt hour |  | technosphere | electricity, medium voltage
market for brake wear emissions, passenger car | -1.6077e-06 | ecoinvent | GLO | kilogram |  | technosphere | brake wear emissions, passenger car
maintenance, passenger car | 6.8794e-06 | ecoinvent | RER | unit |  | technosphere | passenger car maintenance
market for natural gas, from high pressure network (1-5 bar), at service station | 0.032664 | ecoinvent | GLO | kilogram |  | technosphere | natural gas, from high pressure network (1-5 bar), at service station
glass fibre reinforced plastic production, polyamide, injection moulded | 0.00042717 | ecoinvent | RER | kilogram |  | technosphere | glass fibre reinforced plastic, polyamide, injection moulded
market for manual dismantling of used passenger car with internal combustion engine | 4.6436e-06 | ecoinvent | GLO | unit |  | technosphere | manual dismantling of used passenger car with internal combustion engine
market for electric motor, electric passenger car | 0.00010802 | ecoinvent | GLO | kilogram |  | technosphere | electric motor, electric passenger car
market for manual dismantling of used electric passenger car | 6.996e-07 | ecoinvent | GLO | unit |  | technosphere | manual dismantling of used electric passenger car
market for used powertrain from electric passenger car, manual dismantling | -0.00013994 | ecoinvent | GLO | kilogram |  | technosphere | used powertrain from electric passenger car, manual dismantling
market for internal combustion engine, passenger car | 0.00074437 | ecoinvent | GLO | kilogram |  | technosphere | internal combustion engine, for passenger car
market for glider, passenger car | 0.0075 | ecoinvent | GLO | kilogram |  | technosphere | glider, passenger car
Glider lightweighting | 7.5e-07 | Car db | GLO | kilogram |  | technosphere | Glider lightweighting
market for internal combustion engine, passenger car | 0.00058021 | ecoinvent | GLO | kilogram |  | technosphere | internal combustion engine, for passenger car
market for road | 0.00096985 | ecoinvent | GLO | meter-year |  | technosphere | road
market for road wear emissions, passenger car | -1.7684e-05 | ecoinvent | GLO | kilogram |  | technosphere | road wear emissions, passenger car
market for tyre wear emissions, passenger car | -0.00010342 | ecoinvent | GLO | kilogram |  | technosphere | tyre wear emissions, passenger car
noise, octave 1, day time, rural | 0.039272 | Car db | None | joule | octave 1::day time::rural | biosphere
noise, octave 1, day time, suburban | 0.052992 | Car db | None | joule | octave 1::day time::suburban | biosphere
noise, octave 1, day time, urban | 0.07813 | Car db | None | joule | octave 1::day time::urban | biosphere
noise, octave 2, day time, rural | 0.062554 | Car db | None | joule | octave 2::day time::rural | biosphere
noise, octave 2, day time, suburban | 0.018311 | Car db | None | joule | octave 2::day time::suburban | biosphere
noise, octave 2, day time, urban | 0.0093484 | Car db | None | joule | octave 2::day time::urban | biosphere
noise, octave 3, day time, rural | 0.046052 | Car db | None | joule | octave 3::day time::rural | biosphere
noise, octave 3, day time, suburban | 0.013848 | Car db | None | joule | octave 3::day time::suburban | biosphere
noise, octave 3, day time, urban | 0.0068127 | Car db | None | joule | octave 3::day time::urban | biosphere
noise, octave 4, day time, rural | 0.059852 | Car db | None | joule | octave 4::day time::rural | biosphere
noise, octave 4, day time, suburban | 0.02147 | Car db | None | joule | octave 4::day time::suburban | biosphere
noise, octave 4, day time, urban | 0.0082605 | Car db | None | joule | octave 4::day time::urban | biosphere
noise, octave 5, day time, rural | 0.32312 | Car db | None | joule | octave 5::day time::rural | biosphere
noise, octave 5, day time, suburban | 0.080711 | Car db | None | joule | octave 5::day time::suburban | biosphere
noise, octave 5, day time, urban | 0.018387 | Car db | None | joule | octave 5::day time::urban | biosphere
noise, octave 6, day time, rural | 0.19781 | Car db | None | joule | octave 6::day time::rural | biosphere
noise, octave 6, day time, suburban | 0.042136 | Car db | None | joule | octave 6::day time::suburban | biosphere
noise, octave 6, day time, urban | 0.010301 | Car db | None | joule | octave 6::day time::urban | biosphere
noise, octave 7, day time, rural | 0.028788 | Car db | None | joule | octave 7::day time::rural | biosphere
noise, octave 7, day time, suburban | 0.0069367 | Car db | None | joule | octave 7::day time::suburban | biosphere
noise, octave 7, day time, urban | 0.0025756 | Car db | None | joule | octave 7::day time::urban | biosphere
noise, octave 8, day time, rural | 0.0038415 | Car db | None | joule | octave 8::day time::rural | biosphere
noise, octave 8, day time, suburban | 0.0010125 | Car db | None | joule | octave 8::day time::suburban | biosphere
noise, octave 8, day time, urban | 0.00044192 | Car db | None | joule | octave 8::day time::urban | biosphere
Activity | Passenger car, ICEV-g, Lower medium, 2017
code | 2911ec2c-c807-11e9-a99f-2079186002a1
location | GLO
production amount | 1
reference product | Passenger car, ICEV-g, Lower medium, 2017
type | process
unit | vehicle-kilometer
worksheet name | None
Exchanges
name | amount | database | location | unit | categories | type | reference product
Passenger car, ICEV-g, Lower medium, 2017 | 1 | Car db | GLO | vehicle-kilometer |  | production
Methane, fossil | 1.4118e-05 | Car db | None | kilogram | air | biosphere
Carbon monoxide, fossil | 0.00045953 | Car db | None | kilogram | air | biosphere
Carbon dioxide, fossil | 0.12358 | Car db | None | kilogram | air | biosphere
PAH, polycyclic aromatic hydrocarbons | 1.5346e-05 | Car db | None | kilogram | air | biosphere
NMVOC, non-methane volatile organic compounds, unspecified origin | 1.228e-06 | Car db | None | kilogram | air | biosphere
Nitrogen oxides | 4.3854e-05 | Car db | None | kilogram | air | biosphere
Particulates, > 2.5 um, and < 10um | 1.66e-06 | Car db | None | kilogram | air | biosphere
market for brake wear emissions, passenger car | -1.3756e-06 | ecoinvent | GLO | kilogram |  | technosphere | brake wear emissions, passenger car
maintenance, passenger car | 5.7932e-06 | ecoinvent | RER | unit |  | technosphere | passenger car maintenance
market for natural gas, from high pressure network (1-5 bar), at service station | 0.046635 | ecoinvent | GLO | kilogram |  | technosphere | natural gas, from high pressure network (1-5 bar), at service station
glass fibre reinforced plastic production, polyamide, injection moulded | 0.00047958 | ecoinvent | RER | kilogram |  | technosphere | glass fibre reinforced plastic, polyamide, injection moulded
market for manual dismantling of used passenger car with internal combustion engine | 4.3449e-06 | ecoinvent | GLO | unit |  | technosphere | manual dismantling of used passenger car with internal combustion engine
market for internal combustion engine, passenger car | 0.00064064 | ecoinvent | GLO | kilogram |  | technosphere | internal combustion engine, for passenger car
market for glider, passenger car | 0.00575 | ecoinvent | GLO | kilogram |  | technosphere | glider, passenger car
Glider lightweighting | 5e-07 | Car db | GLO | kilogram |  | technosphere | Glider lightweighting
market for internal combustion engine, passenger car | 0.00054265 | ecoinvent | GLO | kilogram |  | technosphere | internal combustion engine, for passenger car
market for road | 0.00082986 | ecoinvent | GLO | meter-year |  | technosphere | road
market for road wear emissions, passenger car | -1.5132e-05 | ecoinvent | GLO | kilogram |  | technosphere | road wear emissions, passenger car
market for tyre wear emissions, passenger car | -8.849e-05 | ecoinvent | GLO | kilogram |  | technosphere | tyre wear emissions, passenger car
noise, octave 1, day time, rural | 0.039272 | Car db | None | joule | octave 1::day time::rural | biosphere
noise, octave 1, day time, suburban | 0.052992 | Car db | None | joule | octave 1::day time::suburban | biosphere
noise, octave 1, day time, urban | 0.07813 | Car db | None | joule | octave 1::day time::urban | biosphere
noise, octave 2, day time, rural | 0.062554 | Car db | None | joule | octave 2::day time::rural | biosphere
noise, octave 2, day time, suburban | 0.018311 | Car db | None | joule | octave 2::day time::suburban | biosphere
noise, octave 2, day time, urban | 0.0093484 | Car db | None | joule | octave 2::day time::urban | biosphere
noise, octave 3, day time, rural | 0.046052 | Car db | None | joule | octave 3::day time::rural | biosphere
noise, octave 3, day time, suburban | 0.013848 | Car db | None | joule | octave 3::day time::suburban | biosphere
noise, octave 3, day time, urban | 0.0068127 | Car db | None | joule | octave 3::day time::urban | biosphere
noise, octave 4, day time, rural | 0.059852 | Car db | None | joule | octave 4::day time::rural | biosphere
noise, octave 4, day time, suburban | 0.02147 | Car db | None | joule | octave 4::day time::suburban | biosphere
noise, octave 4, day time, urban | 0.0082605 | Car db | None | joule | octave 4::day time::urban | biosphere
noise, octave 5, day time, rural | 0.32312 | Car db | None | joule | octave 5::day time::rural | biosphere
noise, octave 5, day time, suburban | 0.080711 | Car db | None | joule | octave 5::day time::suburban | biosphere
noise, octave 5, day time, urban | 0.018387 | Car db | None | joule | octave 5::day time::urban | biosphere
noise, octave 6, day time, rural | 0.19781 | Car db | None | joule | octave 6::day time::rural | biosphere
noise, octave 6, day time, suburban | 0.042136 | Car db | None | joule | octave 6::day time::suburban | biosphere
noise, octave 6, day time, urban | 0.010301 | Car db | None | joule | octave 6::day time::urban | biosphere
noise, octave 7, day time, rural | 0.028788 | Car db | None | joule | octave 7::day time::rural | biosphere
noise, octave 7, day time, suburban | 0.0069367 | Car db | None | joule | octave 7::day time::suburban | biosphere
noise, octave 7, day time, urban | 0.0025756 | Car db | None | joule | octave 7::day time::urban | biosphere
noise, octave 8, day time, rural | 0.0038415 | Car db | None | joule | octave 8::day time::rural | biosphere
noise, octave 8, day time, suburban | 0.0010125 | Car db | None | joule | octave 8::day time::suburban | biosphere
noise, octave 8, day time, urban | 0.00044192 | Car db | None | joule | octave 8::day time::urban | biosphere
Activity | Passenger car, ICEV-g, Lower medium, 2040
code | 29266c94-c807-11e9-a145-2079186002a1
location | GLO
production amount | 1
reference product | Passenger car, ICEV-g, Lower medium, 2040
type | process
unit | vehicle-kilometer
worksheet name | None
Exchanges
name | amount | database | location | unit | categories | type | reference product
Passenger car, ICEV-g, Lower medium, 2040 | 1 | Car db | GLO | vehicle-kilometer |  | production
Methane, fossil | 7.059e-06 | Car db | None | kilogram | air | biosphere
Carbon monoxide, fossil | 0.00022976 | Car db | None | kilogram | air | biosphere
Carbon dioxide, fossil | 0.073888 | Car db | None | kilogram | air | biosphere
PAH, polycyclic aromatic hydrocarbons | 7.673e-06 | Car db | None | kilogram | air | biosphere
NMVOC, non-methane volatile organic compounds, unspecified origin | 6.14e-07 | Car db | None | kilogram | air | biosphere
Nitrogen oxides | 2.1927e-05 | Car db | None | kilogram | air | biosphere
Particulates, > 2.5 um, and < 10um | 8.3e-07 | Car db | None | kilogram | air | biosphere
Battery BoP | 6.7722e-06 | Car db | GLO | kilogram |  | technosphere
Battery cell | 1.5049e-05 | Car db | GLO | kilogram |  | technosphere
market group for electricity, medium voltage | 6.0197e-05 | ecoinvent | GLO | kilowatt hour |  | technosphere | electricity, medium voltage
market for heat, central or small-scale, natural gas | 0.00021671 | ecoinvent | RoW | megajoule |  | technosphere | heat, central or small-scale, natural gas
market group for electricity, medium voltage | -0.00042138 | ecoinvent | GLO | kilowatt hour |  | technosphere | electricity, medium voltage
market for brake wear emissions, passenger car | -1.2862e-06 | ecoinvent | GLO | kilogram |  | technosphere | brake wear emissions, passenger car
maintenance, passenger car | 5.3747e-06 | ecoinvent | RER | unit |  | technosphere | passenger car maintenance
market for natural gas, from high pressure network (1-5 bar), at service station | 0.027882 | ecoinvent | GLO | kilogram |  | technosphere | natural gas, from high pressure network (1-5 bar), at service station
glass fibre reinforced plastic production, polyamide, injection moulded | 0.00037321 | ecoinvent | RER | kilogram |  | technosphere | glass fibre reinforced plastic, polyamide, injection moulded
market for manual dismantling of used passenger car with internal combustion engine | 3.6279e-06 | ecoinvent | GLO | unit |  | technosphere | manual dismantling of used passenger car with internal combustion engine
market for electric motor, electric passenger car | 9.7574e-05 | ecoinvent | GLO | kilogram |  | technosphere | electric motor, electric passenger car
market for manual dismantling of used electric passenger car | 5.4658e-07 | ecoinvent | GLO | unit |  | technosphere | manual dismantling of used electric passenger car
market for used powertrain from electric passenger car, manual dismantling | -0.0001194 | ecoinvent | GLO | kilogram |  | technosphere | used powertrain from electric passenger car, manual dismantling
market for internal combustion engine, passenger car | 0.00061169 | ecoinvent | GLO | kilogram |  | technosphere | internal combustion engine, for passenger car
market for glider, passenger car | 0.00575 | ecoinvent | GLO | kilogram |  | technosphere | glider, passenger car
Glider lightweighting | 7.5e-07 | Car db | GLO | kilogram |  | technosphere | Glider lightweighting
market for internal combustion engine, passenger car | 0.00047574 | ecoinvent | GLO | kilogram |  | technosphere | internal combustion engine, for passenger car
market for road | 0.00077593 | ecoinvent | GLO | meter-year |  | technosphere | road
market for road wear emissions, passenger car | -1.4148e-05 | ecoinvent | GLO | kilogram |  | technosphere | road wear emissions, passenger car
market for tyre wear emissions, passenger car | -8.2739e-05 | ecoinvent | GLO | kilogram |  | technosphere | tyre wear emissions, passenger car
noise, octave 1, day time, rural | 0.039272 | Car db | None | joule | octave 1::day time::rural | biosphere
noise, octave 1, day time, suburban | 0.052992 | Car db | None | joule | octave 1::day time::suburban | biosphere
noise, octave 1, day time, urban | 0.07813 | Car db | None | joule | octave 1::day time::urban | biosphere
noise, octave 2, day time, rural | 0.062554 | Car db | None | joule | octave 2::day time::rural | biosphere
noise, octave 2, day time, suburban | 0.018311 | Car db | None | joule | octave 2::day time::suburban | biosphere
noise, octave 2, day time, urban | 0.0093484 | Car db | None | joule | octave 2::day time::urban | biosphere
noise, octave 3, day time, rural | 0.046052 | Car db | None | joule | octave 3::day time::rural | biosphere
noise, octave 3, day time, suburban | 0.013848 | Car db | None | joule | octave 3::day time::suburban | biosphere
noise, octave 3, day time, urban | 0.0068127 | Car db | None | joule | octave 3::day time::urban | biosphere
noise, octave 4, day time, rural | 0.059852 | Car db | None | joule | octave 4::day time::rural | biosphere
noise, octave 4, day time, suburban | 0.02147 | Car db | None | joule | octave 4::day time::suburban | biosphere
noise, octave 4, day time, urban | 0.0082605 | Car db | None | joule | octave 4::day time::urban | biosphere
noise, octave 5, day time, rural | 0.32312 | Car db | None | joule | octave 5::day time::rural | biosphere
noise, octave 5, day time, suburban | 0.080711 | Car db | None | joule | octave 5::day time::suburban | biosphere
noise, octave 5, day time, urban | 0.018387 | Car db | None | joule | octave 5::day time::urban | biosphere
noise, octave 6, day time, rural | 0.19781 | Car db | None | joule | octave 6::day time::rural | biosphere
noise, octave 6, day time, suburban | 0.042136 | Car db | None | joule | octave 6::day time::suburban | biosphere
noise, octave 6, day time, urban | 0.010301 | Car db | None | joule | octave 6::day time::urban | biosphere
noise, octave 7, day time, rural | 0.028788 | Car db | None | joule | octave 7::day time::rural | biosphere
noise, octave 7, day time, suburban | 0.0069367 | Car db | None | joule | octave 7::day time::suburban | biosphere
noise, octave 7, day time, urban | 0.0025756 | Car db | None | joule | octave 7::day time::urban | biosphere
noise, octave 8, day time, rural | 0.0038415 | Car db | None | joule | octave 8::day time::rural | biosphere
noise, octave 8, day time, suburban | 0.0010125 | Car db | None | joule | octave 8::day time::suburban | biosphere
noise, octave 8, day time, urban | 0.00044192 | Car db | None | joule | octave 8::day time::urban | biosphere
Activity | Passenger car, ICEV-g, Medium, 2017
code | 293b9dca-c807-11e9-bebf-2079186002a1
location | GLO
production amount | 1
reference product | Passenger car, ICEV-g, Medium, 2017
type | process
unit | vehicle-kilometer
worksheet name | None
Exchanges
name | amount | database | location | unit | categories | type | reference product
Passenger car, ICEV-g, Medium, 2017 | 1 | Car db | GLO | vehicle-kilometer |  | production
Methane, fossil | 1.4118e-05 | Car db | None | kilogram | air | biosphere
Carbon monoxide, fossil | 0.00045953 | Car db | None | kilogram | air | biosphere
Carbon dioxide, fossil | 0.13403 | Car db | None | kilogram | air | biosphere
PAH, polycyclic aromatic hydrocarbons | 1.5346e-05 | Car db | None | kilogram | air | biosphere
NMVOC, non-methane volatile organic compounds, unspecified origin | 1.228e-06 | Car db | None | kilogram | air | biosphere
Nitrogen oxides | 4.3854e-05 | Car db | None | kilogram | air | biosphere
Particulates, > 2.5 um, and < 10um | 1.66e-06 | Car db | None | kilogram | air | biosphere
market for brake wear emissions, passenger car | -1.5262e-06 | ecoinvent | GLO | kilogram |  | technosphere | brake wear emissions, passenger car
maintenance, passenger car | 6.4981e-06 | ecoinvent | RER | unit |  | technosphere | passenger car maintenance
market for natural gas, from high pressure network (1-5 bar), at service station | 0.050578 | ecoinvent | GLO | kilogram |  | technosphere | natural gas, from high pressure network (1-5 bar), at service station
glass fibre reinforced plastic production, polyamide, injection moulded | 0.00047958 | ecoinvent | RER | kilogram |  | technosphere | glass fibre reinforced plastic, polyamide, injection moulded
market for manual dismantling of used passenger car with internal combustion engine | 4.8736e-06 | ecoinvent | GLO | unit |  | technosphere | manual dismantling of used passenger car with internal combustion engine
market for internal combustion engine, passenger car | 0.00073667 | ecoinvent | GLO | kilogram |  | technosphere | internal combustion engine, for passenger car
market for glider, passenger car | 0.0065 | ecoinvent | GLO | kilogram |  | technosphere | glider, passenger car
Glider lightweighting | 5e-07 | Car db | GLO | kilogram |  | technosphere | Glider lightweighting
market for internal combustion engine, passenger car | 0.0006181 | ecoinvent | GLO | kilogram |  | technosphere | internal combustion engine, for passenger car
market for road | 0.00092071 | ecoinvent | GLO | meter-year |  | technosphere | road
market for road wear emissions, passenger car | -1.6788e-05 | ecoinvent | GLO | kilogram |  | technosphere | road wear emissions, passenger car
market for tyre wear emissions, passenger car | -9.8176e-05 | ecoinvent | GLO | kilogram |  | technosphere | tyre wear emissions, passenger car
noise, octave 1, day time, rural | 0.039272 | Car db | None | joule | octave 1::day time::rural | biosphere
noise, octave 1, day time, suburban | 0.052992 | Car db | None | joule | octave 1::day time::suburban | biosphere
noise, octave 1, day time, urban | 0.07813 | Car db | None | joule | octave 1::day time::urban | biosphere
noise, octave 2, day time, rural | 0.062554 | Car db | None | joule | octave 2::day time::rural | biosphere
noise, octave 2, day time, suburban | 0.018311 | Car db | None | joule | octave 2::day time::suburban | biosphere
noise, octave 2, day time, urban | 0.0093484 | Car db | None | joule | octave 2::day time::urban | biosphere
noise, octave 3, day time, rural | 0.046052 | Car db | None | joule | octave 3::day time::rural | biosphere
noise, octave 3, day time, suburban | 0.013848 | Car db | None | joule | octave 3::day time::suburban | biosphere
noise, octave 3, day time, urban | 0.0068127 | Car db | None | joule | octave 3::day time::urban | biosphere
noise, octave 4, day time, rural | 0.059852 | Car db | None | joule | octave 4::day time::rural | biosphere
noise, octave 4, day time, suburban | 0.02147 | Car db | None | joule | octave 4::day time::suburban | biosphere
noise, octave 4, day time, urban | 0.0082605 | Car db | None | joule | octave 4::day time::urban | biosphere
noise, octave 5, day time, rural | 0.32312 | Car db | None | joule | octave 5::day time::rural | biosphere
noise, octave 5, day time, suburban | 0.080711 | Car db | None | joule | octave 5::day time::suburban | biosphere
noise, octave 5, day time, urban | 0.018387 | Car db | None | joule | octave 5::day time::urban | biosphere
noise, octave 6, day time, rural | 0.19781 | Car db | None | joule | octave 6::day time::rural | biosphere
noise, octave 6, day time, suburban | 0.042136 | Car db | None | joule | octave 6::day time::suburban | biosphere
noise, octave 6, day time, urban | 0.010301 | Car db | None | joule | octave 6::day time::urban | biosphere
noise, octave 7, day time, rural | 0.028788 | Car db | None | joule | octave 7::day time::rural | biosphere
noise, octave 7, day time, suburban | 0.0069367 | Car db | None | joule | octave 7::day time::suburban | biosphere
noise, octave 7, day time, urban | 0.0025756 | Car db | None | joule | octave 7::day time::urban | biosphere
noise, octave 8, day time, rural | 0.0038415 | Car db | None | joule | octave 8::day time::rural | biosphere
noise, octave 8, day time, suburban | 0.0010125 | Car db | None | joule | octave 8::day time::suburban | biosphere
noise, octave 8, day time, urban | 0.00044192 | Car db | None | joule | octave 8::day time::urban | biosphere
Activity | Passenger car, ICEV-g, Medium, 2040
code | 29511cb6-c807-11e9-a65d-2079186002a1
location | GLO
production amount | 1
reference product | Passenger car, ICEV-g, Medium, 2040
type | process
unit | vehicle-kilometer
worksheet name | None
Exchanges
name | amount | database | location | unit | categories | type | reference product
Passenger car, ICEV-g, Medium, 2040 | 1 | Car db | GLO | vehicle-kilometer |  | production
Methane, fossil | 7.059e-06 | Car db | None | kilogram | air | biosphere
Carbon monoxide, fossil | 0.00022976 | Car db | None | kilogram | air | biosphere
Carbon dioxide, fossil | 0.079282 | Car db | None | kilogram | air | biosphere
PAH, polycyclic aromatic hydrocarbons | 7.673e-06 | Car db | None | kilogram | air | biosphere
NMVOC, non-methane volatile organic compounds, unspecified origin | 6.14e-07 | Car db | None | kilogram | air | biosphere
Nitrogen oxides | 2.1927e-05 | Car db | None | kilogram | air | biosphere
Particulates, > 2.5 um, and < 10um | 8.3e-07 | Car db | None | kilogram | air | biosphere
Battery BoP | 8.6851e-06 | Car db | GLO | kilogram |  | technosphere
Battery cell | 1.93e-05 | Car db | GLO | kilogram |  | technosphere
market group for electricity, medium voltage | 7.7201e-05 | ecoinvent | GLO | kilowatt hour |  | technosphere | electricity, medium voltage
market for heat, central or small-scale, natural gas | 0.00027792 | ecoinvent | RoW | megajoule |  | technosphere | heat, central or small-scale, natural gas
market group for electricity, medium voltage | -0.00054041 | ecoinvent | GLO | kilowatt hour |  | technosphere | electricity, medium voltage
market for brake wear emissions, passenger car | -1.4265e-06 | ecoinvent | GLO | kilogram |  | technosphere | brake wear emissions, passenger car
maintenance, passenger car | 6.0313e-06 | ecoinvent | RER | unit |  | technosphere | passenger car maintenance
market for natural gas, from high pressure network (1-5 bar), at service station | 0.029918 | ecoinvent | GLO | kilogram |  | technosphere | natural gas, from high pressure network (1-5 bar), at service station
glass fibre reinforced plastic production, polyamide, injection moulded | 0.00037321 | ecoinvent | RER | kilogram |  | technosphere | glass fibre reinforced plastic, polyamide, injection moulded
market for manual dismantling of used passenger car with internal combustion engine | 4.0712e-06 | ecoinvent | GLO | unit |  | technosphere | manual dismantling of used passenger car with internal combustion engine
market for electric motor, electric passenger car | 0.00010395 | ecoinvent | GLO | kilogram |  | technosphere | electric motor, electric passenger car
market for manual dismantling of used electric passenger car | 6.1336e-07 | ecoinvent | GLO | unit |  | technosphere | manual dismantling of used electric passenger car
market for used powertrain from electric passenger car, manual dismantling | -0.00013194 | ecoinvent | GLO | kilogram |  | technosphere | used powertrain from electric passenger car, manual dismantling
market for internal combustion engine, passenger car | 0.00069267 | ecoinvent | GLO | kilogram |  | technosphere | internal combustion engine, for passenger car
market for glider, passenger car | 0.0065 | ecoinvent | GLO | kilogram |  | technosphere | glider, passenger car
Glider lightweighting | 7.5e-07 | Car db | GLO | kilogram |  | technosphere | Glider lightweighting
market for internal combustion engine, passenger car | 0.0005395 | ecoinvent | GLO | kilogram |  | technosphere | internal combustion engine, for passenger car
market for road | 0.00086055 | ecoinvent | GLO | meter-year |  | technosphere | road
market for road wear emissions, passenger car | -1.5691e-05 | ecoinvent | GLO | kilogram |  | technosphere | road wear emissions, passenger car
market for tyre wear emissions, passenger car | -9.1762e-05 | ecoinvent | GLO | kilogram |  | technosphere | tyre wear emissions, passenger car
noise, octave 1, day time, rural | 0.039272 | Car db | None | joule | octave 1::day time::rural | biosphere
noise, octave 1, day time, suburban | 0.052992 | Car db | None | joule | octave 1::day time::suburban | biosphere
noise, octave 1, day time, urban | 0.07813 | Car db | None | joule | octave 1::day time::urban | biosphere
noise, octave 2, day time, rural | 0.062554 | Car db | None | joule | octave 2::day time::rural | biosphere
noise, octave 2, day time, suburban | 0.018311 | Car db | None | joule | octave 2::day time::suburban | biosphere
noise, octave 2, day time, urban | 0.0093484 | Car db | None | joule | octave 2::day time::urban | biosphere
noise, octave 3, day time, rural | 0.046052 | Car db | None | joule | octave 3::day time::rural | biosphere
noise, octave 3, day time, suburban | 0.013848 | Car db | None | joule | octave 3::day time::suburban | biosphere
noise, octave 3, day time, urban | 0.0068127 | Car db | None | joule | octave 3::day time::urban | biosphere
noise, octave 4, day time, rural | 0.059852 | Car db | None | joule | octave 4::day time::rural | biosphere
noise, octave 4, day time, suburban | 0.02147 | Car db | None | joule | octave 4::day time::suburban | biosphere
noise, octave 4, day time, urban | 0.0082605 | Car db | None | joule | octave 4::day time::urban | biosphere
noise, octave 5, day time, rural | 0.32312 | Car db | None | joule | octave 5::day time::rural | biosphere
noise, octave 5, day time, suburban | 0.080711 | Car db | None | joule | octave 5::day time::suburban | biosphere
noise, octave 5, day time, urban | 0.018387 | Car db | None | joule | octave 5::day time::urban | biosphere
noise, octave 6, day time, rural | 0.19781 | Car db | None | joule | octave 6::day time::rural | biosphere
noise, octave 6, day time, suburban | 0.042136 | Car db | None | joule | octave 6::day time::suburban | biosphere
noise, octave 6, day time, urban | 0.010301 | Car db | None | joule | octave 6::day time::urban | biosphere
noise, octave 7, day time, rural | 0.028788 | Car db | None | joule | octave 7::day time::rural | biosphere
noise, octave 7, day time, suburban | 0.0069367 | Car db | None | joule | octave 7::day time::suburban | biosphere
noise, octave 7, day time, urban | 0.0025756 | Car db | None | joule | octave 7::day time::urban | biosphere
noise, octave 8, day time, rural | 0.0038415 | Car db | None | joule | octave 8::day time::rural | biosphere
noise, octave 8, day time, suburban | 0.0010125 | Car db | None | joule | octave 8::day time::suburban | biosphere
noise, octave 8, day time, urban | 0.00044192 | Car db | None | joule | octave 8::day time::urban | biosphere
Activity | Passenger car, ICEV-g, Mini, 2017
code | 296639ca-c807-11e9-b878-2079186002a1
location | GLO
production amount | 1
reference product | Passenger car, ICEV-g, Mini, 2017
type | process
unit | vehicle-kilometer
worksheet name | None
Exchanges
name | amount | database | location | unit | categories | type | reference product
Passenger car, ICEV-g, Mini, 2017 | 1 | Car db | GLO | vehicle-kilometer |  | production
Methane, fossil | 1.4118e-05 | Car db | None | kilogram | air | biosphere
Carbon monoxide, fossil | 0.00045953 | Car db | None | kilogram | air | biosphere
Carbon dioxide, fossil | 0.10157 | Car db | None | kilogram | air | biosphere
PAH, polycyclic aromatic hydrocarbons | 1.5346e-05 | Car db | None | kilogram | air | biosphere
NMVOC, non-methane volatile organic compounds, unspecified origin | 1.228e-06 | Car db | None | kilogram | air | biosphere
Nitrogen oxides | 4.3854e-05 | Car db | None | kilogram | air | biosphere
Particulates, > 2.5 um, and < 10um | 1.66e-06 | Car db | None | kilogram | air | biosphere
market for brake wear emissions, passenger car | -1.0368e-06 | ecoinvent | GLO | kilogram |  | technosphere | brake wear emissions, passenger car
maintenance, passenger car | 4.2071e-06 | ecoinvent | RER | unit |  | technosphere | passenger car maintenance
market for natural gas, from high pressure network (1-5 bar), at service station | 0.038329 | ecoinvent | GLO | kilogram |  | technosphere | natural gas, from high pressure network (1-5 bar), at service station
glass fibre reinforced plastic production, polyamide, injection moulded | 0.00032542 | ecoinvent | RER | kilogram |  | technosphere | glass fibre reinforced plastic, polyamide, injection moulded
market for manual dismantling of used passenger car with internal combustion engine | 3.1553e-06 | ecoinvent | GLO | unit |  | technosphere | manual dismantling of used passenger car with internal combustion engine
market for internal combustion engine, passenger car | 0.00051204 | ecoinvent | GLO | kilogram |  | technosphere | internal combustion engine, for passenger car
market for glider, passenger car | 0.0039 | ecoinvent | GLO | kilogram |  | technosphere | glider, passenger car
Glider lightweighting | 2.5e-07 | Car db | GLO | kilogram |  | technosphere | Glider lightweighting
market for internal combustion engine, passenger car | 0.0004416 | ecoinvent | GLO | kilogram |  | technosphere | internal combustion engine, for passenger car
market for road | 0.00062545 | ecoinvent | GLO | meter-year |  | technosphere | road
market for road wear emissions, passenger car | -1.1404e-05 | ecoinvent | GLO | kilogram |  | technosphere | road wear emissions, passenger car
market for tyre wear emissions, passenger car | -6.6693e-05 | ecoinvent | GLO | kilogram |  | technosphere | tyre wear emissions, passenger car
noise, octave 1, day time, rural | 0.039272 | Car db | None | joule | octave 1::day time::rural | biosphere
noise, octave 1, day time, suburban | 0.052992 | Car db | None | joule | octave 1::day time::suburban | biosphere
noise, octave 1, day time, urban | 0.07813 | Car db | None | joule | octave 1::day time::urban | biosphere
noise, octave 2, day time, rural | 0.062554 | Car db | None | joule | octave 2::day time::rural | biosphere
noise, octave 2, day time, suburban | 0.018311 | Car db | None | joule | octave 2::day time::suburban | biosphere
noise, octave 2, day time, urban | 0.0093484 | Car db | None | joule | octave 2::day time::urban | biosphere
noise, octave 3, day time, rural | 0.046052 | Car db | None | joule | octave 3::day time::rural | biosphere
noise, octave 3, day time, suburban | 0.013848 | Car db | None | joule | octave 3::day time::suburban | biosphere
noise, octave 3, day time, urban | 0.0068127 | Car db | None | joule | octave 3::day time::urban | biosphere
noise, octave 4, day time, rural | 0.059852 | Car db | None | joule | octave 4::day time::rural | biosphere
noise, octave 4, day time, suburban | 0.02147 | Car db | None | joule | octave 4::day time::suburban | biosphere
noise, octave 4, day time, urban | 0.0082605 | Car db | None | joule | octave 4::day time::urban | biosphere
noise, octave 5, day time, rural | 0.32312 | Car db | None | joule | octave 5::day time::rural | biosphere
noise, octave 5, day time, suburban | 0.080711 | Car db | None | joule | octave 5::day time::suburban | biosphere
noise, octave 5, day time, urban | 0.018387 | Car db | None | joule | octave 5::day time::urban | biosphere
noise, octave 6, day time, rural | 0.19781 | Car db | None | joule | octave 6::day time::rural | biosphere
noise, octave 6, day time, suburban | 0.042136 | Car db | None | joule | octave 6::day time::suburban | biosphere
noise, octave 6, day time, urban | 0.010301 | Car db | None | joule | octave 6::day time::urban | biosphere
noise, octave 7, day time, rural | 0.028788 | Car db | None | joule | octave 7::day time::rural | biosphere
noise, octave 7, day time, suburban | 0.0069367 | Car db | None | joule | octave 7::day time::suburban | biosphere
noise, octave 7, day time, urban | 0.0025756 | Car db | None | joule | octave 7::day time::urban | biosphere
noise, octave 8, day time, rural | 0.0038415 | Car db | None | joule | octave 8::day time::rural | biosphere
noise, octave 8, day time, suburban | 0.0010125 | Car db | None | joule | octave 8::day time::suburban | biosphere
noise, octave 8, day time, urban | 0.00044192 | Car db | None | joule | octave 8::day time::urban | biosphere
Activity | Passenger car, ICEV-g, Mini, 2040
code | 297e66c8-c807-11e9-98b6-2079186002a1
location | GLO
production amount | 1
reference product | Passenger car, ICEV-g, Mini, 2040
type | process
unit | vehicle-kilometer
worksheet name | None
Exchanges
name | amount | database | location | unit | categories | type | reference product
Passenger car, ICEV-g, Mini, 2040 | 1 | Car db | GLO | vehicle-kilometer |  | production
Methane, fossil | 7.059e-06 | Car db | None | kilogram | air | biosphere
Carbon monoxide, fossil | 0.00022976 | Car db | None | kilogram | air | biosphere
Carbon dioxide, fossil | 0.062327 | Car db | None | kilogram | air | biosphere
PAH, polycyclic aromatic hydrocarbons | 7.673e-06 | Car db | None | kilogram | air | biosphere
NMVOC, non-methane volatile organic compounds, unspecified origin | 6.14e-07 | Car db | None | kilogram | air | biosphere
Nitrogen oxides | 2.1927e-05 | Car db | None | kilogram | air | biosphere
Particulates, > 2.5 um, and < 10um | 8.3e-07 | Car db | None | kilogram | air | biosphere
Battery BoP | 4.2582e-06 | Car db | GLO | kilogram |  | technosphere
Battery cell | 9.4626e-06 | Car db | GLO | kilogram |  | technosphere
market group for electricity, medium voltage | 3.7851e-05 | ecoinvent | GLO | kilowatt hour |  | technosphere | electricity, medium voltage
market for heat, central or small-scale, natural gas | 0.00013626 | ecoinvent | RoW | megajoule |  | technosphere | heat, central or small-scale, natural gas
market group for electricity, medium voltage | -0.00026495 | ecoinvent | GLO | kilowatt hour |  | technosphere | electricity, medium voltage
market for brake wear emissions, passenger car | -9.8031e-07 | ecoinvent | GLO | kilogram |  | technosphere | brake wear emissions, passenger car
maintenance, passenger car | 3.9428e-06 | ecoinvent | RER | unit |  | technosphere | passenger car maintenance
market for natural gas, from high pressure network (1-5 bar), at service station | 0.02352 | ecoinvent | GLO | kilogram |  | technosphere | natural gas, from high pressure network (1-5 bar), at service station
glass fibre reinforced plastic production, polyamide, injection moulded | 0.00026529 | ecoinvent | RER | kilogram |  | technosphere | glass fibre reinforced plastic, polyamide, injection moulded
market for manual dismantling of used passenger car with internal combustion engine | 2.6614e-06 | ecoinvent | GLO | unit |  | technosphere | manual dismantling of used passenger car with internal combustion engine
market for electric motor, electric passenger car | 8.9194e-05 | ecoinvent | GLO | kilogram |  | technosphere | electric motor, electric passenger car
market for manual dismantling of used electric passenger car | 4.0096e-07 | ecoinvent | GLO | unit |  | technosphere | manual dismantling of used electric passenger car
market for used powertrain from electric passenger car, manual dismantling | -0.00010291 | ecoinvent | GLO | kilogram |  | technosphere | used powertrain from electric passenger car, manual dismantling
market for internal combustion engine, passenger car | 0.00050526 | ecoinvent | GLO | kilogram |  | technosphere | internal combustion engine, for passenger car
market for glider, passenger car | 0.0039 | ecoinvent | GLO | kilogram |  | technosphere | glider, passenger car
Glider lightweighting | 5e-07 | Car db | GLO | kilogram |  | technosphere | Glider lightweighting
market for internal combustion engine, passenger car | 0.00039194 | ecoinvent | GLO | kilogram |  | technosphere | internal combustion engine, for passenger car
market for road | 0.00059138 | ecoinvent | GLO | meter-year |  | technosphere | road
market for road wear emissions, passenger car | -1.0783e-05 | ecoinvent | GLO | kilogram |  | technosphere | road wear emissions, passenger car
market for tyre wear emissions, passenger car | -6.306e-05 | ecoinvent | GLO | kilogram |  | technosphere | tyre wear emissions, passenger car
noise, octave 1, day time, rural | 0.039272 | Car db | None | joule | octave 1::day time::rural | biosphere
noise, octave 1, day time, suburban | 0.052992 | Car db | None | joule | octave 1::day time::suburban | biosphere
noise, octave 1, day time, urban | 0.07813 | Car db | None | joule | octave 1::day time::urban | biosphere
noise, octave 2, day time, rural | 0.062554 | Car db | None | joule | octave 2::day time::rural | biosphere
noise, octave 2, day time, suburban | 0.018311 | Car db | None | joule | octave 2::day time::suburban | biosphere
noise, octave 2, day time, urban | 0.0093484 | Car db | None | joule | octave 2::day time::urban | biosphere
noise, octave 3, day time, rural | 0.046052 | Car db | None | joule | octave 3::day time::rural | biosphere
noise, octave 3, day time, suburban | 0.013848 | Car db | None | joule | octave 3::day time::suburban | biosphere
noise, octave 3, day time, urban | 0.0068127 | Car db | None | joule | octave 3::day time::urban | biosphere
noise, octave 4, day time, rural | 0.059852 | Car db | None | joule | octave 4::day time::rural | biosphere
noise, octave 4, day time, suburban | 0.02147 | Car db | None | joule | octave 4::day time::suburban | biosphere
noise, octave 4, day time, urban | 0.0082605 | Car db | None | joule | octave 4::day time::urban | biosphere
noise, octave 5, day time, rural | 0.32312 | Car db | None | joule | octave 5::day time::rural | biosphere
noise, octave 5, day time, suburban | 0.080711 | Car db | None | joule | octave 5::day time::suburban | biosphere
noise, octave 5, day time, urban | 0.018387 | Car db | None | joule | octave 5::day time::urban | biosphere
noise, octave 6, day time, rural | 0.19781 | Car db | None | joule | octave 6::day time::rural | biosphere
noise, octave 6, day time, suburban | 0.042136 | Car db | None | joule | octave 6::day time::suburban | biosphere
noise, octave 6, day time, urban | 0.010301 | Car db | None | joule | octave 6::day time::urban | biosphere
noise, octave 7, day time, rural | 0.028788 | Car db | None | joule | octave 7::day time::rural | biosphere
noise, octave 7, day time, suburban | 0.0069367 | Car db | None | joule | octave 7::day time::suburban | biosphere
noise, octave 7, day time, urban | 0.0025756 | Car db | None | joule | octave 7::day time::urban | biosphere
noise, octave 8, day time, rural | 0.0038415 | Car db | None | joule | octave 8::day time::rural | biosphere
noise, octave 8, day time, suburban | 0.0010125 | Car db | None | joule | octave 8::day time::suburban | biosphere
noise, octave 8, day time, urban | 0.00044192 | Car db | None | joule | octave 8::day time::urban | biosphere
Activity | Passenger car, ICEV-g, SUV, 2017
code | 2992bfee-c807-11e9-8680-2079186002a1
location | GLO
production amount | 1
reference product | Passenger car, ICEV-g, SUV, 2017
type | process
unit | vehicle-kilometer
worksheet name | None
Exchanges
name | amount | database | location | unit | categories | type | reference product
Passenger car, ICEV-g, SUV, 2017 | 1 | Car db | GLO | vehicle-kilometer |  | production
Methane, fossil | 1.4118e-05 | Car db | None | kilogram | air | biosphere
Carbon monoxide, fossil | 0.00045953 | Car db | None | kilogram | air | biosphere
Carbon dioxide, fossil | 0.15719 | Car db | None | kilogram | air | biosphere
PAH, polycyclic aromatic hydrocarbons | 1.5346e-05 | Car db | None | kilogram | air | biosphere
NMVOC, non-methane volatile organic compounds, unspecified origin | 1.228e-06 | Car db | None | kilogram | air | biosphere
Nitrogen oxides | 4.3854e-05 | Car db | None | kilogram | air | biosphere
Particulates, > 2.5 um, and < 10um | 1.66e-06 | Car db | None | kilogram | air | biosphere
market for brake wear emissions, passenger car | -1.4926e-06 | ecoinvent | GLO | kilogram |  | technosphere | brake wear emissions, passenger car
maintenance, passenger car | 6.3405e-06 | ecoinvent | RER | unit |  | technosphere | passenger car maintenance
market for natural gas, from high pressure network (1-5 bar), at service station | 0.059316 | ecoinvent | GLO | kilogram |  | technosphere | natural gas, from high pressure network (1-5 bar), at service station
glass fibre reinforced plastic production, polyamide, injection moulded | 0.00055667 | ecoinvent | RER | kilogram |  | technosphere | glass fibre reinforced plastic, polyamide, injection moulded
market for manual dismantling of used passenger car with internal combustion engine | 4.7554e-06 | ecoinvent | GLO | unit |  | technosphere | manual dismantling of used passenger car with internal combustion engine
market for internal combustion engine, passenger car | 0.00069945 | ecoinvent | GLO | kilogram |  | technosphere | internal combustion engine, for passenger car
market for glider, passenger car | 0.00625 | ecoinvent | GLO | kilogram |  | technosphere | glider, passenger car
Glider lightweighting | 5e-07 | Car db | GLO | kilogram |  | technosphere | Glider lightweighting
market for internal combustion engine, passenger car | 0.00058885 | ecoinvent | GLO | kilogram |  | technosphere | internal combustion engine, for passenger car
market for road | 0.0009004 | ecoinvent | GLO | meter-year |  | technosphere | road
market for road wear emissions, passenger car | -1.6418e-05 | ecoinvent | GLO | kilogram |  | technosphere | road wear emissions, passenger car
market for tyre wear emissions, passenger car | -9.6011e-05 | ecoinvent | GLO | kilogram |  | technosphere | tyre wear emissions, passenger car
noise, octave 1, day time, rural | 0.039272 | Car db | None | joule | octave 1::day time::rural | biosphere
noise, octave 1, day time, suburban | 0.052992 | Car db | None | joule | octave 1::day time::suburban | biosphere
noise, octave 1, day time, urban | 0.07813 | Car db | None | joule | octave 1::day time::urban | biosphere
noise, octave 2, day time, rural | 0.062554 | Car db | None | joule | octave 2::day time::rural | biosphere
noise, octave 2, day time, suburban | 0.018311 | Car db | None | joule | octave 2::day time::suburban | biosphere
noise, octave 2, day time, urban | 0.0093484 | Car db | None | joule | octave 2::day time::urban | biosphere
noise, octave 3, day time, rural | 0.046052 | Car db | None | joule | octave 3::day time::rural | biosphere
noise, octave 3, day time, suburban | 0.013848 | Car db | None | joule | octave 3::day time::suburban | biosphere
noise, octave 3, day time, urban | 0.0068127 | Car db | None | joule | octave 3::day time::urban | biosphere
noise, octave 4, day time, rural | 0.059852 | Car db | None | joule | octave 4::day time::rural | biosphere
noise, octave 4, day time, suburban | 0.02147 | Car db | None | joule | octave 4::day time::suburban | biosphere
noise, octave 4, day time, urban | 0.0082605 | Car db | None | joule | octave 4::day time::urban | biosphere
noise, octave 5, day time, rural | 0.32312 | Car db | None | joule | octave 5::day time::rural | biosphere
noise, octave 5, day time, suburban | 0.080711 | Car db | None | joule | octave 5::day time::suburban | biosphere
noise, octave 5, day time, urban | 0.018387 | Car db | None | joule | octave 5::day time::urban | biosphere
noise, octave 6, day time, rural | 0.19781 | Car db | None | joule | octave 6::day time::rural | biosphere
noise, octave 6, day time, suburban | 0.042136 | Car db | None | joule | octave 6::day time::suburban | biosphere
noise, octave 6, day time, urban | 0.010301 | Car db | None | joule | octave 6::day time::urban | biosphere
noise, octave 7, day time, rural | 0.028788 | Car db | None | joule | octave 7::day time::rural | biosphere
noise, octave 7, day time, suburban | 0.0069367 | Car db | None | joule | octave 7::day time::suburban | biosphere
noise, octave 7, day time, urban | 0.0025756 | Car db | None | joule | octave 7::day time::urban | biosphere
noise, octave 8, day time, rural | 0.0038415 | Car db | None | joule | octave 8::day time::rural | biosphere
noise, octave 8, day time, suburban | 0.0010125 | Car db | None | joule | octave 8::day time::suburban | biosphere
noise, octave 8, day time, urban | 0.00044192 | Car db | None | joule | octave 8::day time::urban | biosphere
Activity | Passenger car, ICEV-g, SUV, 2040
code | 29a45828-c807-11e9-a6c3-2079186002a1
location | GLO
production amount | 1
reference product | Passenger car, ICEV-g, SUV, 2040
type | process
unit | vehicle-kilometer
worksheet name | None
Exchanges
name | amount | database | location | unit | categories | type | reference product
Passenger car, ICEV-g, SUV, 2040 | 1 | Car db | GLO | vehicle-kilometer |  | production
Methane, fossil | 7.059e-06 | Car db | None | kilogram | air | biosphere
Carbon monoxide, fossil | 0.00022976 | Car db | None | kilogram | air | biosphere
Carbon dioxide, fossil | 0.095381 | Car db | None | kilogram | air | biosphere
PAH, polycyclic aromatic hydrocarbons | 7.673e-06 | Car db | None | kilogram | air | biosphere
NMVOC, non-methane volatile organic compounds, unspecified origin | 6.14e-07 | Car db | None | kilogram | air | biosphere
Nitrogen oxides | 2.1927e-05 | Car db | None | kilogram | air | biosphere
Particulates, > 2.5 um, and < 10um | 8.3e-07 | Car db | None | kilogram | air | biosphere
Battery BoP | 7.9156e-06 | Car db | GLO | kilogram |  | technosphere
Battery cell | 1.759e-05 | Car db | GLO | kilogram |  | technosphere
market group for electricity, medium voltage | 7.0361e-05 | ecoinvent | GLO | kilowatt hour |  | technosphere | electricity, medium voltage
market for heat, central or small-scale, natural gas | 0.0002533 | ecoinvent | RoW | megajoule |  | technosphere | heat, central or small-scale, natural gas
market group for electricity, medium voltage | -0.00049253 | ecoinvent | GLO | kilowatt hour |  | technosphere | electricity, medium voltage
market for brake wear emissions, passenger car | -1.3906e-06 | ecoinvent | GLO | kilogram |  | technosphere | brake wear emissions, passenger car
maintenance, passenger car | 5.8634e-06 | ecoinvent | RER | unit |  | technosphere | passenger car maintenance
market for natural gas, from high pressure network (1-5 bar), at service station | 0.035993 | ecoinvent | GLO | kilogram |  | technosphere | natural gas, from high pressure network (1-5 bar), at service station
glass fibre reinforced plastic production, polyamide, injection moulded | 0.00042717 | ecoinvent | RER | kilogram |  | technosphere | glass fibre reinforced plastic, polyamide, injection moulded
market for manual dismantling of used passenger car with internal combustion engine | 3.9578e-06 | ecoinvent | GLO | unit |  | technosphere | manual dismantling of used passenger car with internal combustion engine
market for electric motor, electric passenger car | 0.00010139 | ecoinvent | GLO | kilogram |  | technosphere | electric motor, electric passenger car
market for manual dismantling of used electric passenger car | 5.9628e-07 | ecoinvent | GLO | unit |  | technosphere | manual dismantling of used electric passenger car
market for used powertrain from electric passenger car, manual dismantling | -0.00012689 | ecoinvent | GLO | kilogram |  | technosphere | used powertrain from electric passenger car, manual dismantling
market for internal combustion engine, passenger car | 0.00066009 | ecoinvent | GLO | kilogram |  | technosphere | internal combustion engine, for passenger car
market for glider, passenger car | 0.00625 | ecoinvent | GLO | kilogram |  | technosphere | glider, passenger car
Glider lightweighting | 7.5e-07 | Car db | GLO | kilogram |  | technosphere | Glider lightweighting
market for internal combustion engine, passenger car | 0.00051385 | ecoinvent | GLO | kilogram |  | technosphere | internal combustion engine, for passenger car
market for road | 0.00083891 | ecoinvent | GLO | meter-year |  | technosphere | road
market for road wear emissions, passenger car | -1.5296e-05 | ecoinvent | GLO | kilogram |  | technosphere | road wear emissions, passenger car
market for tyre wear emissions, passenger car | -8.9454e-05 | ecoinvent | GLO | kilogram |  | technosphere | tyre wear emissions, passenger car
noise, octave 1, day time, rural | 0.039272 | Car db | None | joule | octave 1::day time::rural | biosphere
noise, octave 1, day time, suburban | 0.052992 | Car db | None | joule | octave 1::day time::suburban | biosphere
noise, octave 1, day time, urban | 0.07813 | Car db | None | joule | octave 1::day time::urban | biosphere
noise, octave 2, day time, rural | 0.062554 | Car db | None | joule | octave 2::day time::rural | biosphere
noise, octave 2, day time, suburban | 0.018311 | Car db | None | joule | octave 2::day time::suburban | biosphere
noise, octave 2, day time, urban | 0.0093484 | Car db | None | joule | octave 2::day time::urban | biosphere
noise, octave 3, day time, rural | 0.046052 | Car db | None | joule | octave 3::day time::rural | biosphere
noise, octave 3, day time, suburban | 0.013848 | Car db | None | joule | octave 3::day time::suburban | biosphere
noise, octave 3, day time, urban | 0.0068127 | Car db | None | joule | octave 3::day time::urban | biosphere
noise, octave 4, day time, rural | 0.059852 | Car db | None | joule | octave 4::day time::rural | biosphere
noise, octave 4, day time, suburban | 0.02147 | Car db | None | joule | octave 4::day time::suburban | biosphere
noise, octave 4, day time, urban | 0.0082605 | Car db | None | joule | octave 4::day time::urban | biosphere
noise, octave 5, day time, rural | 0.32312 | Car db | None | joule | octave 5::day time::rural | biosphere
noise, octave 5, day time, suburban | 0.080711 | Car db | None | joule | octave 5::day time::suburban | biosphere
noise, octave 5, day time, urban | 0.018387 | Car db | None | joule | octave 5::day time::urban | biosphere
noise, octave 6, day time, rural | 0.19781 | Car db | None | joule | octave 6::day time::rural | biosphere
noise, octave 6, day time, suburban | 0.042136 | Car db | None | joule | octave 6::day time::suburban | biosphere
noise, octave 6, day time, urban | 0.010301 | Car db | None | joule | octave 6::day time::urban | biosphere
noise, octave 7, day time, rural | 0.028788 | Car db | None | joule | octave 7::day time::rural | biosphere
noise, octave 7, day time, suburban | 0.0069367 | Car db | None | joule | octave 7::day time::suburban | biosphere
noise, octave 7, day time, urban | 0.0025756 | Car db | None | joule | octave 7::day time::urban | biosphere
noise, octave 8, day time, rural | 0.0038415 | Car db | None | joule | octave 8::day time::rural | biosphere
noise, octave 8, day time, suburban | 0.0010125 | Car db | None | joule | octave 8::day time::suburban | biosphere
noise, octave 8, day time, urban | 0.00044192 | Car db | None | joule | octave 8::day time::urban | biosphere
Activity | Passenger car, ICEV-g, Small, 2017
code | 29b518ec-c807-11e9-9225-2079186002a1
location | GLO
production amount | 1
reference product | Passenger car, ICEV-g, Small, 2017
type | process
unit | vehicle-kilometer
worksheet name | None
Exchanges
name | amount | database | location | unit | categories | type | reference product
Passenger car, ICEV-g, Small, 2017 | 1 | Car db | GLO | vehicle-kilometer |  | production
Methane, fossil | 1.4118e-05 | Car db | None | kilogram | air | biosphere
Carbon monoxide, fossil | 0.00045953 | Car db | None | kilogram | air | biosphere
Carbon dioxide, fossil | 0.10881 | Car db | None | kilogram | air | biosphere
PAH, polycyclic aromatic hydrocarbons | 1.5346e-05 | Car db | None | kilogram | air | biosphere
NMVOC, non-methane volatile organic compounds, unspecified origin | 1.228e-06 | Car db | None | kilogram | air | biosphere
Nitrogen oxides | 4.3854e-05 | Car db | None | kilogram | air | biosphere
Particulates, > 2.5 um, and < 10um | 1.66e-06 | Car db | None | kilogram | air | biosphere
market for brake wear emissions, passenger car | -1.1533e-06 | ecoinvent | GLO | kilogram |  | technosphere | brake wear emissions, passenger car
maintenance, passenger car | 4.7526e-06 | ecoinvent | RER | unit |  | technosphere | passenger car maintenance
market for natural gas, from high pressure network (1-5 bar), at service station | 0.041061 | ecoinvent | GLO | kilogram |  | technosphere | natural gas, from high pressure network (1-5 bar), at service station
glass fibre reinforced plastic production, polyamide, injection moulded | 0.00032542 | ecoinvent | RER | kilogram |  | technosphere | glass fibre reinforced plastic, polyamide, injection moulded
market for manual dismantling of used passenger car with internal combustion engine | 3.5645e-06 | ecoinvent | GLO | unit |  | technosphere | manual dismantling of used passenger car with internal combustion engine
market for internal combustion engine, passenger car | 0.00055949 | ecoinvent | GLO | kilogram |  | technosphere | internal combustion engine, for passenger car
market for glider, passenger car | 0.00475 | ecoinvent | GLO | kilogram |  | technosphere | glider, passenger car
Glider lightweighting | 5e-07 | Car db | GLO | kilogram |  | technosphere | Glider lightweighting
market for internal combustion engine, passenger car | 0.00047889 | ecoinvent | GLO | kilogram |  | technosphere | internal combustion engine, for passenger car
market for road | 0.00069575 | ecoinvent | GLO | meter-year |  | technosphere | road
market for road wear emissions, passenger car | -1.2686e-05 | ecoinvent | GLO | kilogram |  | technosphere | road wear emissions, passenger car
market for tyre wear emissions, passenger car | -7.4189e-05 | ecoinvent | GLO | kilogram |  | technosphere | tyre wear emissions, passenger car
noise, octave 1, day time, rural | 0.039272 | Car db | None | joule | octave 1::day time::rural | biosphere
noise, octave 1, day time, suburban | 0.052992 | Car db | None | joule | octave 1::day time::suburban | biosphere
noise, octave 1, day time, urban | 0.07813 | Car db | None | joule | octave 1::day time::urban | biosphere
noise, octave 2, day time, rural | 0.062554 | Car db | None | joule | octave 2::day time::rural | biosphere
noise, octave 2, day time, suburban | 0.018311 | Car db | None | joule | octave 2::day time::suburban | biosphere
noise, octave 2, day time, urban | 0.0093484 | Car db | None | joule | octave 2::day time::urban | biosphere
noise, octave 3, day time, rural | 0.046052 | Car db | None | joule | octave 3::day time::rural | biosphere
noise, octave 3, day time, suburban | 0.013848 | Car db | None | joule | octave 3::day time::suburban | biosphere
noise, octave 3, day time, urban | 0.0068127 | Car db | None | joule | octave 3::day time::urban | biosphere
noise, octave 4, day time, rural | 0.059852 | Car db | None | joule | octave 4::day time::rural | biosphere
noise, octave 4, day time, suburban | 0.02147 | Car db | None | joule | octave 4::day time::suburban | biosphere
noise, octave 4, day time, urban | 0.0082605 | Car db | None | joule | octave 4::day time::urban | biosphere
noise, octave 5, day time, rural | 0.32312 | Car db | None | joule | octave 5::day time::rural | biosphere
noise, octave 5, day time, suburban | 0.080711 | Car db | None | joule | octave 5::day time::suburban | biosphere
noise, octave 5, day time, urban | 0.018387 | Car db | None | joule | octave 5::day time::urban | biosphere
noise, octave 6, day time, rural | 0.19781 | Car db | None | joule | octave 6::day time::rural | biosphere
noise, octave 6, day time, suburban | 0.042136 | Car db | None | joule | octave 6::day time::suburban | biosphere
noise, octave 6, day time, urban | 0.010301 | Car db | None | joule | octave 6::day time::urban | biosphere
noise, octave 7, day time, rural | 0.028788 | Car db | None | joule | octave 7::day time::rural | biosphere
noise, octave 7, day time, suburban | 0.0069367 | Car db | None | joule | octave 7::day time::suburban | biosphere
noise, octave 7, day time, urban | 0.0025756 | Car db | None | joule | octave 7::day time::urban | biosphere
noise, octave 8, day time, rural | 0.0038415 | Car db | None | joule | octave 8::day time::rural | biosphere
noise, octave 8, day time, suburban | 0.0010125 | Car db | None | joule | octave 8::day time::suburban | biosphere
noise, octave 8, day time, urban | 0.00044192 | Car db | None | joule | octave 8::day time::urban | biosphere
Activity | Passenger car, ICEV-g, Small, 2040
code | 29c65098-c807-11e9-9839-2079186002a1
location | GLO
production amount | 1
reference product | Passenger car, ICEV-g, Small, 2040
type | process
unit | vehicle-kilometer
worksheet name | None
Exchanges
name | amount | database | location | unit | categories | type | reference product
Passenger car, ICEV-g, Small, 2040 | 1 | Car db | GLO | vehicle-kilometer |  | production
Methane, fossil | 7.059e-06 | Car db | None | kilogram | air | biosphere
Carbon monoxide, fossil | 0.00022976 | Car db | None | kilogram | air | biosphere
Carbon dioxide, fossil | 0.066063 | Car db | None | kilogram | air | biosphere
PAH, polycyclic aromatic hydrocarbons | 7.673e-06 | Car db | None | kilogram | air | biosphere
NMVOC, non-methane volatile organic compounds, unspecified origin | 6.14e-07 | Car db | None | kilogram | air | biosphere
Nitrogen oxides | 2.1927e-05 | Car db | None | kilogram | air | biosphere
Particulates, > 2.5 um, and < 10um | 8.3e-07 | Car db | None | kilogram | air | biosphere
Battery BoP | 5.1996e-06 | Car db | GLO | kilogram |  | technosphere
Battery cell | 1.1555e-05 | Car db | GLO | kilogram |  | technosphere
market group for electricity, medium voltage | 4.6219e-05 | ecoinvent | GLO | kilowatt hour |  | technosphere | electricity, medium voltage
market for heat, central or small-scale, natural gas | 0.00016639 | ecoinvent | RoW | megajoule |  | technosphere | heat, central or small-scale, natural gas
market group for electricity, medium voltage | -0.00032353 | ecoinvent | GLO | kilowatt hour |  | technosphere | electricity, medium voltage
market for brake wear emissions, passenger car | -1.0874e-06 | ecoinvent | GLO | kilogram |  | technosphere | brake wear emissions, passenger car
maintenance, passenger car | 4.4441e-06 | ecoinvent | RER | unit |  | technosphere | passenger car maintenance
market for natural gas, from high pressure network (1-5 bar), at service station | 0.024929 | ecoinvent | GLO | kilogram |  | technosphere | natural gas, from high pressure network (1-5 bar), at service station
glass fibre reinforced plastic production, polyamide, injection moulded | 0.00026529 | ecoinvent | RER | kilogram |  | technosphere | glass fibre reinforced plastic, polyamide, injection moulded
market for manual dismantling of used passenger car with internal combustion engine | 2.9998e-06 | ecoinvent | GLO | unit |  | technosphere | manual dismantling of used passenger car with internal combustion engine
market for electric motor, electric passenger car | 9.2332e-05 | ecoinvent | GLO | kilogram |  | technosphere | electric motor, electric passenger car
market for manual dismantling of used electric passenger car | 4.5195e-07 | ecoinvent | GLO | unit |  | technosphere | manual dismantling of used electric passenger car
market for used powertrain from electric passenger car, manual dismantling | -0.00010909 | ecoinvent | GLO | kilogram |  | technosphere | used powertrain from electric passenger car, manual dismantling
market for internal combustion engine, passenger car | 0.00054512 | ecoinvent | GLO | kilogram |  | technosphere | internal combustion engine, for passenger car
market for glider, passenger car | 0.00475 | ecoinvent | GLO | kilogram |  | technosphere | glider, passenger car
Glider lightweighting | 7.5e-07 | Car db | GLO | kilogram |  | technosphere | Glider lightweighting
market for internal combustion engine, passenger car | 0.00042332 | ecoinvent | GLO | kilogram |  | technosphere | internal combustion engine, for passenger car
market for road | 0.00065599 | ecoinvent | GLO | meter-year |  | technosphere | road
market for road wear emissions, passenger car | -1.1961e-05 | ecoinvent | GLO | kilogram |  | technosphere | road wear emissions, passenger car
market for tyre wear emissions, passenger car | -6.995e-05 | ecoinvent | GLO | kilogram |  | technosphere | tyre wear emissions, passenger car
noise, octave 1, day time, rural | 0.039272 | Car db | None | joule | octave 1::day time::rural | biosphere
noise, octave 1, day time, suburban | 0.052992 | Car db | None | joule | octave 1::day time::suburban | biosphere
noise, octave 1, day time, urban | 0.07813 | Car db | None | joule | octave 1::day time::urban | biosphere
noise, octave 2, day time, rural | 0.062554 | Car db | None | joule | octave 2::day time::rural | biosphere
noise, octave 2, day time, suburban | 0.018311 | Car db | None | joule | octave 2::day time::suburban | biosphere
noise, octave 2, day time, urban | 0.0093484 | Car db | None | joule | octave 2::day time::urban | biosphere
noise, octave 3, day time, rural | 0.046052 | Car db | None | joule | octave 3::day time::rural | biosphere
noise, octave 3, day time, suburban | 0.013848 | Car db | None | joule | octave 3::day time::suburban | biosphere
noise, octave 3, day time, urban | 0.0068127 | Car db | None | joule | octave 3::day time::urban | biosphere
noise, octave 4, day time, rural | 0.059852 | Car db | None | joule | octave 4::day time::rural | biosphere
noise, octave 4, day time, suburban | 0.02147 | Car db | None | joule | octave 4::day time::suburban | biosphere
noise, octave 4, day time, urban | 0.0082605 | Car db | None | joule | octave 4::day time::urban | biosphere
noise, octave 5, day time, rural | 0.32312 | Car db | None | joule | octave 5::day time::rural | biosphere
noise, octave 5, day time, suburban | 0.080711 | Car db | None | joule | octave 5::day time::suburban | biosphere
noise, octave 5, day time, urban | 0.018387 | Car db | None | joule | octave 5::day time::urban | biosphere
noise, octave 6, day time, rural | 0.19781 | Car db | None | joule | octave 6::day time::rural | biosphere
noise, octave 6, day time, suburban | 0.042136 | Car db | None | joule | octave 6::day time::suburban | biosphere
noise, octave 6, day time, urban | 0.010301 | Car db | None | joule | octave 6::day time::urban | biosphere
noise, octave 7, day time, rural | 0.028788 | Car db | None | joule | octave 7::day time::rural | biosphere
noise, octave 7, day time, suburban | 0.0069367 | Car db | None | joule | octave 7::day time::suburban | biosphere
noise, octave 7, day time, urban | 0.0025756 | Car db | None | joule | octave 7::day time::urban | biosphere
noise, octave 8, day time, rural | 0.0038415 | Car db | None | joule | octave 8::day time::rural | biosphere
noise, octave 8, day time, suburban | 0.0010125 | Car db | None | joule | octave 8::day time::suburban | biosphere
noise, octave 8, day time, urban | 0.00044192 | Car db | None | joule | octave 8::day time::urban | biosphere
Activity | Passenger car, ICEV-g, Van, 2017
code | 29d5d81e-c807-11e9-9496-2079186002a1
location | GLO
production amount | 1
reference product | Passenger car, ICEV-g, Van, 2017
type | process
unit | vehicle-kilometer
worksheet name | None
Exchanges
name | amount | database | location | unit | categories | type | reference product
Passenger car, ICEV-g, Van, 2017 | 1 | Car db | GLO | vehicle-kilometer |  | production
Methane, fossil | 1.4118e-05 | Car db | None | kilogram | air | biosphere
Carbon monoxide, fossil | 0.00045953 | Car db | None | kilogram | air | biosphere
Carbon dioxide, fossil | 0.15127 | Car db | None | kilogram | air | biosphere
PAH, polycyclic aromatic hydrocarbons | 1.5346e-05 | Car db | None | kilogram | air | biosphere
NMVOC, non-methane volatile organic compounds, unspecified origin | 1.228e-06 | Car db | None | kilogram | air | biosphere
Nitrogen oxides | 4.3854e-05 | Car db | None | kilogram | air | biosphere
Particulates, > 2.5 um, and < 10um | 1.66e-06 | Car db | None | kilogram | air | biosphere
market for brake wear emissions, passenger car | -1.5614e-06 | ecoinvent | GLO | kilogram |  | technosphere | brake wear emissions, passenger car
maintenance, passenger car | 6.6628e-06 | ecoinvent | RER | unit |  | technosphere | passenger car maintenance
market for natural gas, from high pressure network (1-5 bar), at service station | 0.057081 | ecoinvent | GLO | kilogram |  | technosphere | natural gas, from high pressure network (1-5 bar), at service station
glass fibre reinforced plastic production, polyamide, injection moulded | 0.00055667 | ecoinvent | RER | kilogram |  | technosphere | glass fibre reinforced plastic, polyamide, injection moulded
market for manual dismantling of used passenger car with internal combustion engine | 4.9971e-06 | ecoinvent | GLO | unit |  | technosphere | manual dismantling of used passenger car with internal combustion engine
market for internal combustion engine, passenger car | 0.00066379 | ecoinvent | GLO | kilogram |  | technosphere | internal combustion engine, for passenger car
market for glider, passenger car | 0.00675 | ecoinvent | GLO | kilogram |  | technosphere | glider, passenger car
Glider lightweighting | 5e-07 | Car db | GLO | kilogram |  | technosphere | Glider lightweighting
market for internal combustion engine, passenger car | 0.00056084 | ecoinvent | GLO | kilogram |  | technosphere | internal combustion engine, for passenger car
market for road | 0.00094194 | ecoinvent | GLO | meter-year |  | technosphere | road
market for road wear emissions, passenger car | -1.7175e-05 | ecoinvent | GLO | kilogram |  | technosphere | road wear emissions, passenger car
market for tyre wear emissions, passenger car | -0.00010044 | ecoinvent | GLO | kilogram |  | technosphere | tyre wear emissions, passenger car
noise, octave 1, day time, rural | 0.039272 | Car db | None | joule | octave 1::day time::rural | biosphere
noise, octave 1, day time, suburban | 0.052992 | Car db | None | joule | octave 1::day time::suburban | biosphere
noise, octave 1, day time, urban | 0.07813 | Car db | None | joule | octave 1::day time::urban | biosphere
noise, octave 2, day time, rural | 0.062554 | Car db | None | joule | octave 2::day time::rural | biosphere
noise, octave 2, day time, suburban | 0.018311 | Car db | None | joule | octave 2::day time::suburban | biosphere
noise, octave 2, day time, urban | 0.0093484 | Car db | None | joule | octave 2::day time::urban | biosphere
noise, octave 3, day time, rural | 0.046052 | Car db | None | joule | octave 3::day time::rural | biosphere
noise, octave 3, day time, suburban | 0.013848 | Car db | None | joule | octave 3::day time::suburban | biosphere
noise, octave 3, day time, urban | 0.0068127 | Car db | None | joule | octave 3::day time::urban | biosphere
noise, octave 4, day time, rural | 0.059852 | Car db | None | joule | octave 4::day time::rural | biosphere
noise, octave 4, day time, suburban | 0.02147 | Car db | None | joule | octave 4::day time::suburban | biosphere
noise, octave 4, day time, urban | 0.0082605 | Car db | None | joule | octave 4::day time::urban | biosphere
noise, octave 5, day time, rural | 0.32312 | Car db | None | joule | octave 5::day time::rural | biosphere
noise, octave 5, day time, suburban | 0.080711 | Car db | None | joule | octave 5::day time::suburban | biosphere
noise, octave 5, day time, urban | 0.018387 | Car db | None | joule | octave 5::day time::urban | biosphere
noise, octave 6, day time, rural | 0.19781 | Car db | None | joule | octave 6::day time::rural | biosphere
noise, octave 6, day time, suburban | 0.042136 | Car db | None | joule | octave 6::day time::suburban | biosphere
noise, octave 6, day time, urban | 0.010301 | Car db | None | joule | octave 6::day time::urban | biosphere
noise, octave 7, day time, rural | 0.028788 | Car db | None | joule | octave 7::day time::rural | biosphere
noise, octave 7, day time, suburban | 0.0069367 | Car db | None | joule | octave 7::day time::suburban | biosphere
noise, octave 7, day time, urban | 0.0025756 | Car db | None | joule | octave 7::day time::urban | biosphere
noise, octave 8, day time, rural | 0.0038415 | Car db | None | joule | octave 8::day time::rural | biosphere
noise, octave 8, day time, suburban | 0.0010125 | Car db | None | joule | octave 8::day time::suburban | biosphere
noise, octave 8, day time, urban | 0.00044192 | Car db | None | joule | octave 8::day time::urban | biosphere
Activity | Passenger car, ICEV-g, Van, 2040
code | 29e5c18c-c807-11e9-88d3-2079186002a1
location | GLO
production amount | 1
reference product | Passenger car, ICEV-g, Van, 2040
type | process
unit | vehicle-kilometer
worksheet name | None
Exchanges
name | amount | database | location | unit | categories | type | reference product
Passenger car, ICEV-g, Van, 2040 | 1 | Car db | GLO | vehicle-kilometer |  | production
Methane, fossil | 7.059e-06 | Car db | None | kilogram | air | biosphere
Carbon monoxide, fossil | 0.00022976 | Car db | None | kilogram | air | biosphere
Carbon dioxide, fossil | 0.091483 | Car db | None | kilogram | air | biosphere
PAH, polycyclic aromatic hydrocarbons | 7.673e-06 | Car db | None | kilogram | air | biosphere
NMVOC, non-methane volatile organic compounds, unspecified origin | 6.14e-07 | Car db | None | kilogram | air | biosphere
Nitrogen oxides | 2.1927e-05 | Car db | None | kilogram | air | biosphere
Particulates, > 2.5 um, and < 10um | 8.3e-07 | Car db | None | kilogram | air | biosphere
Battery BoP | 7.2215e-06 | Car db | GLO | kilogram |  | technosphere
Battery cell | 1.6048e-05 | Car db | GLO | kilogram |  | technosphere
market group for electricity, medium voltage | 6.4191e-05 | ecoinvent | GLO | kilowatt hour |  | technosphere | electricity, medium voltage
market for heat, central or small-scale, natural gas | 0.00023109 | ecoinvent | RoW | megajoule |  | technosphere | heat, central or small-scale, natural gas
market group for electricity, medium voltage | -0.00044934 | ecoinvent | GLO | kilowatt hour |  | technosphere | electricity, medium voltage
market for brake wear emissions, passenger car | -1.4566e-06 | ecoinvent | GLO | kilogram |  | technosphere | brake wear emissions, passenger car
maintenance, passenger car | 6.1723e-06 | ecoinvent | RER | unit |  | technosphere | passenger car maintenance
market for natural gas, from high pressure network (1-5 bar), at service station | 0.034522 | ecoinvent | GLO | kilogram |  | technosphere | natural gas, from high pressure network (1-5 bar), at service station
glass fibre reinforced plastic production, polyamide, injection moulded | 0.00042717 | ecoinvent | RER | kilogram |  | technosphere | glass fibre reinforced plastic, polyamide, injection moulded
market for manual dismantling of used passenger car with internal combustion engine | 4.1663e-06 | ecoinvent | GLO | unit |  | technosphere | manual dismantling of used passenger car with internal combustion engine
market for electric motor, electric passenger car | 9.9072e-05 | ecoinvent | GLO | kilogram |  | technosphere | electric motor, electric passenger car
market for manual dismantling of used electric passenger car | 6.2769e-07 | ecoinvent | GLO | unit |  | technosphere | manual dismantling of used electric passenger car
market for used powertrain from electric passenger car, manual dismantling | -0.00012234 | ecoinvent | GLO | kilogram |  | technosphere | used powertrain from electric passenger car, manual dismantling
market for internal combustion engine, passenger car | 0.00063071 | ecoinvent | GLO | kilogram |  | technosphere | internal combustion engine, for passenger car
market for glider, passenger car | 0.00675 | ecoinvent | GLO | kilogram |  | technosphere | glider, passenger car
Glider lightweighting | 7.5e-07 | Car db | GLO | kilogram |  | technosphere | Glider lightweighting
market for internal combustion engine, passenger car | 0.00049072 | ecoinvent | GLO | kilogram |  | technosphere | internal combustion engine, for passenger car
market for road | 0.00087872 | ecoinvent | GLO | meter-year |  | technosphere | road
market for road wear emissions, passenger car | -1.6022e-05 | ecoinvent | GLO | kilogram |  | technosphere | road wear emissions, passenger car
market for tyre wear emissions, passenger car | -9.3699e-05 | ecoinvent | GLO | kilogram |  | technosphere | tyre wear emissions, passenger car
noise, octave 1, day time, rural | 0.039272 | Car db | None | joule | octave 1::day time::rural | biosphere
noise, octave 1, day time, suburban | 0.052992 | Car db | None | joule | octave 1::day time::suburban | biosphere
noise, octave 1, day time, urban | 0.07813 | Car db | None | joule | octave 1::day time::urban | biosphere
noise, octave 2, day time, rural | 0.062554 | Car db | None | joule | octave 2::day time::rural | biosphere
noise, octave 2, day time, suburban | 0.018311 | Car db | None | joule | octave 2::day time::suburban | biosphere
noise, octave 2, day time, urban | 0.0093484 | Car db | None | joule | octave 2::day time::urban | biosphere
noise, octave 3, day time, rural | 0.046052 | Car db | None | joule | octave 3::day time::rural | biosphere
noise, octave 3, day time, suburban | 0.013848 | Car db | None | joule | octave 3::day time::suburban | biosphere
noise, octave 3, day time, urban | 0.0068127 | Car db | None | joule | octave 3::day time::urban | biosphere
noise, octave 4, day time, rural | 0.059852 | Car db | None | joule | octave 4::day time::rural | biosphere
noise, octave 4, day time, suburban | 0.02147 | Car db | None | joule | octave 4::day time::suburban | biosphere
noise, octave 4, day time, urban | 0.0082605 | Car db | None | joule | octave 4::day time::urban | biosphere
noise, octave 5, day time, rural | 0.32312 | Car db | None | joule | octave 5::day time::rural | biosphere
noise, octave 5, day time, suburban | 0.080711 | Car db | None | joule | octave 5::day time::suburban | biosphere
noise, octave 5, day time, urban | 0.018387 | Car db | None | joule | octave 5::day time::urban | biosphere
noise, octave 6, day time, rural | 0.19781 | Car db | None | joule | octave 6::day time::rural | biosphere
noise, octave 6, day time, suburban | 0.042136 | Car db | None | joule | octave 6::day time::suburban | biosphere
noise, octave 6, day time, urban | 0.010301 | Car db | None | joule | octave 6::day time::urban | biosphere
noise, octave 7, day time, rural | 0.028788 | Car db | None | joule | octave 7::day time::rural | biosphere
noise, octave 7, day time, suburban | 0.0069367 | Car db | None | joule | octave 7::day time::suburban | biosphere
noise, octave 7, day time, urban | 0.0025756 | Car db | None | joule | octave 7::day time::urban | biosphere
noise, octave 8, day time, rural | 0.0038415 | Car db | None | joule | octave 8::day time::rural | biosphere
noise, octave 8, day time, suburban | 0.0010125 | Car db | None | joule | octave 8::day time::suburban | biosphere
noise, octave 8, day time, urban | 0.00044192 | Car db | None | joule | octave 8::day time::urban | biosphere
Activity | Passenger car, PHEV, Large, 2017
code | 29f4d202-c807-11e9-825b-2079186002a1
location | GLO
production amount | 1
reference product | Passenger car, PHEV, Large, 2017
type | process
unit | vehicle-kilometer
worksheet name | None
Exchanges
name | amount | database | location | unit | categories | type | reference product
Passenger car, PHEV, Large, 2017 | 1 | Car db | GLO | vehicle-kilometer |  | production
Benzene | 6.7492e-07 | Car db | None | kilogram | air | biosphere
Methane, fossil | 4.3846e-07 | Car db | None | kilogram | air | biosphere
Carbon monoxide, fossil | 0.00031838 | Car db | None | kilogram | air | biosphere
Carbon dioxide, fossil | 0.10745 | Car db | None | kilogram | air | biosphere
PAH, polycyclic aromatic hydrocarbons | 5.2203e-06 | Car db | None | kilogram | air | biosphere
Dinitrogen monoxide | 3.8711e-07 | Car db | None | kilogram | air | biosphere
Ammonia | 2.5017e-05 | Car db | None | kilogram | air | biosphere
NMVOC, non-methane volatile organic compounds, unspecified origin | 4.7818e-06 | Car db | None | kilogram | air | biosphere
Nitrogen oxides | 7.4045e-07 | Car db | None | kilogram | air | biosphere
Nitrogen oxides | 1.4814e-05 | Car db | None | kilogram | air | biosphere
Particulates, > 2.5 um, and < 10um | 1.1215e-06 | Car db | None | kilogram | air | biosphere
Sulfur dioxide | 5.4005e-07 | Car db | None | kilogram | air | biosphere
Battery BoP | 0.0002 | Car db | GLO | kilogram |  | technosphere
Battery cell | 0.0003 | Car db | GLO | kilogram |  | technosphere
market group for electricity, medium voltage | 0.0012 | ecoinvent | GLO | kilowatt hour |  | technosphere | electricity, medium voltage
market for heat, central or small-scale, natural gas | 0.00432 | ecoinvent | RoW | megajoule |  | technosphere | heat, central or small-scale, natural gas
market group for electricity, medium voltage | -0.0084 | ecoinvent | GLO | kilowatt hour |  | technosphere | electricity, medium voltage
market for brake wear emissions, passenger car | -1.831e-06 | ecoinvent | GLO | kilogram |  | technosphere | brake wear emissions, passenger car
maintenance, passenger car | 7.9245e-06 | ecoinvent | RER | unit |  | technosphere | passenger car maintenance
market for charger, electric passenger car | 9.7322e-06 | ecoinvent | GLO | kilogram |  | technosphere | charger, electric passenger car
market for manual dismantling of used passenger car with internal combustion engine | 1.6061e-06 | ecoinvent | GLO | unit |  | technosphere | manual dismantling of used passenger car with internal combustion engine
market for converter, for electric passenger car | 2.25e-05 | ecoinvent | GLO | kilogram |  | technosphere | converter, for electric passenger car
market for electric motor, electric passenger car | 0.00032822 | ecoinvent | GLO | kilogram |  | technosphere | electric motor, electric passenger car
market for manual dismantling of used electric passenger car | 5.881e-06 | ecoinvent | GLO | unit |  | technosphere | manual dismantling of used electric passenger car
market for used powertrain from electric passenger car, manual dismantling | -0.00094572 | ecoinvent | GLO | kilogram |  | technosphere | used powertrain from electric passenger car, manual dismantling
market group for electricity, low voltage | 0.082915 | ecoinvent | ENTSO-E | kilowatt hour |  | technosphere | electricity, low voltage
market for internal combustion engine, passenger car | 0.00084123 | ecoinvent | GLO | kilogram |  | technosphere | internal combustion engine, for passenger car
polyethylene production, high density, granulate | 8.3548e-05 | ecoinvent | RER | kilogram |  | technosphere | polyethylene, high density, granulate
market for glider, passenger car | 0.0075 | ecoinvent | GLO | kilogram |  | technosphere | glider, passenger car
Glider lightweighting | 5e-07 | Car db | GLO | kilogram |  | technosphere | Glider lightweighting
market for inverter, for electric passenger car | 4.5e-05 | ecoinvent | GLO | kilogram |  | technosphere | inverter, for electric passenger car
market for petrol, low-sulfur | 0.033753 | ecoinvent | Europe without Switzerland | kilogram |  | technosphere | petrol, low-sulfur
market for power distribution unit, for electric passenger car | 2e-05 | ecoinvent | GLO | kilogram |  | technosphere | power distribution unit, for electric passenger car
market for internal combustion engine, passenger car | 0.0010401 | ecoinvent | GLO | kilogram |  | technosphere | internal combustion engine, for passenger car
market for road | 0.0011045 | ecoinvent | GLO | meter-year |  | technosphere | road
market for road wear emissions, passenger car | -2.014e-05 | ecoinvent | GLO | kilogram |  | technosphere | road wear emissions, passenger car
market for tyre wear emissions, passenger car | -0.00011778 | ecoinvent | GLO | kilogram |  | technosphere | tyre wear emissions, passenger car
noise, octave 1, day time, rural | 0.039272 | Car db | None | joule | octave 1::day time::rural | biosphere
noise, octave 1, day time, suburban | 0.052992 | Car db | None | joule | octave 1::day time::suburban | biosphere
noise, octave 1, day time, urban | 0.078131 | Car db | None | joule | octave 1::day time::urban | biosphere
noise, octave 2, day time, rural | 0.059473 | Car db | None | joule | octave 2::day time::rural | biosphere
noise, octave 2, day time, suburban | 0.016929 | Car db | None | joule | octave 2::day time::suburban | biosphere
noise, octave 2, day time, urban | 0.008439 | Car db | None | joule | octave 2::day time::urban | biosphere
noise, octave 3, day time, rural | 0.041263 | Car db | None | joule | octave 3::day time::rural | biosphere
noise, octave 3, day time, suburban | 0.011856 | Car db | None | joule | octave 3::day time::suburban | biosphere
noise, octave 3, day time, urban | 0.0055631 | Car db | None | joule | octave 3::day time::urban | biosphere
noise, octave 4, day time, rural | 0.055044 | Car db | None | joule | octave 4::day time::rural | biosphere
noise, octave 4, day time, suburban | 0.019558 | Car db | None | joule | octave 4::day time::suburban | biosphere
noise, octave 4, day time, urban | 0.0070959 | Car db | None | joule | octave 4::day time::urban | biosphere
noise, octave 5, day time, rural | 0.31987 | Car db | None | joule | octave 5::day time::rural | biosphere
noise, octave 5, day time, suburban | 0.079418 | Car db | None | joule | octave 5::day time::suburban | biosphere
noise, octave 5, day time, urban | 0.0176 | Car db | None | joule | octave 5::day time::urban | biosphere
noise, octave 6, day time, rural | 0.19175 | Car db | None | joule | octave 6::day time::rural | biosphere
noise, octave 6, day time, suburban | 0.039729 | Car db | None | joule | octave 6::day time::suburban | biosphere
noise, octave 6, day time, urban | 0.0088344 | Car db | None | joule | octave 6::day time::urban | biosphere
noise, octave 7, day time, rural | 0.026173 | Car db | None | joule | octave 7::day time::rural | biosphere
noise, octave 7, day time, suburban | 0.005897 | Car db | None | joule | octave 7::day time::suburban | biosphere
noise, octave 7, day time, urban | 0.001943 | Car db | None | joule | octave 7::day time::urban | biosphere
noise, octave 8, day time, rural | 0.0038415 | Car db | None | joule | octave 8::day time::rural | biosphere
noise, octave 8, day time, suburban | 0.0010125 | Car db | None | joule | octave 8::day time::suburban | biosphere
noise, octave 8, day time, urban | 0.00044341 | Car db | None | joule | octave 8::day time::urban | biosphere
Activity | Passenger car, PHEV, Large, 2040
code | 2a042012-c807-11e9-b5fd-2079186002a1
location | GLO
production amount | 1
reference product | Passenger car, PHEV, Large, 2040
type | process
unit | vehicle-kilometer
worksheet name | None
Exchanges
name | amount | database | location | unit | categories | type | reference product
Passenger car, PHEV, Large, 2040 | 1 | Car db | GLO | vehicle-kilometer |  | production
Benzene | 1.546e-07 | Car db | None | kilogram | air | biosphere
Methane, fossil | 1.0043e-07 | Car db | None | kilogram | air | biosphere
Carbon monoxide, fossil | 7.2929e-05 | Car db | None | kilogram | air | biosphere
Carbon dioxide, fossil | 0.038053 | Car db | None | kilogram | air | biosphere
PAH, polycyclic aromatic hydrocarbons | 1.1958e-06 | Car db | None | kilogram | air | biosphere
Dinitrogen monoxide | 8.8673e-08 | Car db | None | kilogram | air | biosphere
Ammonia | 5.7305e-06 | Car db | None | kilogram | air | biosphere
NMVOC, non-methane volatile organic compounds, unspecified origin | 1.0953e-06 | Car db | None | kilogram | air | biosphere
Nitrogen oxides | 1.6961e-07 | Car db | None | kilogram | air | biosphere
Nitrogen oxides | 3.3933e-06 | Car db | None | kilogram | air | biosphere
Particulates, > 2.5 um, and < 10um | 2.5689e-07 | Car db | None | kilogram | air | biosphere
Sulfur dioxide | 1.9126e-07 | Car db | None | kilogram | air | biosphere
Battery BoP | 0.000175 | Car db | GLO | kilogram |  | technosphere
Battery cell | 0.000325 | Car db | GLO | kilogram |  | technosphere
market group for electricity, medium voltage | 0.0013 | ecoinvent | GLO | kilowatt hour |  | technosphere | electricity, medium voltage
market for heat, central or small-scale, natural gas | 0.00468 | ecoinvent | RoW | megajoule |  | technosphere | heat, central or small-scale, natural gas
market group for electricity, medium voltage | -0.0091 | ecoinvent | GLO | kilowatt hour |  | technosphere | electricity, medium voltage
market for brake wear emissions, passenger car | -1.6677e-06 | ecoinvent | GLO | kilogram |  | technosphere | brake wear emissions, passenger car
maintenance, passenger car | 7.1601e-06 | ecoinvent | RER | unit |  | technosphere | passenger car maintenance
market for charger, electric passenger car | 1.9679e-05 | ecoinvent | GLO | kilogram |  | technosphere | charger, electric passenger car
market for manual dismantling of used passenger car with internal combustion engine | 6.6482e-07 | ecoinvent | GLO | unit |  | technosphere | manual dismantling of used passenger car with internal combustion engine
market for converter, for electric passenger car | 2.1375e-05 | ecoinvent | GLO | kilogram |  | technosphere | converter, for electric passenger car
market for electric motor, electric passenger car | 0.00028121 | ecoinvent | GLO | kilogram |  | technosphere | electric motor, electric passenger car
market for manual dismantling of used electric passenger car | 6.38e-06 | ecoinvent | GLO | unit |  | technosphere | manual dismantling of used electric passenger car
market for used powertrain from electric passenger car, manual dismantling | -0.00089283 | ecoinvent | GLO | kilogram |  | technosphere | used powertrain from electric passenger car, manual dismantling
market group for electricity, low voltage | 0.14014 | ecoinvent | ENTSO-E | kilowatt hour |  | technosphere | electricity, low voltage
market for internal combustion engine, passenger car | 0.00070993 | ecoinvent | GLO | kilogram |  | technosphere | internal combustion engine, for passenger car
polyethylene production, high density, granulate | 2.6793e-05 | ecoinvent | RER | kilogram |  | technosphere | polyethylene, high density, granulate
market for glider, passenger car | 0.0075 | ecoinvent | GLO | kilogram |  | technosphere | glider, passenger car
Glider lightweighting | 7.5e-07 | Car db | GLO | kilogram |  | technosphere | Glider lightweighting
market for inverter, for electric passenger car | 4.275e-05 | ecoinvent | GLO | kilogram |  | technosphere | inverter, for electric passenger car
market for petrol, low-sulfur | 0.011954 | ecoinvent | Europe without Switzerland | kilogram |  | technosphere | petrol, low-sulfur
market for power distribution unit, for electric passenger car | 1.9e-05 | ecoinvent | GLO | kilogram |  | technosphere | power distribution unit, for electric passenger car
market for internal combustion engine, passenger car | 0.00071242 | ecoinvent | GLO | kilogram |  | technosphere | internal combustion engine, for passenger car
market for road | 0.001006 | ecoinvent | GLO | meter-year |  | technosphere | road
market for road wear emissions, passenger car | -1.8344e-05 | ecoinvent | GLO | kilogram |  | technosphere | road wear emissions, passenger car
market for tyre wear emissions, passenger car | -0.00010727 | ecoinvent | GLO | kilogram |  | technosphere | tyre wear emissions, passenger car
noise, octave 1, day time, rural | 0.039272 | Car db | None | joule | octave 1::day time::rural | biosphere
noise, octave 1, day time, suburban | 0.052992 | Car db | None | joule | octave 1::day time::suburban | biosphere
noise, octave 1, day time, urban | 0.078133 | Car db | None | joule | octave 1::day time::urban | biosphere
noise, octave 2, day time, rural | 0.055996 | Car db | None | joule | octave 2::day time::rural | biosphere
noise, octave 2, day time, suburban | 0.01537 | Car db | None | joule | octave 2::day time::suburban | biosphere
noise, octave 2, day time, urban | 0.0074128 | Car db | None | joule | octave 2::day time::urban | biosphere
noise, octave 3, day time, rural | 0.03586 | Car db | None | joule | octave 3::day time::rural | biosphere
noise, octave 3, day time, suburban | 0.0096075 | Car db | None | joule | octave 3::day time::suburban | biosphere
noise, octave 3, day time, urban | 0.004153 | Car db | None | joule | octave 3::day time::urban | biosphere
noise, octave 4, day time, rural | 0.049619 | Car db | None | joule | octave 4::day time::rural | biosphere
noise, octave 4, day time, suburban | 0.017401 | Car db | None | joule | octave 4::day time::suburban | biosphere
noise, octave 4, day time, urban | 0.0057818 | Car db | None | joule | octave 4::day time::urban | biosphere
noise, octave 5, day time, rural | 0.3162 | Car db | None | joule | octave 5::day time::rural | biosphere
noise, octave 5, day time, suburban | 0.077959 | Car db | None | joule | octave 5::day time::suburban | biosphere
noise, octave 5, day time, urban | 0.016712 | Car db | None | joule | octave 5::day time::urban | biosphere
noise, octave 6, day time, rural | 0.18492 | Car db | None | joule | octave 6::day time::rural | biosphere
noise, octave 6, day time, suburban | 0.037013 | Car db | None | joule | octave 6::day time::suburban | biosphere
noise, octave 6, day time, urban | 0.0071795 | Car db | None | joule | octave 6::day time::urban | biosphere
noise, octave 7, day time, rural | 0.023223 | Car db | None | joule | octave 7::day time::rural | biosphere
noise, octave 7, day time, suburban | 0.0047238 | Car db | None | joule | octave 7::day time::suburban | biosphere
noise, octave 7, day time, urban | 0.0012291 | Car db | None | joule | octave 7::day time::urban | biosphere
noise, octave 8, day time, rural | 0.0038415 | Car db | None | joule | octave 8::day time::rural | biosphere
noise, octave 8, day time, suburban | 0.0010125 | Car db | None | joule | octave 8::day time::suburban | biosphere
noise, octave 8, day time, urban | 0.00044511 | Car db | None | joule | octave 8::day time::urban | biosphere
Activity | Passenger car, PHEV, Lower medium, 2017
code | 2a13a626-c807-11e9-b429-2079186002a1
location | GLO
production amount | 1
reference product | Passenger car, PHEV, Lower medium, 2017
type | process
unit | vehicle-kilometer
worksheet name | None
Exchanges
name | amount | database | location | unit | categories | type | reference product
Passenger car, PHEV, Lower medium, 2017 | 1 | Car db | GLO | vehicle-kilometer |  | production
Benzene | 7.6643e-07 | Car db | None | kilogram | air | biosphere
Methane, fossil | 4.9791e-07 | Car db | None | kilogram | air | biosphere
Carbon monoxide, fossil | 0.00036155 | Car db | None | kilogram | air | biosphere
Carbon dioxide, fossil | 0.10299 | Car db | None | kilogram | air | biosphere
PAH, polycyclic aromatic hydrocarbons | 5.9281e-06 | Car db | None | kilogram | air | biosphere
Dinitrogen monoxide | 4.396e-07 | Car db | None | kilogram | air | biosphere
Ammonia | 2.8409e-05 | Car db | None | kilogram | air | biosphere
NMVOC, non-methane volatile organic compounds, unspecified origin | 5.4302e-06 | Car db | None | kilogram | air | biosphere
Nitrogen oxides | 8.4084e-07 | Car db | None | kilogram | air | biosphere
Nitrogen oxides | 1.6822e-05 | Car db | None | kilogram | air | biosphere
Particulates, > 2.5 um, and < 10um | 1.2735e-06 | Car db | None | kilogram | air | biosphere
Sulfur dioxide | 5.1762e-07 | Car db | None | kilogram | air | biosphere
Battery BoP | 0.00012 | Car db | GLO | kilogram |  | technosphere
Battery cell | 0.00018 | Car db | GLO | kilogram |  | technosphere
market group for electricity, medium voltage | 0.00072 | ecoinvent | GLO | kilowatt hour |  | technosphere | electricity, medium voltage
market for heat, central or small-scale, natural gas | 0.002592 | ecoinvent | RoW | megajoule |  | technosphere | heat, central or small-scale, natural gas
market group for electricity, medium voltage | -0.00504 | ecoinvent | GLO | kilowatt hour |  | technosphere | electricity, medium voltage
market for brake wear emissions, passenger car | -1.4451e-06 | ecoinvent | GLO | kilogram |  | technosphere | brake wear emissions, passenger car
maintenance, passenger car | 6.1183e-06 | ecoinvent | RER | unit |  | technosphere | passenger car maintenance
market for charger, electric passenger car | 6.9842e-06 | ecoinvent | GLO | kilogram |  | technosphere | charger, electric passenger car
market for manual dismantling of used passenger car with internal combustion engine | 1.4082e-06 | ecoinvent | GLO | unit |  | technosphere | manual dismantling of used passenger car with internal combustion engine
market for converter, for electric passenger car | 2.25e-05 | ecoinvent | GLO | kilogram |  | technosphere | converter, for electric passenger car
market for electric motor, electric passenger car | 0.00025418 | ecoinvent | GLO | kilogram |  | technosphere | electric motor, electric passenger car
market for manual dismantling of used electric passenger car | 4.3126e-06 | ecoinvent | GLO | unit |  | technosphere | manual dismantling of used electric passenger car
market for used powertrain from electric passenger car, manual dismantling | -0.00067168 | ecoinvent | GLO | kilogram |  | technosphere | used powertrain from electric passenger car, manual dismantling
market group for electricity, low voltage | 0.050481 | ecoinvent | ENTSO-E | kilowatt hour |  | technosphere | electricity, low voltage
market for internal combustion engine, passenger car | 0.00069809 | ecoinvent | GLO | kilogram |  | technosphere | internal combustion engine, for passenger car
polyethylene production, high density, granulate | 7.7934e-05 | ecoinvent | RER | kilogram |  | technosphere | polyethylene, high density, granulate
market for glider, passenger car | 0.00575 | ecoinvent | GLO | kilogram |  | technosphere | glider, passenger car
Glider lightweighting | 5e-07 | Car db | GLO | kilogram |  | technosphere | Glider lightweighting
market for inverter, for electric passenger car | 4.5e-05 | ecoinvent | GLO | kilogram |  | technosphere | inverter, for electric passenger car
market for petrol, low-sulfur | 0.032351 | ecoinvent | Europe without Switzerland | kilogram |  | technosphere | petrol, low-sulfur
market for power distribution unit, for electric passenger car | 2e-05 | ecoinvent | GLO | kilogram |  | technosphere | power distribution unit, for electric passenger car
market for internal combustion engine, passenger car | 0.0008365 | ecoinvent | GLO | kilogram |  | technosphere | internal combustion engine, for passenger car
market for road | 0.00087177 | ecoinvent | GLO | meter-year |  | technosphere | road
market for road wear emissions, passenger car | -1.5896e-05 | ecoinvent | GLO | kilogram |  | technosphere | road wear emissions, passenger car
market for tyre wear emissions, passenger car | -9.2958e-05 | ecoinvent | GLO | kilogram |  | technosphere | tyre wear emissions, passenger car
noise, octave 1, day time, rural | 0.039272 | Car db | None | joule | octave 1::day time::rural | biosphere
noise, octave 1, day time, suburban | 0.052992 | Car db | None | joule | octave 1::day time::suburban | biosphere
noise, octave 1, day time, urban | 0.078131 | Car db | None | joule | octave 1::day time::urban | biosphere
noise, octave 2, day time, rural | 0.060343 | Car db | None | joule | octave 2::day time::rural | biosphere
noise, octave 2, day time, suburban | 0.017319 | Car db | None | joule | octave 2::day time::suburban | biosphere
noise, octave 2, day time, urban | 0.0086958 | Car db | None | joule | octave 2::day time::urban | biosphere
noise, octave 3, day time, rural | 0.042615 | Car db | None | joule | octave 3::day time::rural | biosphere
noise, octave 3, day time, suburban | 0.012418 | Car db | None | joule | octave 3::day time::suburban | biosphere
noise, octave 3, day time, urban | 0.005916 | Car db | None | joule | octave 3::day time::urban | biosphere
noise, octave 4, day time, rural | 0.056402 | Car db | None | joule | octave 4::day time::rural | biosphere
noise, octave 4, day time, suburban | 0.020098 | Car db | None | joule | octave 4::day time::suburban | biosphere
noise, octave 4, day time, urban | 0.0074247 | Car db | None | joule | octave 4::day time::urban | biosphere
noise, octave 5, day time, rural | 0.32078 | Car db | None | joule | octave 5::day time::rural | biosphere
noise, octave 5, day time, suburban | 0.079783 | Car db | None | joule | octave 5::day time::suburban | biosphere
noise, octave 5, day time, urban | 0.017822 | Car db | None | joule | octave 5::day time::urban | biosphere
noise, octave 6, day time, rural | 0.19346 | Car db | None | joule | octave 6::day time::rural | biosphere
noise, octave 6, day time, suburban | 0.040408 | Car db | None | joule | octave 6::day time::suburban | biosphere
noise, octave 6, day time, urban | 0.0092485 | Car db | None | joule | octave 6::day time::urban | biosphere
noise, octave 7, day time, rural | 0.026912 | Car db | None | joule | octave 7::day time::rural | biosphere
noise, octave 7, day time, suburban | 0.0061906 | Car db | None | joule | octave 7::day time::suburban | biosphere
noise, octave 7, day time, urban | 0.0021216 | Car db | None | joule | octave 7::day time::urban | biosphere
noise, octave 8, day time, rural | 0.0038415 | Car db | None | joule | octave 8::day time::rural | biosphere
noise, octave 8, day time, suburban | 0.0010125 | Car db | None | joule | octave 8::day time::suburban | biosphere
noise, octave 8, day time, urban | 0.00044299 | Car db | None | joule | octave 8::day time::urban | biosphere
Activity | Passenger car, PHEV, Lower medium, 2040
code | 2a250380-c807-11e9-9bb1-2079186002a1
location | GLO
production amount | 1
reference product | Passenger car, PHEV, Lower medium, 2040
type | process
unit | vehicle-kilometer
worksheet name | None
Exchanges
name | amount | database | location | unit | categories | type | reference product
Passenger car, PHEV, Lower medium, 2040 | 1 | Car db | GLO | vehicle-kilometer |  | production
Benzene | 2.2447e-07 | Car db | None | kilogram | air | biosphere
Methane, fossil | 1.4583e-07 | Car db | None | kilogram | air | biosphere
Carbon monoxide, fossil | 0.00010589 | Car db | None | kilogram | air | biosphere
Carbon dioxide, fossil | 0.046772 | Car db | None | kilogram | air | biosphere
PAH, polycyclic aromatic hydrocarbons | 1.7362e-06 | Car db | None | kilogram | air | biosphere
Dinitrogen monoxide | 1.2875e-07 | Car db | None | kilogram | air | biosphere
Ammonia | 8.3204e-06 | Car db | None | kilogram | air | biosphere
NMVOC, non-methane volatile organic compounds, unspecified origin | 1.5904e-06 | Car db | None | kilogram | air | biosphere
Nitrogen oxides | 2.4626e-07 | Car db | None | kilogram | air | biosphere
Nitrogen oxides | 4.9268e-06 | Car db | None | kilogram | air | biosphere
Particulates, > 2.5 um, and < 10um | 3.7299e-07 | Car db | None | kilogram | air | biosphere
Sulfur dioxide | 2.3508e-07 | Car db | None | kilogram | air | biosphere
Battery BoP | 0.000105 | Car db | GLO | kilogram |  | technosphere
Battery cell | 0.000195 | Car db | GLO | kilogram |  | technosphere
market group for electricity, medium voltage | 0.00078 | ecoinvent | GLO | kilowatt hour |  | technosphere | electricity, medium voltage
market for heat, central or small-scale, natural gas | 0.002808 | ecoinvent | RoW | megajoule |  | technosphere | heat, central or small-scale, natural gas
market group for electricity, medium voltage | -0.00546 | ecoinvent | GLO | kilowatt hour |  | technosphere | electricity, medium voltage
market for brake wear emissions, passenger car | -1.3151e-06 | ecoinvent | GLO | kilogram |  | technosphere | brake wear emissions, passenger car
maintenance, passenger car | 5.5099e-06 | ecoinvent | RER | unit |  | technosphere | passenger car maintenance
market for charger, electric passenger car | 1.5693e-05 | ecoinvent | GLO | kilogram |  | technosphere | charger, electric passenger car
market for manual dismantling of used passenger car with internal combustion engine | 7.4282e-07 | ecoinvent | GLO | unit |  | technosphere | manual dismantling of used passenger car with internal combustion engine
market for converter, for electric passenger car | 2.1375e-05 | ecoinvent | GLO | kilogram |  | technosphere | converter, for electric passenger car
market for electric motor, electric passenger car | 0.00021385 | ecoinvent | GLO | kilogram |  | technosphere | electric motor, electric passenger car
market for manual dismantling of used electric passenger car | 4.5961e-06 | ecoinvent | GLO | unit |  | technosphere | manual dismantling of used electric passenger car
market for used powertrain from electric passenger car, manual dismantling | -0.00062547 | ecoinvent | GLO | kilogram |  | technosphere | used powertrain from electric passenger car, manual dismantling
market group for electricity, low voltage | 0.095083 | ecoinvent | ENTSO-E | kilowatt hour |  | technosphere | electricity, low voltage
market for internal combustion engine, passenger car | 0.00058419 | ecoinvent | GLO | kilogram |  | technosphere | internal combustion engine, for passenger car
polyethylene production, high density, granulate | 3.1955e-05 | ecoinvent | RER | kilogram |  | technosphere | polyethylene, high density, granulate
market for glider, passenger car | 0.00575 | ecoinvent | GLO | kilogram |  | technosphere | glider, passenger car
Glider lightweighting | 7.5e-07 | Car db | GLO | kilogram |  | technosphere | Glider lightweighting
market for inverter, for electric passenger car | 4.275e-05 | ecoinvent | GLO | kilogram |  | technosphere | inverter, for electric passenger car
market for petrol, low-sulfur | 0.014693 | ecoinvent | Europe without Switzerland | kilogram |  | technosphere | petrol, low-sulfur
market for power distribution unit, for electric passenger car | 1.9e-05 | ecoinvent | GLO | kilogram |  | technosphere | power distribution unit, for electric passenger car
market for internal combustion engine, passenger car | 0.0005777 | ecoinvent | GLO | kilogram |  | technosphere | internal combustion engine, for passenger car
market for road | 0.00079335 | ecoinvent | GLO | meter-year |  | technosphere | road
market for road wear emissions, passenger car | -1.4466e-05 | ecoinvent | GLO | kilogram |  | technosphere | road wear emissions, passenger car
market for tyre wear emissions, passenger car | -8.4596e-05 | ecoinvent | GLO | kilogram |  | technosphere | tyre wear emissions, passenger car
noise, octave 1, day time, rural | 0.039272 | Car db | None | joule | octave 1::day time::rural | biosphere
noise, octave 1, day time, suburban | 0.052992 | Car db | None | joule | octave 1::day time::suburban | biosphere
noise, octave 1, day time, urban | 0.078132 | Car db | None | joule | octave 1::day time::urban | biosphere
noise, octave 2, day time, rural | 0.057324 | Car db | None | joule | octave 2::day time::rural | biosphere
noise, octave 2, day time, suburban | 0.015966 | Car db | None | joule | octave 2::day time::suburban | biosphere
noise, octave 2, day time, urban | 0.0078049 | Car db | None | joule | octave 2::day time::urban | biosphere
noise, octave 3, day time, rural | 0.037924 | Car db | None | joule | octave 3::day time::rural | biosphere
noise, octave 3, day time, suburban | 0.010466 | Car db | None | joule | octave 3::day time::suburban | biosphere
noise, octave 3, day time, urban | 0.0046918 | Car db | None | joule | octave 3::day time::urban | biosphere
noise, octave 4, day time, rural | 0.051692 | Car db | None | joule | octave 4::day time::rural | biosphere
noise, octave 4, day time, suburban | 0.018225 | Car db | None | joule | octave 4::day time::suburban | biosphere
noise, octave 4, day time, urban | 0.0062839 | Car db | None | joule | octave 4::day time::urban | biosphere
noise, octave 5, day time, rural | 0.3176 | Car db | None | joule | octave 5::day time::rural | biosphere
noise, octave 5, day time, suburban | 0.078517 | Car db | None | joule | octave 5::day time::suburban | biosphere
noise, octave 5, day time, urban | 0.017051 | Car db | None | joule | octave 5::day time::urban | biosphere
noise, octave 6, day time, rural | 0.18753 | Car db | None | joule | octave 6::day time::rural | biosphere
noise, octave 6, day time, suburban | 0.038051 | Car db | None | joule | octave 6::day time::suburban | biosphere
noise, octave 6, day time, urban | 0.0078118 | Car db | None | joule | octave 6::day time::urban | biosphere
noise, octave 7, day time, rural | 0.02435 | Car db | None | joule | octave 7::day time::rural | biosphere
noise, octave 7, day time, suburban | 0.005172 | Car db | None | joule | octave 7::day time::suburban | biosphere
noise, octave 7, day time, urban | 0.0015018 | Car db | None | joule | octave 7::day time::urban | biosphere
noise, octave 8, day time, rural | 0.0038415 | Car db | None | joule | octave 8::day time::rural | biosphere
noise, octave 8, day time, suburban | 0.0010125 | Car db | None | joule | octave 8::day time::suburban | biosphere
noise, octave 8, day time, urban | 0.00044446 | Car db | None | joule | octave 8::day time::urban | biosphere
Activity | Passenger car, PHEV, Medium, 2017
code | 2a395cba-c807-11e9-a10e-2079186002a1
location | GLO
production amount | 1
reference product | Passenger car, PHEV, Medium, 2017
type | process
unit | vehicle-kilometer
worksheet name | None
Exchanges
name | amount | database | location | unit | categories | type | reference product
Passenger car, PHEV, Medium, 2017 | 1 | Car db | GLO | vehicle-kilometer |  | production
Benzene | 7.142e-07 | Car db | None | kilogram | air | biosphere
Methane, fossil | 4.6398e-07 | Car db | None | kilogram | air | biosphere
Carbon monoxide, fossil | 0.00033691 | Car db | None | kilogram | air | biosphere
Carbon dioxide, fossil | 0.10421 | Car db | None | kilogram | air | biosphere
PAH, polycyclic aromatic hydrocarbons | 5.5241e-06 | Car db | None | kilogram | air | biosphere
Dinitrogen monoxide | 4.0965e-07 | Car db | None | kilogram | air | biosphere
Ammonia | 2.6473e-05 | Car db | None | kilogram | air | biosphere
NMVOC, non-methane volatile organic compounds, unspecified origin | 5.0602e-06 | Car db | None | kilogram | air | biosphere
Nitrogen oxides | 7.8355e-07 | Car db | None | kilogram | air | biosphere
Nitrogen oxides | 1.5676e-05 | Car db | None | kilogram | air | biosphere
Particulates, > 2.5 um, and < 10um | 1.1868e-06 | Car db | None | kilogram | air | biosphere
Sulfur dioxide | 5.2379e-07 | Car db | None | kilogram | air | biosphere
Battery BoP | 0.00016 | Car db | GLO | kilogram |  | technosphere
Battery cell | 0.00024 | Car db | GLO | kilogram |  | technosphere
market group for electricity, medium voltage | 0.00096 | ecoinvent | GLO | kilowatt hour |  | technosphere | electricity, medium voltage
market for heat, central or small-scale, natural gas | 0.003456 | ecoinvent | RoW | megajoule |  | technosphere | heat, central or small-scale, natural gas
market group for electricity, medium voltage | -0.00672 | ecoinvent | GLO | kilowatt hour |  | technosphere | electricity, medium voltage
market for brake wear emissions, passenger car | -1.621e-06 | ecoinvent | GLO | kilogram |  | technosphere | brake wear emissions, passenger car
maintenance, passenger car | 6.9417e-06 | ecoinvent | RER | unit |  | technosphere | passenger car maintenance
market for charger, electric passenger car | 8.5526e-06 | ecoinvent | GLO | kilogram |  | technosphere | charger, electric passenger car
market for manual dismantling of used passenger car with internal combustion engine | 1.4888e-06 | ecoinvent | GLO | unit |  | technosphere | manual dismantling of used passenger car with internal combustion engine
market for converter, for electric passenger car | 2.25e-05 | ecoinvent | GLO | kilogram |  | technosphere | converter, for electric passenger car
market for electric motor, electric passenger car | 0.00029992 | ecoinvent | GLO | kilogram |  | technosphere | electric motor, electric passenger car
market for manual dismantling of used electric passenger car | 5.0406e-06 | ecoinvent | GLO | unit |  | technosphere | manual dismantling of used electric passenger car
market for used powertrain from electric passenger car, manual dismantling | -0.00081742 | ecoinvent | GLO | kilogram |  | technosphere | used powertrain from electric passenger car, manual dismantling
market group for electricity, low voltage | 0.066924 | ecoinvent | ENTSO-E | kilowatt hour |  | technosphere | electricity, low voltage
market for internal combustion engine, passenger car | 0.00078651 | ecoinvent | GLO | kilogram |  | technosphere | internal combustion engine, for passenger car
polyethylene production, high density, granulate | 7.2623e-05 | ecoinvent | RER | kilogram |  | technosphere | polyethylene, high density, granulate
market for glider, passenger car | 0.0065 | ecoinvent | GLO | kilogram |  | technosphere | glider, passenger car
Glider lightweighting | 5e-07 | Car db | GLO | kilogram |  | technosphere | Glider lightweighting
market for inverter, for electric passenger car | 4.5e-05 | ecoinvent | GLO | kilogram |  | technosphere | inverter, for electric passenger car
market for petrol, low-sulfur | 0.032737 | ecoinvent | Europe without Switzerland | kilogram |  | technosphere | petrol, low-sulfur
market for power distribution unit, for electric passenger car | 2e-05 | ecoinvent | GLO | kilogram |  | technosphere | power distribution unit, for electric passenger car
market for internal combustion engine, passenger car | 0.00096228 | ecoinvent | GLO | kilogram |  | technosphere | internal combustion engine, for passenger car
market for road | 0.00097788 | ecoinvent | GLO | meter-year |  | technosphere | road
market for road wear emissions, passenger car | -1.783e-05 | ecoinvent | GLO | kilogram |  | technosphere | road wear emissions, passenger car
market for tyre wear emissions, passenger car | -0.00010427 | ecoinvent | GLO | kilogram |  | technosphere | tyre wear emissions, passenger car
noise, octave 1, day time, rural | 0.039272 | Car db | None | joule | octave 1::day time::rural | biosphere
noise, octave 1, day time, suburban | 0.052992 | Car db | None | joule | octave 1::day time::suburban | biosphere
noise, octave 1, day time, urban | 0.078131 | Car db | None | joule | octave 1::day time::urban | biosphere
noise, octave 2, day time, rural | 0.059846 | Car db | None | joule | octave 2::day time::rural | biosphere
noise, octave 2, day time, suburban | 0.017096 | Car db | None | joule | octave 2::day time::suburban | biosphere
noise, octave 2, day time, urban | 0.0085492 | Car db | None | joule | octave 2::day time::urban | biosphere
noise, octave 3, day time, rural | 0.041844 | Car db | None | joule | octave 3::day time::rural | biosphere
noise, octave 3, day time, suburban | 0.012097 | Car db | None | joule | octave 3::day time::suburban | biosphere
noise, octave 3, day time, urban | 0.0057146 | Car db | None | joule | octave 3::day time::urban | biosphere
noise, octave 4, day time, rural | 0.055627 | Car db | None | joule | octave 4::day time::rural | biosphere
noise, octave 4, day time, suburban | 0.01979 | Car db | None | joule | octave 4::day time::suburban | biosphere
noise, octave 4, day time, urban | 0.0072371 | Car db | None | joule | octave 4::day time::urban | biosphere
noise, octave 5, day time, rural | 0.32026 | Car db | None | joule | octave 5::day time::rural | biosphere
noise, octave 5, day time, suburban | 0.079575 | Car db | None | joule | octave 5::day time::suburban | biosphere
noise, octave 5, day time, urban | 0.017696 | Car db | None | joule | octave 5::day time::urban | biosphere
noise, octave 6, day time, rural | 0.19249 | Car db | None | joule | octave 6::day time::rural | biosphere
noise, octave 6, day time, suburban | 0.040021 | Car db | None | joule | octave 6::day time::suburban | biosphere
noise, octave 6, day time, urban | 0.0090121 | Car db | None | joule | octave 6::day time::urban | biosphere
noise, octave 7, day time, rural | 0.02649 | Car db | None | joule | octave 7::day time::rural | biosphere
noise, octave 7, day time, suburban | 0.006023 | Car db | None | joule | octave 7::day time::suburban | biosphere
noise, octave 7, day time, urban | 0.0020197 | Car db | None | joule | octave 7::day time::urban | biosphere
noise, octave 8, day time, rural | 0.0038415 | Car db | None | joule | octave 8::day time::rural | biosphere
noise, octave 8, day time, suburban | 0.0010125 | Car db | None | joule | octave 8::day time::suburban | biosphere
noise, octave 8, day time, urban | 0.00044323 | Car db | None | joule | octave 8::day time::urban | biosphere
Activity | Passenger car, PHEV, Medium, 2040
code | 2a4c7cac-c807-11e9-a07e-2079186002a1
location | GLO
production amount | 1
reference product | Passenger car, PHEV, Medium, 2040
type | process
unit | vehicle-kilometer
worksheet name | None
Exchanges
name | amount | database | location | unit | categories | type | reference product
Passenger car, PHEV, Medium, 2040 | 1 | Car db | GLO | vehicle-kilometer |  | production
Benzene | 1.8242e-07 | Car db | None | kilogram | air | biosphere
Methane, fossil | 1.1851e-07 | Car db | None | kilogram | air | biosphere
Carbon monoxide, fossil | 8.6053e-05 | Car db | None | kilogram | air | biosphere
Carbon dioxide, fossil | 0.041204 | Car db | None | kilogram | air | biosphere
PAH, polycyclic aromatic hydrocarbons | 1.4109e-06 | Car db | None | kilogram | air | biosphere
Dinitrogen monoxide | 1.0463e-07 | Car db | None | kilogram | air | biosphere
Ammonia | 6.7617e-06 | Car db | None | kilogram | air | biosphere
NMVOC, non-methane volatile organic compounds, unspecified origin | 1.2924e-06 | Car db | None | kilogram | air | biosphere
Nitrogen oxides | 2.0013e-07 | Car db | None | kilogram | air | biosphere
Nitrogen oxides | 4.0039e-06 | Car db | None | kilogram | air | biosphere
Particulates, > 2.5 um, and < 10um | 3.0312e-07 | Car db | None | kilogram | air | biosphere
Sulfur dioxide | 2.071e-07 | Car db | None | kilogram | air | biosphere
Battery BoP | 0.00014 | Car db | GLO | kilogram |  | technosphere
Battery cell | 0.00026 | Car db | GLO | kilogram |  | technosphere
market group for electricity, medium voltage | 0.00104 | ecoinvent | GLO | kilowatt hour |  | technosphere | electricity, medium voltage
market for heat, central or small-scale, natural gas | 0.003744 | ecoinvent | RoW | megajoule |  | technosphere | heat, central or small-scale, natural gas
market group for electricity, medium voltage | -0.00728 | ecoinvent | GLO | kilowatt hour |  | technosphere | electricity, medium voltage
market for brake wear emissions, passenger car | -1.4748e-06 | ecoinvent | GLO | kilogram |  | technosphere | brake wear emissions, passenger car
maintenance, passenger car | 6.2573e-06 | ecoinvent | RER | unit |  | technosphere | passenger car maintenance
market for charger, electric passenger car | 1.8092e-05 | ecoinvent | GLO | kilogram |  | technosphere | charger, electric passenger car
market for manual dismantling of used passenger car with internal combustion engine | 6.8555e-07 | ecoinvent | GLO | unit |  | technosphere | manual dismantling of used passenger car with internal combustion engine
market for converter, for electric passenger car | 2.1375e-05 | ecoinvent | GLO | kilogram |  | technosphere | converter, for electric passenger car
market for electric motor, electric passenger car | 0.00025521 | ecoinvent | GLO | kilogram |  | technosphere | electric motor, electric passenger car
market for manual dismantling of used electric passenger car | 5.4338e-06 | ecoinvent | GLO | unit |  | technosphere | manual dismantling of used electric passenger car
market for used powertrain from electric passenger car, manual dismantling | -0.00076683 | ecoinvent | GLO | kilogram |  | technosphere | used powertrain from electric passenger car, manual dismantling
market group for electricity, low voltage | 0.11848 | ecoinvent | ENTSO-E | kilowatt hour |  | technosphere | electricity, low voltage
market for internal combustion engine, passenger car | 0.00066139 | ecoinvent | GLO | kilogram |  | technosphere | internal combustion engine, for passenger car
polyethylene production, high density, granulate | 2.5969e-05 | ecoinvent | RER | kilogram |  | technosphere | polyethylene, high density, granulate
market for glider, passenger car | 0.0065 | ecoinvent | GLO | kilogram |  | technosphere | glider, passenger car
Glider lightweighting | 7.5e-07 | Car db | GLO | kilogram |  | technosphere | Glider lightweighting
market for inverter, for electric passenger car | 4.275e-05 | ecoinvent | GLO | kilogram |  | technosphere | inverter, for electric passenger car
market for petrol, low-sulfur | 0.012944 | ecoinvent | Europe without Switzerland | kilogram |  | technosphere | petrol, low-sulfur
market for power distribution unit, for electric passenger car | 1.9e-05 | ecoinvent | GLO | kilogram |  | technosphere | power distribution unit, for electric passenger car
market for internal combustion engine, passenger car | 0.00066042 | ecoinvent | GLO | kilogram |  | technosphere | internal combustion engine, for passenger car
market for road | 0.00088967 | ecoinvent | GLO | meter-year |  | technosphere | road
market for road wear emissions, passenger car | -1.6222e-05 | ecoinvent | GLO | kilogram |  | technosphere | road wear emissions, passenger car
market for tyre wear emissions, passenger car | -9.4867e-05 | ecoinvent | GLO | kilogram |  | technosphere | tyre wear emissions, passenger car
noise, octave 1, day time, rural | 0.039272 | Car db | None | joule | octave 1::day time::rural | biosphere
noise, octave 1, day time, suburban | 0.052992 | Car db | None | joule | octave 1::day time::suburban | biosphere
noise, octave 1, day time, urban | 0.078133 | Car db | None | joule | octave 1::day time::urban | biosphere
noise, octave 2, day time, rural | 0.056525 | Car db | None | joule | octave 2::day time::rural | biosphere
noise, octave 2, day time, suburban | 0.015607 | Car db | None | joule | octave 2::day time::suburban | biosphere
noise, octave 2, day time, urban | 0.0075689 | Car db | None | joule | octave 2::day time::urban | biosphere
noise, octave 3, day time, rural | 0.036682 | Car db | None | joule | octave 3::day time::rural | biosphere
noise, octave 3, day time, suburban | 0.0099495 | Car db | None | joule | octave 3::day time::suburban | biosphere
noise, octave 3, day time, urban | 0.0043675 | Car db | None | joule | octave 3::day time::urban | biosphere
noise, octave 4, day time, rural | 0.050445 | Car db | None | joule | octave 4::day time::rural | biosphere
noise, octave 4, day time, suburban | 0.017729 | Car db | None | joule | octave 4::day time::suburban | biosphere
noise, octave 4, day time, urban | 0.0059817 | Car db | None | joule | octave 4::day time::urban | biosphere
noise, octave 5, day time, rural | 0.31676 | Car db | None | joule | octave 5::day time::rural | biosphere
noise, octave 5, day time, suburban | 0.078181 | Car db | None | joule | octave 5::day time::suburban | biosphere
noise, octave 5, day time, urban | 0.016847 | Car db | None | joule | octave 5::day time::urban | biosphere
noise, octave 6, day time, rural | 0.18596 | Car db | None | joule | octave 6::day time::rural | biosphere
noise, octave 6, day time, suburban | 0.037426 | Car db | None | joule | octave 6::day time::suburban | biosphere
noise, octave 6, day time, urban | 0.0074313 | Car db | None | joule | octave 6::day time::urban | biosphere
noise, octave 7, day time, rural | 0.023672 | Car db | None | joule | octave 7::day time::rural | biosphere
noise, octave 7, day time, suburban | 0.0049022 | Car db | None | joule | octave 7::day time::suburban | biosphere
noise, octave 7, day time, urban | 0.0013377 | Car db | None | joule | octave 7::day time::urban | biosphere
noise, octave 8, day time, rural | 0.0038415 | Car db | None | joule | octave 8::day time::rural | biosphere
noise, octave 8, day time, suburban | 0.0010125 | Car db | None | joule | octave 8::day time::suburban | biosphere
noise, octave 8, day time, urban | 0.00044485 | Car db | None | joule | octave 8::day time::urban | biosphere
Activity | Passenger car, PHEV, Mini, 2017
code | 2a68415e-c807-11e9-a822-2079186002a1
location | GLO
production amount | 1
reference product | Passenger car, PHEV, Mini, 2017
type | process
unit | vehicle-kilometer
worksheet name | None
Exchanges
name | amount | database | location | unit | categories | type | reference product
Passenger car, PHEV, Mini, 2017 | 1 | Car db | GLO | vehicle-kilometer |  | production
Benzene | 7.2607e-07 | Car db | None | kilogram | air | biosphere
Methane, fossil | 4.7169e-07 | Car db | None | kilogram | air | biosphere
Carbon monoxide, fossil | 0.00034251 | Car db | None | kilogram | air | biosphere
Carbon dioxide, fossil | 0.083381 | Car db | None | kilogram | air | biosphere
PAH, polycyclic aromatic hydrocarbons | 5.616e-06 | Car db | None | kilogram | air | biosphere
Dinitrogen monoxide | 4.1646e-07 | Car db | None | kilogram | air | biosphere
Ammonia | 2.6913e-05 | Car db | None | kilogram | air | biosphere
NMVOC, non-methane volatile organic compounds, unspecified origin | 5.1443e-06 | Car db | None | kilogram | air | biosphere
Nitrogen oxides | 7.9657e-07 | Car db | None | kilogram | air | biosphere
Nitrogen oxides | 1.5937e-05 | Car db | None | kilogram | air | biosphere
Particulates, > 2.5 um, and < 10um | 1.2065e-06 | Car db | None | kilogram | air | biosphere
Sulfur dioxide | 4.1909e-07 | Car db | None | kilogram | air | biosphere
Battery BoP | 0.00012 | Car db | GLO | kilogram |  | technosphere
Battery cell | 0.00018 | Car db | GLO | kilogram |  | technosphere
market group for electricity, medium voltage | 0.00072 | ecoinvent | GLO | kilowatt hour |  | technosphere | electricity, medium voltage
market for heat, central or small-scale, natural gas | 0.002592 | ecoinvent | RoW | megajoule |  | technosphere | heat, central or small-scale, natural gas
market group for electricity, medium voltage | -0.00504 | ecoinvent | GLO | kilowatt hour |  | technosphere | electricity, medium voltage
market for brake wear emissions, passenger car | -1.1211e-06 | ecoinvent | GLO | kilogram |  | technosphere | brake wear emissions, passenger car
maintenance, passenger car | 4.6017e-06 | ecoinvent | RER | unit |  | technosphere | passenger car maintenance
market for charger, electric passenger car | 8.196e-06 | ecoinvent | GLO | kilogram |  | technosphere | charger, electric passenger car
market for manual dismantling of used passenger car with internal combustion engine | 1.0034e-06 | ecoinvent | GLO | unit |  | technosphere | manual dismantling of used passenger car with internal combustion engine
market for converter, for electric passenger car | 2.25e-05 | ecoinvent | GLO | kilogram |  | technosphere | converter, for electric passenger car
market for electric motor, electric passenger car | 0.0001994 | ecoinvent | GLO | kilogram |  | technosphere | electric motor, electric passenger car
market for manual dismantling of used electric passenger car | 3.3192e-06 | ecoinvent | GLO | unit |  | technosphere | manual dismantling of used electric passenger car
market for used powertrain from electric passenger car, manual dismantling | -0.0006169 | ecoinvent | GLO | kilogram |  | technosphere | used powertrain from electric passenger car, manual dismantling
market group for electricity, low voltage | 0.050292 | ecoinvent | ENTSO-E | kilowatt hour |  | technosphere | electricity, low voltage
market for internal combustion engine, passenger car | 0.00059217 | ecoinvent | GLO | kilogram |  | technosphere | internal combustion engine, for passenger car
polyethylene production, high density, granulate | 4.173e-05 | ecoinvent | RER | kilogram |  | technosphere | polyethylene, high density, granulate
market for glider, passenger car | 0.0039 | ecoinvent | GLO | kilogram |  | technosphere | glider, passenger car
Glider lightweighting | 2.5e-07 | Car db | GLO | kilogram |  | technosphere | Glider lightweighting
market for inverter, for electric passenger car | 4.5e-05 | ecoinvent | GLO | kilogram |  | technosphere | inverter, for electric passenger car
market for petrol, low-sulfur | 0.026193 | ecoinvent | Europe without Switzerland | kilogram |  | technosphere | petrol, low-sulfur
market for power distribution unit, for electric passenger car | 2e-05 | ecoinvent | GLO | kilogram |  | technosphere | power distribution unit, for electric passenger car
market for internal combustion engine, passenger car | 0.00068584 | ecoinvent | GLO | kilogram |  | technosphere | internal combustion engine, for passenger car
market for road | 0.0006763 | ecoinvent | GLO | meter-year |  | technosphere | road
market for road wear emissions, passenger car | -1.2331e-05 | ecoinvent | GLO | kilogram |  | technosphere | road wear emissions, passenger car
market for tyre wear emissions, passenger car | -7.2115e-05 | ecoinvent | GLO | kilogram |  | technosphere | tyre wear emissions, passenger car
noise, octave 1, day time, rural | 0.039272 | Car db | None | joule | octave 1::day time::rural | biosphere
noise, octave 1, day time, suburban | 0.052992 | Car db | None | joule | octave 1::day time::suburban | biosphere
noise, octave 1, day time, urban | 0.078131 | Car db | None | joule | octave 1::day time::urban | biosphere
noise, octave 2, day time, rural | 0.059959 | Car db | None | joule | octave 2::day time::rural | biosphere
noise, octave 2, day time, suburban | 0.017147 | Car db | None | joule | octave 2::day time::suburban | biosphere
noise, octave 2, day time, urban | 0.0085825 | Car db | None | joule | octave 2::day time::urban | biosphere
noise, octave 3, day time, rural | 0.042019 | Car db | None | joule | octave 3::day time::rural | biosphere
noise, octave 3, day time, suburban | 0.01217 | Car db | None | joule | octave 3::day time::suburban | biosphere
noise, octave 3, day time, urban | 0.0057604 | Car db | None | joule | octave 3::day time::urban | biosphere
noise, octave 4, day time, rural | 0.055803 | Car db | None | joule | octave 4::day time::rural | biosphere
noise, octave 4, day time, suburban | 0.01986 | Car db | None | joule | octave 4::day time::suburban | biosphere
noise, octave 4, day time, urban | 0.0072797 | Car db | None | joule | octave 4::day time::urban | biosphere
noise, octave 5, day time, rural | 0.32038 | Car db | None | joule | octave 5::day time::rural | biosphere
noise, octave 5, day time, suburban | 0.079622 | Car db | None | joule | octave 5::day time::suburban | biosphere
noise, octave 5, day time, urban | 0.017724 | Car db | None | joule | octave 5::day time::urban | biosphere
noise, octave 6, day time, rural | 0.19271 | Car db | None | joule | octave 6::day time::rural | biosphere
noise, octave 6, day time, suburban | 0.040109 | Car db | None | joule | octave 6::day time::suburban | biosphere
noise, octave 6, day time, urban | 0.0090659 | Car db | None | joule | octave 6::day time::urban | biosphere
noise, octave 7, day time, rural | 0.026586 | Car db | None | joule | octave 7::day time::rural | biosphere
noise, octave 7, day time, suburban | 0.0060611 | Car db | None | joule | octave 7::day time::suburban | biosphere
noise, octave 7, day time, urban | 0.0020428 | Car db | None | joule | octave 7::day time::urban | biosphere
noise, octave 8, day time, rural | 0.0038415 | Car db | None | joule | octave 8::day time::rural | biosphere
noise, octave 8, day time, suburban | 0.0010125 | Car db | None | joule | octave 8::day time::suburban | biosphere
noise, octave 8, day time, urban | 0.00044318 | Car db | None | joule | octave 8::day time::urban | biosphere
Activity | Passenger car, PHEV, Mini, 2040
code | 2a7e97be-c807-11e9-a0fe-2079186002a1
location | GLO
production amount | 1
reference product | Passenger car, PHEV, Mini, 2040
type | process
unit | vehicle-kilometer
worksheet name | None
Exchanges
name | amount | database | location | unit | categories | type | reference product
Passenger car, PHEV, Mini, 2040 | 1 | Car db | GLO | vehicle-kilometer |  | production
Benzene | 1.9314e-07 | Car db | None | kilogram | air | biosphere
Methane, fossil | 1.2547e-07 | Car db | None | kilogram | air | biosphere
Carbon monoxide, fossil | 9.111e-05 | Car db | None | kilogram | air | biosphere
Carbon dioxide, fossil | 0.034617 | Car db | None | kilogram | air | biosphere
PAH, polycyclic aromatic hydrocarbons | 1.4939e-06 | Car db | None | kilogram | air | biosphere
Dinitrogen monoxide | 1.1078e-07 | Car db | None | kilogram | air | biosphere
Ammonia | 7.1591e-06 | Car db | None | kilogram | air | biosphere
NMVOC, non-methane volatile organic compounds, unspecified origin | 1.3684e-06 | Car db | None | kilogram | air | biosphere
Nitrogen oxides | 2.1189e-07 | Car db | None | kilogram | air | biosphere
Nitrogen oxides | 4.2392e-06 | Car db | None | kilogram | air | biosphere
Particulates, > 2.5 um, and < 10um | 3.2093e-07 | Car db | None | kilogram | air | biosphere
Sulfur dioxide | 1.7399e-07 | Car db | None | kilogram | air | biosphere
Battery BoP | 0.000105 | Car db | GLO | kilogram |  | technosphere
Battery cell | 0.000195 | Car db | GLO | kilogram |  | technosphere
market group for electricity, medium voltage | 0.00078 | ecoinvent | GLO | kilowatt hour |  | technosphere | electricity, medium voltage
market for heat, central or small-scale, natural gas | 0.002808 | ecoinvent | RoW | megajoule |  | technosphere | heat, central or small-scale, natural gas
market group for electricity, medium voltage | -0.00546 | ecoinvent | GLO | kilowatt hour |  | technosphere | electricity, medium voltage
market for brake wear emissions, passenger car | -1.0243e-06 | ecoinvent | GLO | kilogram |  | technosphere | brake wear emissions, passenger car
maintenance, passenger car | 4.1487e-06 | ecoinvent | RER | unit |  | technosphere | passenger car maintenance
market for charger, electric passenger car | 1.748e-05 | ecoinvent | GLO | kilogram |  | technosphere | charger, electric passenger car
market for manual dismantling of used passenger car with internal combustion engine | 4.8124e-07 | ecoinvent | GLO | unit |  | technosphere | manual dismantling of used passenger car with internal combustion engine
market for converter, for electric passenger car | 2.1375e-05 | ecoinvent | GLO | kilogram |  | technosphere | converter, for electric passenger car
market for electric motor, electric passenger car | 0.00016461 | ecoinvent | GLO | kilogram |  | technosphere | electric motor, electric passenger car
market for manual dismantling of used electric passenger car | 3.5665e-06 | ecoinvent | GLO | unit |  | technosphere | manual dismantling of used electric passenger car
market for used powertrain from electric passenger car, manual dismantling | -0.00057624 | ecoinvent | GLO | kilogram |  | technosphere | used powertrain from electric passenger car, manual dismantling
market group for electricity, low voltage | 0.090556 | ecoinvent | ENTSO-E | kilowatt hour |  | technosphere | electricity, low voltage
market for internal combustion engine, passenger car | 0.00049227 | ecoinvent | GLO | kilogram |  | technosphere | internal combustion engine, for passenger car
polyethylene production, high density, granulate | 1.5541e-05 | ecoinvent | RER | kilogram |  | technosphere | polyethylene, high density, granulate
market for glider, passenger car | 0.0039 | ecoinvent | GLO | kilogram |  | technosphere | glider, passenger car
Glider lightweighting | 5e-07 | Car db | GLO | kilogram |  | technosphere | Glider lightweighting
market for inverter, for electric passenger car | 4.275e-05 | ecoinvent | GLO | kilogram |  | technosphere | inverter, for electric passenger car
market for petrol, low-sulfur | 0.010875 | ecoinvent | Europe without Switzerland | kilogram |  | technosphere | petrol, low-sulfur
market for power distribution unit, for electric passenger car | 1.9e-05 | ecoinvent | GLO | kilogram |  | technosphere | power distribution unit, for electric passenger car
market for internal combustion engine, passenger car | 0.00047922 | ecoinvent | GLO | kilogram |  | technosphere | internal combustion engine, for passenger car
market for road | 0.00061792 | ecoinvent | GLO | meter-year |  | technosphere | road
market for road wear emissions, passenger car | -1.1267e-05 | ecoinvent | GLO | kilogram |  | technosphere | road wear emissions, passenger car
market for tyre wear emissions, passenger car | -6.5889e-05 | ecoinvent | GLO | kilogram |  | technosphere | tyre wear emissions, passenger car
noise, octave 1, day time, rural | 0.039272 | Car db | None | joule | octave 1::day time::rural | biosphere
noise, octave 1, day time, suburban | 0.052992 | Car db | None | joule | octave 1::day time::suburban | biosphere
noise, octave 1, day time, urban | 0.078132 | Car db | None | joule | octave 1::day time::urban | biosphere
noise, octave 2, day time, rural | 0.056728 | Car db | None | joule | octave 2::day time::rural | biosphere
noise, octave 2, day time, suburban | 0.015698 | Car db | None | joule | octave 2::day time::suburban | biosphere
noise, octave 2, day time, urban | 0.0076291 | Car db | None | joule | octave 2::day time::urban | biosphere
noise, octave 3, day time, rural | 0.036999 | Car db | None | joule | octave 3::day time::rural | biosphere
noise, octave 3, day time, suburban | 0.010081 | Car db | None | joule | octave 3::day time::suburban | biosphere
noise, octave 3, day time, urban | 0.0044502 | Car db | None | joule | octave 3::day time::urban | biosphere
noise, octave 4, day time, rural | 0.050763 | Car db | None | joule | octave 4::day time::rural | biosphere
noise, octave 4, day time, suburban | 0.017856 | Car db | None | joule | octave 4::day time::suburban | biosphere
noise, octave 4, day time, urban | 0.0060587 | Car db | None | joule | octave 4::day time::urban | biosphere
noise, octave 5, day time, rural | 0.31697 | Car db | None | joule | octave 5::day time::rural | biosphere
noise, octave 5, day time, suburban | 0.078267 | Car db | None | joule | octave 5::day time::suburban | biosphere
noise, octave 5, day time, urban | 0.016899 | Car db | None | joule | octave 5::day time::urban | biosphere
noise, octave 6, day time, rural | 0.18636 | Car db | None | joule | octave 6::day time::rural | biosphere
noise, octave 6, day time, suburban | 0.037585 | Car db | None | joule | octave 6::day time::suburban | biosphere
noise, octave 6, day time, urban | 0.0075283 | Car db | None | joule | octave 6::day time::urban | biosphere
noise, octave 7, day time, rural | 0.023845 | Car db | None | joule | octave 7::day time::rural | biosphere
noise, octave 7, day time, suburban | 0.004971 | Car db | None | joule | octave 7::day time::suburban | biosphere
noise, octave 7, day time, urban | 0.0013795 | Car db | None | joule | octave 7::day time::urban | biosphere
noise, octave 8, day time, rural | 0.0038415 | Car db | None | joule | octave 8::day time::rural | biosphere
noise, octave 8, day time, suburban | 0.0010125 | Car db | None | joule | octave 8::day time::suburban | biosphere
noise, octave 8, day time, urban | 0.00044475 | Car db | None | joule | octave 8::day time::urban | biosphere
Activity | Passenger car, PHEV, SUV, 2017
code | 2a933f4c-c807-11e9-932c-2079186002a1
location | GLO
production amount | 1
reference product | Passenger car, PHEV, SUV, 2017
type | process
unit | vehicle-kilometer
worksheet name | None
Exchanges
name | amount | database | location | unit | categories | type | reference product
Passenger car, PHEV, SUV, 2017 | 1 | Car db | GLO | vehicle-kilometer |  | production
Benzene | 7.1082e-07 | Car db | None | kilogram | air | biosphere
Methane, fossil | 4.6178e-07 | Car db | None | kilogram | air | biosphere
Carbon monoxide, fossil | 0.00033532 | Car db | None | kilogram | air | biosphere
Carbon dioxide, fossil | 0.12764 | Car db | None | kilogram | air | biosphere
PAH, polycyclic aromatic hydrocarbons | 5.498e-06 | Car db | None | kilogram | air | biosphere
Dinitrogen monoxide | 4.0771e-07 | Car db | None | kilogram | air | biosphere
Ammonia | 2.6348e-05 | Car db | None | kilogram | air | biosphere
NMVOC, non-methane volatile organic compounds, unspecified origin | 5.0362e-06 | Car db | None | kilogram | air | biosphere
Nitrogen oxides | 7.7984e-07 | Car db | None | kilogram | air | biosphere
Nitrogen oxides | 1.5602e-05 | Car db | None | kilogram | air | biosphere
Particulates, > 2.5 um, and < 10um | 1.1811e-06 | Car db | None | kilogram | air | biosphere
Sulfur dioxide | 6.4153e-07 | Car db | None | kilogram | air | biosphere
Battery BoP | 0.0002 | Car db | GLO | kilogram |  | technosphere
Battery cell | 0.0003 | Car db | GLO | kilogram |  | technosphere
market group for electricity, medium voltage | 0.0012 | ecoinvent | GLO | kilowatt hour |  | technosphere | electricity, medium voltage
market for heat, central or small-scale, natural gas | 0.00432 | ecoinvent | RoW | megajoule |  | technosphere | heat, central or small-scale, natural gas
market group for electricity, medium voltage | -0.0084 | ecoinvent | GLO | kilowatt hour |  | technosphere | electricity, medium voltage
market for brake wear emissions, passenger car | -1.5939e-06 | ecoinvent | GLO | kilogram |  | technosphere | brake wear emissions, passenger car
maintenance, passenger car | 6.815e-06 | ecoinvent | RER | unit |  | technosphere | passenger car maintenance
market for charger, electric passenger car | 8.6541e-06 | ecoinvent | GLO | kilogram |  | technosphere | charger, electric passenger car
market for manual dismantling of used passenger car with internal combustion engine | 1.4547e-06 | ecoinvent | GLO | unit |  | technosphere | manual dismantling of used passenger car with internal combustion engine
market for converter, for electric passenger car | 2.25e-05 | ecoinvent | GLO | kilogram |  | technosphere | converter, for electric passenger car
market for electric motor, electric passenger car | 0.00028401 | ecoinvent | GLO | kilogram |  | technosphere | electric motor, electric passenger car
market for manual dismantling of used electric passenger car | 4.958e-06 | ecoinvent | GLO | unit |  | technosphere | manual dismantling of used electric passenger car
market for used powertrain from electric passenger car, manual dismantling | -0.00090151 | ecoinvent | GLO | kilogram |  | technosphere | used powertrain from electric passenger car, manual dismantling
market group for electricity, low voltage | 0.083603 | ecoinvent | ENTSO-E | kilowatt hour |  | technosphere | electricity, low voltage
market for internal combustion engine, passenger car | 0.00075574 | ecoinvent | GLO | kilogram |  | technosphere | internal combustion engine, for passenger car
polyethylene production, high density, granulate | 8.7993e-05 | ecoinvent | RER | kilogram |  | technosphere | polyethylene, high density, granulate
market for glider, passenger car | 0.00625 | ecoinvent | GLO | kilogram |  | technosphere | glider, passenger car
Glider lightweighting | 5e-07 | Car db | GLO | kilogram |  | technosphere | Glider lightweighting
market for inverter, for electric passenger car | 4.5e-05 | ecoinvent | GLO | kilogram |  | technosphere | inverter, for electric passenger car
market for petrol, low-sulfur | 0.040096 | ecoinvent | Europe without Switzerland | kilogram |  | technosphere | petrol, low-sulfur
market for power distribution unit, for electric passenger car | 2e-05 | ecoinvent | GLO | kilogram |  | technosphere | power distribution unit, for electric passenger car
market for internal combustion engine, passenger car | 0.00091851 | ecoinvent | GLO | kilogram |  | technosphere | internal combustion engine, for passenger car
market for road | 0.00096155 | ecoinvent | GLO | meter-year |  | technosphere | road
market for road wear emissions, passenger car | -1.7533e-05 | ecoinvent | GLO | kilogram |  | technosphere | road wear emissions, passenger car
market for tyre wear emissions, passenger car | -0.00010253 | ecoinvent | GLO | kilogram |  | technosphere | tyre wear emissions, passenger car
noise, octave 1, day time, rural | 0.039272 | Car db | None | joule | octave 1::day time::rural | biosphere
noise, octave 1, day time, suburban | 0.052992 | Car db | None | joule | octave 1::day time::suburban | biosphere
noise, octave 1, day time, urban | 0.078131 | Car db | None | joule | octave 1::day time::urban | biosphere
noise, octave 2, day time, rural | 0.059814 | Car db | None | joule | octave 2::day time::rural | biosphere
noise, octave 2, day time, suburban | 0.017082 | Car db | None | joule | octave 2::day time::suburban | biosphere
noise, octave 2, day time, urban | 0.0085397 | Car db | None | joule | octave 2::day time::urban | biosphere
noise, octave 3, day time, rural | 0.041794 | Car db | None | joule | octave 3::day time::rural | biosphere
noise, octave 3, day time, suburban | 0.012076 | Car db | None | joule | octave 3::day time::suburban | biosphere
noise, octave 3, day time, urban | 0.0057016 | Car db | None | joule | octave 3::day time::urban | biosphere
noise, octave 4, day time, rural | 0.055577 | Car db | None | joule | octave 4::day time::rural | biosphere
noise, octave 4, day time, suburban | 0.01977 | Car db | None | joule | octave 4::day time::suburban | biosphere
noise, octave 4, day time, urban | 0.0072249 | Car db | None | joule | octave 4::day time::urban | biosphere
noise, octave 5, day time, rural | 0.32023 | Car db | None | joule | octave 5::day time::rural | biosphere
noise, octave 5, day time, suburban | 0.079561 | Car db | None | joule | octave 5::day time::suburban | biosphere
noise, octave 5, day time, urban | 0.017687 | Car db | None | joule | octave 5::day time::urban | biosphere
noise, octave 6, day time, rural | 0.19243 | Car db | None | joule | octave 6::day time::rural | biosphere
noise, octave 6, day time, suburban | 0.039996 | Car db | None | joule | octave 6::day time::suburban | biosphere
noise, octave 6, day time, urban | 0.0089968 | Car db | None | joule | octave 6::day time::urban | biosphere
noise, octave 7, day time, rural | 0.026463 | Car db | None | joule | octave 7::day time::rural | biosphere
noise, octave 7, day time, suburban | 0.0060122 | Car db | None | joule | octave 7::day time::suburban | biosphere
noise, octave 7, day time, urban | 0.0020131 | Car db | None | joule | octave 7::day time::urban | biosphere
noise, octave 8, day time, rural | 0.0038415 | Car db | None | joule | octave 8::day time::rural | biosphere
noise, octave 8, day time, suburban | 0.0010125 | Car db | None | joule | octave 8::day time::suburban | biosphere
noise, octave 8, day time, urban | 0.00044325 | Car db | None | joule | octave 8::day time::urban | biosphere
Activity | Passenger car, PHEV, SUV, 2040
code | 2aa427c6-c807-11e9-8a23-2079186002a1
location | GLO
production amount | 1
reference product | Passenger car, PHEV, SUV, 2040
type | process
unit | vehicle-kilometer
worksheet name | None
Exchanges
name | amount | database | location | unit | categories | type | reference product
Passenger car, PHEV, SUV, 2040 | 1 | Car db | GLO | vehicle-kilometer |  | production
Benzene | 1.8191e-07 | Car db | None | kilogram | air | biosphere
Methane, fossil | 1.1818e-07 | Car db | None | kilogram | air | biosphere
Carbon monoxide, fossil | 8.5814e-05 | Car db | None | kilogram | air | biosphere
Carbon dioxide, fossil | 0.051079 | Car db | None | kilogram | air | biosphere
PAH, polycyclic aromatic hydrocarbons | 1.407e-06 | Car db | None | kilogram | air | biosphere
Dinitrogen monoxide | 1.0434e-07 | Car db | None | kilogram | air | biosphere
Ammonia | 6.7429e-06 | Car db | None | kilogram | air | biosphere
NMVOC, non-methane volatile organic compounds, unspecified origin | 1.2889e-06 | Car db | None | kilogram | air | biosphere
Nitrogen oxides | 1.9958e-07 | Car db | None | kilogram | air | biosphere
Nitrogen oxides | 3.9928e-06 | Car db | None | kilogram | air | biosphere
Particulates, > 2.5 um, and < 10um | 3.0228e-07 | Car db | None | kilogram | air | biosphere
Sulfur dioxide | 2.5673e-07 | Car db | None | kilogram | air | biosphere
Battery BoP | 0.000175 | Car db | GLO | kilogram |  | technosphere
Battery cell | 0.000325 | Car db | GLO | kilogram |  | technosphere
market group for electricity, medium voltage | 0.0013 | ecoinvent | GLO | kilowatt hour |  | technosphere | electricity, medium voltage
market for heat, central or small-scale, natural gas | 0.00468 | ecoinvent | RoW | megajoule |  | technosphere | heat, central or small-scale, natural gas
market group for electricity, medium voltage | -0.0091 | ecoinvent | GLO | kilowatt hour |  | technosphere | electricity, medium voltage
market for brake wear emissions, passenger car | -1.4508e-06 | ecoinvent | GLO | kilogram |  | technosphere | brake wear emissions, passenger car
maintenance, passenger car | 6.1451e-06 | ecoinvent | RER | unit |  | technosphere | passenger car maintenance
market for charger, electric passenger car | 1.8121e-05 | ecoinvent | GLO | kilogram |  | technosphere | charger, electric passenger car
market for manual dismantling of used passenger car with internal combustion engine | 6.7139e-07 | ecoinvent | GLO | unit |  | technosphere | manual dismantling of used passenger car with internal combustion engine
market for converter, for electric passenger car | 2.1375e-05 | ecoinvent | GLO | kilogram |  | technosphere | converter, for electric passenger car
market for electric motor, electric passenger car | 0.00024092 | ecoinvent | GLO | kilogram |  | technosphere | electric motor, electric passenger car
market for manual dismantling of used electric passenger car | 5.3389e-06 | ecoinvent | GLO | unit |  | technosphere | manual dismantling of used electric passenger car
market for used powertrain from electric passenger car, manual dismantling | -0.00085254 | ecoinvent | GLO | kilogram |  | technosphere | used powertrain from electric passenger car, manual dismantling
market group for electricity, low voltage | 0.14796 | ecoinvent | ENTSO-E | kilowatt hour |  | technosphere | electricity, low voltage
market for internal combustion engine, passenger car | 0.00063471 | ecoinvent | GLO | kilogram |  | technosphere | internal combustion engine, for passenger car
polyethylene production, high density, granulate | 3.1527e-05 | ecoinvent | RER | kilogram |  | technosphere | polyethylene, high density, granulate
market for glider, passenger car | 0.00625 | ecoinvent | GLO | kilogram |  | technosphere | glider, passenger car
Glider lightweighting | 7.5e-07 | Car db | GLO | kilogram |  | technosphere | Glider lightweighting
market for inverter, for electric passenger car | 4.275e-05 | ecoinvent | GLO | kilogram |  | technosphere | inverter, for electric passenger car
market for petrol, low-sulfur | 0.016046 | ecoinvent | Europe without Switzerland | kilogram |  | technosphere | petrol, low-sulfur
market for power distribution unit, for electric passenger car | 1.9e-05 | ecoinvent | GLO | kilogram |  | technosphere | power distribution unit, for electric passenger car
market for internal combustion engine, passenger car | 0.00063184 | ecoinvent | GLO | kilogram |  | technosphere | internal combustion engine, for passenger car
market for road | 0.00087522 | ecoinvent | GLO | meter-year |  | technosphere | road
market for road wear emissions, passenger car | -1.5958e-05 | ecoinvent | GLO | kilogram |  | technosphere | road wear emissions, passenger car
market for tyre wear emissions, passenger car | -9.3325e-05 | ecoinvent | GLO | kilogram |  | technosphere | tyre wear emissions, passenger car
noise, octave 1, day time, rural | 0.039272 | Car db | None | joule | octave 1::day time::rural | biosphere
noise, octave 1, day time, suburban | 0.052992 | Car db | None | joule | octave 1::day time::suburban | biosphere
noise, octave 1, day time, urban | 0.078133 | Car db | None | joule | octave 1::day time::urban | biosphere
noise, octave 2, day time, rural | 0.056515 | Car db | None | joule | octave 2::day time::rural | biosphere
noise, octave 2, day time, suburban | 0.015603 | Car db | None | joule | octave 2::day time::suburban | biosphere
noise, octave 2, day time, urban | 0.0075661 | Car db | None | joule | octave 2::day time::urban | biosphere
noise, octave 3, day time, rural | 0.036667 | Car db | None | joule | octave 3::day time::rural | biosphere
noise, octave 3, day time, suburban | 0.0099433 | Car db | None | joule | octave 3::day time::suburban | biosphere
noise, octave 3, day time, urban | 0.0043636 | Car db | None | joule | octave 3::day time::urban | biosphere
noise, octave 4, day time, rural | 0.05043 | Car db | None | joule | octave 4::day time::rural | biosphere
noise, octave 4, day time, suburban | 0.017723 | Car db | None | joule | octave 4::day time::suburban | biosphere
noise, octave 4, day time, urban | 0.0059781 | Car db | None | joule | octave 4::day time::urban | biosphere
noise, octave 5, day time, rural | 0.31675 | Car db | None | joule | octave 5::day time::rural | biosphere
noise, octave 5, day time, suburban | 0.078177 | Car db | None | joule | octave 5::day time::suburban | biosphere
noise, octave 5, day time, urban | 0.016845 | Car db | None | joule | octave 5::day time::urban | biosphere
noise, octave 6, day time, rural | 0.18595 | Car db | None | joule | octave 6::day time::rural | biosphere
noise, octave 6, day time, suburban | 0.037419 | Car db | None | joule | octave 6::day time::suburban | biosphere
noise, octave 6, day time, urban | 0.0074267 | Car db | None | joule | octave 6::day time::urban | biosphere
noise, octave 7, day time, rural | 0.023664 | Car db | None | joule | octave 7::day time::rural | biosphere
noise, octave 7, day time, suburban | 0.004899 | Car db | None | joule | octave 7::day time::suburban | biosphere
noise, octave 7, day time, urban | 0.0013357 | Car db | None | joule | octave 7::day time::urban | biosphere
noise, octave 8, day time, rural | 0.0038415 | Car db | None | joule | octave 8::day time::rural | biosphere
noise, octave 8, day time, suburban | 0.0010125 | Car db | None | joule | octave 8::day time::suburban | biosphere
noise, octave 8, day time, urban | 0.00044485 | Car db | None | joule | octave 8::day time::urban | biosphere
Activity | Passenger car, PHEV, Small, 2017
code | 2ab959cc-c807-11e9-8c6f-2079186002a1
location | GLO
production amount | 1
reference product | Passenger car, PHEV, Small, 2017
type | process
unit | vehicle-kilometer
worksheet name | None
Exchanges
name | amount | database | location | unit | categories | type | reference product
Passenger car, PHEV, Small, 2017 | 1 | Car db | GLO | vehicle-kilometer |  | production
Benzene | 7.4139e-07 | Car db | None | kilogram | air | biosphere
Methane, fossil | 4.8164e-07 | Car db | None | kilogram | air | biosphere
Carbon monoxide, fossil | 0.00034974 | Car db | None | kilogram | air | biosphere
Carbon dioxide, fossil | 0.089889 | Car db | None | kilogram | air | biosphere
PAH, polycyclic aromatic hydrocarbons | 5.7345e-06 | Car db | None | kilogram | air | biosphere
Dinitrogen monoxide | 4.2524e-07 | Car db | None | kilogram | air | biosphere
Ammonia | 2.7481e-05 | Car db | None | kilogram | air | biosphere
NMVOC, non-methane volatile organic compounds, unspecified origin | 5.2528e-06 | Car db | None | kilogram | air | biosphere
Nitrogen oxides | 8.1338e-07 | Car db | None | kilogram | air | biosphere
Nitrogen oxides | 1.6273e-05 | Car db | None | kilogram | air | biosphere
Particulates, > 2.5 um, and < 10um | 1.2319e-06 | Car db | None | kilogram | air | biosphere
Sulfur dioxide | 4.518e-07 | Car db | None | kilogram | air | biosphere
Battery BoP | 0.00012 | Car db | GLO | kilogram |  | technosphere
Battery cell | 0.00018 | Car db | GLO | kilogram |  | technosphere
market group for electricity, medium voltage | 0.00072 | ecoinvent | GLO | kilowatt hour |  | technosphere | electricity, medium voltage
market for heat, central or small-scale, natural gas | 0.002592 | ecoinvent | RoW | megajoule |  | technosphere | heat, central or small-scale, natural gas
market group for electricity, medium voltage | -0.00504 | ecoinvent | GLO | kilowatt hour |  | technosphere | electricity, medium voltage
market for brake wear emissions, passenger car | -1.2403e-06 | ecoinvent | GLO | kilogram |  | technosphere | brake wear emissions, passenger car
maintenance, passenger car | 5.1597e-06 | ecoinvent | RER | unit |  | technosphere | passenger car maintenance
market for charger, electric passenger car | 7.736e-06 | ecoinvent | GLO | kilogram |  | technosphere | charger, electric passenger car
market for manual dismantling of used passenger car with internal combustion engine | 1.1488e-06 | ecoinvent | GLO | unit |  | technosphere | manual dismantling of used passenger car with internal combustion engine
market for converter, for electric passenger car | 2.25e-05 | ecoinvent | GLO | kilogram |  | technosphere | converter, for electric passenger car
market for electric motor, electric passenger car | 0.00022074 | ecoinvent | GLO | kilogram |  | technosphere | electric motor, electric passenger car
market for manual dismantling of used electric passenger car | 3.6895e-06 | ecoinvent | GLO | unit |  | technosphere | manual dismantling of used electric passenger car
market for used powertrain from electric passenger car, manual dismantling | -0.00063824 | ecoinvent | GLO | kilogram |  | technosphere | used powertrain from electric passenger car, manual dismantling
market group for electricity, low voltage | 0.050392 | ecoinvent | ENTSO-E | kilowatt hour |  | technosphere | electricity, low voltage
market for internal combustion engine, passenger car | 0.00063343 | ecoinvent | GLO | kilogram |  | technosphere | internal combustion engine, for passenger car
polyethylene production, high density, granulate | 4.2611e-05 | ecoinvent | RER | kilogram |  | technosphere | polyethylene, high density, granulate
market for glider, passenger car | 0.00475 | ecoinvent | GLO | kilogram |  | technosphere | glider, passenger car
Glider lightweighting | 5e-07 | Car db | GLO | kilogram |  | technosphere | Glider lightweighting
market for inverter, for electric passenger car | 4.5e-05 | ecoinvent | GLO | kilogram |  | technosphere | inverter, for electric passenger car
market for petrol, low-sulfur | 0.028237 | ecoinvent | Europe without Switzerland | kilogram |  | technosphere | petrol, low-sulfur
market for power distribution unit, for electric passenger car | 2e-05 | ecoinvent | GLO | kilogram |  | technosphere | power distribution unit, for electric passenger car
market for internal combustion engine, passenger car | 0.00074453 | ecoinvent | GLO | kilogram |  | technosphere | internal combustion engine, for passenger car
market for road | 0.00074822 | ecoinvent | GLO | meter-year |  | technosphere | road
market for road wear emissions, passenger car | -1.3643e-05 | ecoinvent | GLO | kilogram |  | technosphere | road wear emissions, passenger car
market for tyre wear emissions, passenger car | -7.9784e-05 | ecoinvent | GLO | kilogram |  | technosphere | tyre wear emissions, passenger car
noise, octave 1, day time, rural | 0.039272 | Car db | None | joule | octave 1::day time::rural | biosphere
noise, octave 1, day time, suburban | 0.052992 | Car db | None | joule | octave 1::day time::suburban | biosphere
noise, octave 1, day time, urban | 0.078131 | Car db | None | joule | octave 1::day time::urban | biosphere
noise, octave 2, day time, rural | 0.060104 | Car db | None | joule | octave 2::day time::rural | biosphere
noise, octave 2, day time, suburban | 0.017212 | Car db | None | joule | octave 2::day time::suburban | biosphere
noise, octave 2, day time, urban | 0.0086255 | Car db | None | joule | octave 2::day time::urban | biosphere
noise, octave 3, day time, rural | 0.042246 | Car db | None | joule | octave 3::day time::rural | biosphere
noise, octave 3, day time, suburban | 0.012264 | Car db | None | joule | octave 3::day time::suburban | biosphere
noise, octave 3, day time, urban | 0.0058194 | Car db | None | joule | octave 3::day time::urban | biosphere
noise, octave 4, day time, rural | 0.05603 | Car db | None | joule | octave 4::day time::rural | biosphere
noise, octave 4, day time, suburban | 0.01995 | Car db | None | joule | octave 4::day time::suburban | biosphere
noise, octave 4, day time, urban | 0.0073348 | Car db | None | joule | octave 4::day time::urban | biosphere
noise, octave 5, day time, rural | 0.32053 | Car db | None | joule | octave 5::day time::rural | biosphere
noise, octave 5, day time, suburban | 0.079683 | Car db | None | joule | octave 5::day time::suburban | biosphere
noise, octave 5, day time, urban | 0.017762 | Car db | None | joule | octave 5::day time::urban | biosphere
noise, octave 6, day time, rural | 0.193 | Car db | None | joule | octave 6::day time::rural | biosphere
noise, octave 6, day time, suburban | 0.040223 | Car db | None | joule | octave 6::day time::suburban | biosphere
noise, octave 6, day time, urban | 0.0091352 | Car db | None | joule | octave 6::day time::urban | biosphere
noise, octave 7, day time, rural | 0.02671 | Car db | None | joule | octave 7::day time::rural | biosphere
noise, octave 7, day time, suburban | 0.0061102 | Car db | None | joule | octave 7::day time::suburban | biosphere
noise, octave 7, day time, urban | 0.0020727 | Car db | None | joule | octave 7::day time::urban | biosphere
noise, octave 8, day time, rural | 0.0038415 | Car db | None | joule | octave 8::day time::rural | biosphere
noise, octave 8, day time, suburban | 0.0010125 | Car db | None | joule | octave 8::day time::suburban | biosphere
noise, octave 8, day time, urban | 0.00044311 | Car db | None | joule | octave 8::day time::urban | biosphere
Activity | Passenger car, PHEV, Small, 2040
code | 2acc1a00-c807-11e9-bdfe-2079186002a1
location | GLO
production amount | 1
reference product | Passenger car, PHEV, Small, 2040
type | process
unit | vehicle-kilometer
worksheet name | None
Exchanges
name | amount | database | location | unit | categories | type | reference product
Passenger car, PHEV, Small, 2040 | 1 | Car db | GLO | vehicle-kilometer |  | production
Benzene | 2.0447e-07 | Car db | None | kilogram | air | biosphere
Methane, fossil | 1.3283e-07 | Car db | None | kilogram | air | biosphere
Carbon monoxide, fossil | 9.6455e-05 | Car db | None | kilogram | air | biosphere
Carbon dioxide, fossil | 0.038581 | Car db | None | kilogram | air | biosphere
PAH, polycyclic aromatic hydrocarbons | 1.5815e-06 | Car db | None | kilogram | air | biosphere
Dinitrogen monoxide | 1.1728e-07 | Car db | None | kilogram | air | biosphere
Ammonia | 7.5791e-06 | Car db | None | kilogram | air | biosphere
NMVOC, non-methane volatile organic compounds, unspecified origin | 1.4487e-06 | Car db | None | kilogram | air | biosphere
Nitrogen oxides | 2.2432e-07 | Car db | None | kilogram | air | biosphere
Nitrogen oxides | 4.4879e-06 | Car db | None | kilogram | air | biosphere
Particulates, > 2.5 um, and < 10um | 3.3976e-07 | Car db | None | kilogram | air | biosphere
Sulfur dioxide | 1.9392e-07 | Car db | None | kilogram | air | biosphere
Battery BoP | 0.000105 | Car db | GLO | kilogram |  | technosphere
Battery cell | 0.000195 | Car db | GLO | kilogram |  | technosphere
market group for electricity, medium voltage | 0.00078 | ecoinvent | GLO | kilowatt hour |  | technosphere | electricity, medium voltage
market for heat, central or small-scale, natural gas | 0.002808 | ecoinvent | RoW | megajoule |  | technosphere | heat, central or small-scale, natural gas
market group for electricity, medium voltage | -0.00546 | ecoinvent | GLO | kilowatt hour |  | technosphere | electricity, medium voltage
market for brake wear emissions, passenger car | -1.1314e-06 | ecoinvent | GLO | kilogram |  | technosphere | brake wear emissions, passenger car
maintenance, passenger car | 4.65e-06 | ecoinvent | RER | unit |  | technosphere | passenger car maintenance
market for charger, electric passenger car | 1.6834e-05 | ecoinvent | GLO | kilogram |  | technosphere | charger, electric passenger car
market for manual dismantling of used passenger car with internal combustion engine | 5.7104e-07 | ecoinvent | GLO | unit |  | technosphere | manual dismantling of used passenger car with internal combustion engine
market for converter, for electric passenger car | 2.1375e-05 | ecoinvent | GLO | kilogram |  | technosphere | converter, for electric passenger car
market for electric motor, electric passenger car | 0.00018381 | ecoinvent | GLO | kilogram |  | technosphere | electric motor, electric passenger car
market for manual dismantling of used electric passenger car | 3.9545e-06 | ecoinvent | GLO | unit |  | technosphere | manual dismantling of used electric passenger car
market for used powertrain from electric passenger car, manual dismantling | -0.00059543 | ecoinvent | GLO | kilogram |  | technosphere | used powertrain from electric passenger car, manual dismantling
market group for electricity, low voltage | 0.092265 | ecoinvent | ENTSO-E | kilowatt hour |  | technosphere | electricity, low voltage
market for internal combustion engine, passenger car | 0.00052811 | ecoinvent | GLO | kilogram |  | technosphere | internal combustion engine, for passenger car
polyethylene production, high density, granulate | 1.6452e-05 | ecoinvent | RER | kilogram |  | technosphere | polyethylene, high density, granulate
market for glider, passenger car | 0.00475 | ecoinvent | GLO | kilogram |  | technosphere | glider, passenger car
Glider lightweighting | 7.5e-07 | Car db | GLO | kilogram |  | technosphere | Glider lightweighting
market for inverter, for electric passenger car | 4.275e-05 | ecoinvent | GLO | kilogram |  | technosphere | inverter, for electric passenger car
market for petrol, low-sulfur | 0.01212 | ecoinvent | Europe without Switzerland | kilogram |  | technosphere | petrol, low-sulfur
market for power distribution unit, for electric passenger car | 1.9e-05 | ecoinvent | GLO | kilogram |  | technosphere | power distribution unit, for electric passenger car
market for internal combustion engine, passenger car | 0.00051762 | ecoinvent | GLO | kilogram |  | technosphere | internal combustion engine, for passenger car
market for road | 0.00068253 | ecoinvent | GLO | meter-year |  | technosphere | road
market for road wear emissions, passenger car | -1.2445e-05 | ecoinvent | GLO | kilogram |  | technosphere | road wear emissions, passenger car
market for tyre wear emissions, passenger car | -7.2779e-05 | ecoinvent | GLO | kilogram |  | technosphere | tyre wear emissions, passenger car
noise, octave 1, day time, rural | 0.039272 | Car db | None | joule | octave 1::day time::rural | biosphere
noise, octave 1, day time, suburban | 0.052992 | Car db | None | joule | octave 1::day time::suburban | biosphere
noise, octave 1, day time, urban | 0.078132 | Car db | None | joule | octave 1::day time::urban | biosphere
noise, octave 2, day time, rural | 0.056944 | Car db | None | joule | octave 2::day time::rural | biosphere
noise, octave 2, day time, suburban | 0.015795 | Car db | None | joule | octave 2::day time::suburban | biosphere
noise, octave 2, day time, urban | 0.0076926 | Car db | None | joule | octave 2::day time::urban | biosphere
noise, octave 3, day time, rural | 0.037333 | Car db | None | joule | octave 3::day time::rural | biosphere
noise, octave 3, day time, suburban | 0.010221 | Car db | None | joule | octave 3::day time::suburban | biosphere
noise, octave 3, day time, urban | 0.0045376 | Car db | None | joule | octave 3::day time::urban | biosphere
noise, octave 4, day time, rural | 0.051099 | Car db | None | joule | octave 4::day time::rural | biosphere
noise, octave 4, day time, suburban | 0.017989 | Car db | None | joule | octave 4::day time::suburban | biosphere
noise, octave 4, day time, urban | 0.0061402 | Car db | None | joule | octave 4::day time::urban | biosphere
noise, octave 5, day time, rural | 0.3172 | Car db | None | joule | octave 5::day time::rural | biosphere
noise, octave 5, day time, suburban | 0.078357 | Car db | None | joule | octave 5::day time::suburban | biosphere
noise, octave 5, day time, urban | 0.016954 | Car db | None | joule | octave 5::day time::urban | biosphere
noise, octave 6, day time, rural | 0.18679 | Car db | None | joule | octave 6::day time::rural | biosphere
noise, octave 6, day time, suburban | 0.037754 | Car db | None | joule | octave 6::day time::suburban | biosphere
noise, octave 6, day time, urban | 0.0076308 | Car db | None | joule | octave 6::day time::urban | biosphere
noise, octave 7, day time, rural | 0.024028 | Car db | None | joule | octave 7::day time::rural | biosphere
noise, octave 7, day time, suburban | 0.0050437 | Car db | None | joule | octave 7::day time::suburban | biosphere
noise, octave 7, day time, urban | 0.0014238 | Car db | None | joule | octave 7::day time::urban | biosphere
noise, octave 8, day time, rural | 0.0038415 | Car db | None | joule | octave 8::day time::rural | biosphere
noise, octave 8, day time, suburban | 0.0010125 | Car db | None | joule | octave 8::day time::suburban | biosphere
noise, octave 8, day time, urban | 0.00044464 | Car db | None | joule | octave 8::day time::urban | biosphere
Activity | Passenger car, PHEV, Van, 2017
code | 2adc51c2-c807-11e9-a357-2079186002a1
location | GLO
production amount | 1
reference product | Passenger car, PHEV, Van, 2017
type | process
unit | vehicle-kilometer
worksheet name | None
Exchanges
name | amount | database | location | unit | categories | type | reference product
Passenger car, PHEV, Van, 2017 | 1 | Car db | GLO | vehicle-kilometer |  | production
Benzene | 6.9388e-07 | Car db | None | kilogram | air | biosphere
Methane, fossil | 4.5078e-07 | Car db | None | kilogram | air | biosphere
Carbon monoxide, fossil | 0.00032733 | Car db | None | kilogram | air | biosphere
Carbon dioxide, fossil | 0.11738 | Car db | None | kilogram | air | biosphere
PAH, polycyclic aromatic hydrocarbons | 5.367e-06 | Car db | None | kilogram | air | biosphere
Dinitrogen monoxide | 3.9799e-07 | Car db | None | kilogram | air | biosphere
Ammonia | 2.572e-05 | Car db | None | kilogram | air | biosphere
NMVOC, non-methane volatile organic compounds, unspecified origin | 4.9162e-06 | Car db | None | kilogram | air | biosphere
Nitrogen oxides | 7.6126e-07 | Car db | None | kilogram | air | biosphere
Nitrogen oxides | 1.523e-05 | Car db | None | kilogram | air | biosphere
Particulates, > 2.5 um, and < 10um | 1.153e-06 | Car db | None | kilogram | air | biosphere
Sulfur dioxide | 5.8998e-07 | Car db | None | kilogram | air | biosphere
Battery BoP | 0.0002 | Car db | GLO | kilogram |  | technosphere
Battery cell | 0.0003 | Car db | GLO | kilogram |  | technosphere
market group for electricity, medium voltage | 0.0012 | ecoinvent | GLO | kilowatt hour |  | technosphere | electricity, medium voltage
market for heat, central or small-scale, natural gas | 0.00432 | ecoinvent | RoW | megajoule |  | technosphere | heat, central or small-scale, natural gas
market group for electricity, medium voltage | -0.0084 | ecoinvent | GLO | kilowatt hour |  | technosphere | electricity, medium voltage
market for brake wear emissions, passenger car | -1.6598e-06 | ecoinvent | GLO | kilogram |  | technosphere | brake wear emissions, passenger car
maintenance, passenger car | 7.1231e-06 | ecoinvent | RER | unit |  | technosphere | passenger car maintenance
market for charger, electric passenger car | 9.1627e-06 | ecoinvent | GLO | kilogram |  | technosphere | charger, electric passenger car
market for manual dismantling of used passenger car with internal combustion engine | 1.4843e-06 | ecoinvent | GLO | unit |  | technosphere | manual dismantling of used passenger car with internal combustion engine
market for converter, for electric passenger car | 2.25e-05 | ecoinvent | GLO | kilogram |  | technosphere | converter, for electric passenger car
market for electric motor, electric passenger car | 0.00026668 | ecoinvent | GLO | kilogram |  | technosphere | electric motor, electric passenger car
market for manual dismantling of used electric passenger car | 5.2313e-06 | ecoinvent | GLO | unit |  | technosphere | manual dismantling of used electric passenger car
market for used powertrain from electric passenger car, manual dismantling | -0.00088418 | ecoinvent | GLO | kilogram |  | technosphere | used powertrain from electric passenger car, manual dismantling
market group for electricity, low voltage | 0.083309 | ecoinvent | ENTSO-E | kilowatt hour |  | technosphere | electricity, low voltage
market for internal combustion engine, passenger car | 0.00072225 | ecoinvent | GLO | kilogram |  | technosphere | internal combustion engine, for passenger car
polyethylene production, high density, granulate | 8.5896e-05 | ecoinvent | RER | kilogram |  | technosphere | polyethylene, high density, granulate
market for glider, passenger car | 0.00675 | ecoinvent | GLO | kilogram |  | technosphere | glider, passenger car
Glider lightweighting | 5e-07 | Car db | GLO | kilogram |  | technosphere | Glider lightweighting
market for inverter, for electric passenger car | 4.5e-05 | ecoinvent | GLO | kilogram |  | technosphere | inverter, for electric passenger car
market for petrol, low-sulfur | 0.036874 | ecoinvent | Europe without Switzerland | kilogram |  | technosphere | petrol, low-sulfur
market for power distribution unit, for electric passenger car | 2e-05 | ecoinvent | GLO | kilogram |  | technosphere | power distribution unit, for electric passenger car
market for internal combustion engine, passenger car | 0.00087087 | ecoinvent | GLO | kilogram |  | technosphere | internal combustion engine, for passenger car
market for road | 0.0010013 | ecoinvent | GLO | meter-year |  | technosphere | road
market for road wear emissions, passenger car | -1.8257e-05 | ecoinvent | GLO | kilogram |  | technosphere | road wear emissions, passenger car
market for tyre wear emissions, passenger car | -0.00010677 | ecoinvent | GLO | kilogram |  | technosphere | tyre wear emissions, passenger car
noise, octave 1, day time, rural | 0.039272 | Car db | None | joule | octave 1::day time::rural | biosphere
noise, octave 1, day time, suburban | 0.052992 | Car db | None | joule | octave 1::day time::suburban | biosphere
noise, octave 1, day time, urban | 0.078131 | Car db | None | joule | octave 1::day time::urban | biosphere
noise, octave 2, day time, rural | 0.059653 | Car db | None | joule | octave 2::day time::rural | biosphere
noise, octave 2, day time, suburban | 0.01701 | Car db | None | joule | octave 2::day time::suburban | biosphere
noise, octave 2, day time, urban | 0.0084922 | Car db | None | joule | octave 2::day time::urban | biosphere
noise, octave 3, day time, rural | 0.041544 | Car db | None | joule | octave 3::day time::rural | biosphere
noise, octave 3, day time, suburban | 0.011972 | Car db | None | joule | octave 3::day time::suburban | biosphere
noise, octave 3, day time, urban | 0.0056363 | Car db | None | joule | octave 3::day time::urban | biosphere
noise, octave 4, day time, rural | 0.055326 | Car db | None | joule | octave 4::day time::rural | biosphere
noise, octave 4, day time, suburban | 0.01967 | Car db | None | joule | octave 4::day time::suburban | biosphere
noise, octave 4, day time, urban | 0.0071641 | Car db | None | joule | octave 4::day time::urban | biosphere
noise, octave 5, day time, rural | 0.32006 | Car db | None | joule | octave 5::day time::rural | biosphere
noise, octave 5, day time, suburban | 0.079494 | Car db | None | joule | octave 5::day time::suburban | biosphere
noise, octave 5, day time, urban | 0.017646 | Car db | None | joule | octave 5::day time::urban | biosphere
noise, octave 6, day time, rural | 0.19211 | Car db | None | joule | octave 6::day time::rural | biosphere
noise, octave 6, day time, suburban | 0.03987 | Car db | None | joule | octave 6::day time::suburban | biosphere
noise, octave 6, day time, urban | 0.0089202 | Car db | None | joule | octave 6::day time::urban | biosphere
noise, octave 7, day time, rural | 0.026326 | Car db | None | joule | octave 7::day time::rural | biosphere
noise, octave 7, day time, suburban | 0.0059578 | Car db | None | joule | octave 7::day time::suburban | biosphere
noise, octave 7, day time, urban | 0.00198 | Car db | None | joule | octave 7::day time::urban | biosphere
noise, octave 8, day time, rural | 0.0038415 | Car db | None | joule | octave 8::day time::rural | biosphere
noise, octave 8, day time, suburban | 0.0010125 | Car db | None | joule | octave 8::day time::suburban | biosphere
noise, octave 8, day time, urban | 0.00044333 | Car db | None | joule | octave 8::day time::urban | biosphere
Activity | Passenger car, PHEV, Van, 2040
code | 2aede9f4-c807-11e9-ad84-2079186002a1
location | GLO
production amount | 1
reference product | Passenger car, PHEV, Van, 2040
type | process
unit | vehicle-kilometer
worksheet name | None
Exchanges
name | amount | database | location | unit | categories | type | reference product
Passenger car, PHEV, Van, 2040 | 1 | Car db | GLO | vehicle-kilometer |  | production
Benzene | 1.6922e-07 | Car db | None | kilogram | air | biosphere
Methane, fossil | 1.0994e-07 | Car db | None | kilogram | air | biosphere
Carbon monoxide, fossil | 7.9828e-05 | Car db | None | kilogram | air | biosphere
Carbon dioxide, fossil | 0.044651 | Car db | None | kilogram | air | biosphere
PAH, polycyclic aromatic hydrocarbons | 1.3089e-06 | Car db | None | kilogram | air | biosphere
Dinitrogen monoxide | 9.7062e-08 | Car db | None | kilogram | air | biosphere
Ammonia | 6.2726e-06 | Car db | None | kilogram | air | biosphere
NMVOC, non-methane volatile organic compounds, unspecified origin | 1.199e-06 | Car db | None | kilogram | air | biosphere
Nitrogen oxides | 1.8565e-07 | Car db | None | kilogram | air | biosphere
Nitrogen oxides | 3.7143e-06 | Car db | None | kilogram | air | biosphere
Particulates, > 2.5 um, and < 10um | 2.8119e-07 | Car db | None | kilogram | air | biosphere
Sulfur dioxide | 2.2443e-07 | Car db | None | kilogram | air | biosphere
Battery BoP | 0.000175 | Car db | GLO | kilogram |  | technosphere
Battery cell | 0.000325 | Car db | GLO | kilogram |  | technosphere
market group for electricity, medium voltage | 0.0013 | ecoinvent | GLO | kilowatt hour |  | technosphere | electricity, medium voltage
market for heat, central or small-scale, natural gas | 0.00468 | ecoinvent | RoW | megajoule |  | technosphere | heat, central or small-scale, natural gas
market group for electricity, medium voltage | -0.0091 | ecoinvent | GLO | kilowatt hour |  | technosphere | electricity, medium voltage
market for brake wear emissions, passenger car | -1.5163e-06 | ecoinvent | GLO | kilogram |  | technosphere | brake wear emissions, passenger car
maintenance, passenger car | 6.4514e-06 | ecoinvent | RER | unit |  | technosphere | passenger car maintenance
market for charger, electric passenger car | 1.8845e-05 | ecoinvent | GLO | kilogram |  | technosphere | charger, electric passenger car
market for manual dismantling of used passenger car with internal combustion engine | 6.5569e-07 | ecoinvent | GLO | unit |  | technosphere | manual dismantling of used passenger car with internal combustion engine
market for converter, for electric passenger car | 2.1375e-05 | ecoinvent | GLO | kilogram |  | technosphere | converter, for electric passenger car
market for electric motor, electric passenger car | 0.00022596 | ecoinvent | GLO | kilogram |  | technosphere | electric motor, electric passenger car
market for manual dismantling of used electric passenger car | 5.6717e-06 | ecoinvent | GLO | unit |  | technosphere | manual dismantling of used electric passenger car
market for used powertrain from electric passenger car, manual dismantling | -0.00083759 | ecoinvent | GLO | kilogram |  | technosphere | used powertrain from electric passenger car, manual dismantling
market group for electricity, low voltage | 0.14444 | ecoinvent | ENTSO-E | kilowatt hour |  | technosphere | electricity, low voltage
market for internal combustion engine, passenger car | 0.0006068 | ecoinvent | GLO | kilogram |  | technosphere | internal combustion engine, for passenger car
polyethylene production, high density, granulate | 2.9327e-05 | ecoinvent | RER | kilogram |  | technosphere | polyethylene, high density, granulate
market for glider, passenger car | 0.00675 | ecoinvent | GLO | kilogram |  | technosphere | glider, passenger car
Glider lightweighting | 7.5e-07 | Car db | GLO | kilogram |  | technosphere | Glider lightweighting
market for inverter, for electric passenger car | 4.275e-05 | ecoinvent | GLO | kilogram |  | technosphere | inverter, for electric passenger car
market for petrol, low-sulfur | 0.014027 | ecoinvent | Europe without Switzerland | kilogram |  | technosphere | petrol, low-sulfur
market for power distribution unit, for electric passenger car | 1.9e-05 | ecoinvent | GLO | kilogram |  | technosphere | power distribution unit, for electric passenger car
market for internal combustion engine, passenger car | 0.00060193 | ecoinvent | GLO | kilogram |  | technosphere | internal combustion engine, for passenger car
market for road | 0.00091469 | ecoinvent | GLO | meter-year |  | technosphere | road
market for road wear emissions, passenger car | -1.6678e-05 | ecoinvent | GLO | kilogram |  | technosphere | road wear emissions, passenger car
market for tyre wear emissions, passenger car | -9.7535e-05 | ecoinvent | GLO | kilogram |  | technosphere | tyre wear emissions, passenger car
noise, octave 1, day time, rural | 0.039272 | Car db | None | joule | octave 1::day time::rural | biosphere
noise, octave 1, day time, suburban | 0.052992 | Car db | None | joule | octave 1::day time::suburban | biosphere
noise, octave 1, day time, urban | 0.078133 | Car db | None | joule | octave 1::day time::urban | biosphere
noise, octave 2, day time, rural | 0.056274 | Car db | None | joule | octave 2::day time::rural | biosphere
noise, octave 2, day time, suburban | 0.015495 | Car db | None | joule | octave 2::day time::suburban | biosphere
noise, octave 2, day time, urban | 0.0074948 | Car db | None | joule | octave 2::day time::urban | biosphere
noise, octave 3, day time, rural | 0.036292 | Car db | None | joule | octave 3::day time::rural | biosphere
noise, octave 3, day time, suburban | 0.0097873 | Car db | None | joule | octave 3::day time::suburban | biosphere
noise, octave 3, day time, urban | 0.0042658 | Car db | None | joule | octave 3::day time::urban | biosphere
noise, octave 4, day time, rural | 0.050053 | Car db | None | joule | octave 4::day time::rural | biosphere
noise, octave 4, day time, suburban | 0.017574 | Car db | None | joule | octave 4::day time::suburban | biosphere
noise, octave 4, day time, urban | 0.0058869 | Car db | None | joule | octave 4::day time::urban | biosphere
noise, octave 5, day time, rural | 0.31649 | Car db | None | joule | octave 5::day time::rural | biosphere
noise, octave 5, day time, suburban | 0.078076 | Car db | None | joule | octave 5::day time::suburban | biosphere
noise, octave 5, day time, urban | 0.016783 | Car db | None | joule | octave 5::day time::urban | biosphere
noise, octave 6, day time, rural | 0.18547 | Car db | None | joule | octave 6::day time::rural | biosphere
noise, octave 6, day time, suburban | 0.03723 | Car db | None | joule | octave 6::day time::suburban | biosphere
noise, octave 6, day time, urban | 0.0073119 | Car db | None | joule | octave 6::day time::urban | biosphere
noise, octave 7, day time, rural | 0.023459 | Car db | None | joule | octave 7::day time::rural | biosphere
noise, octave 7, day time, suburban | 0.0048176 | Car db | None | joule | octave 7::day time::suburban | biosphere
noise, octave 7, day time, urban | 0.0012862 | Car db | None | joule | octave 7::day time::urban | biosphere
noise, octave 8, day time, rural | 0.0038415 | Car db | None | joule | octave 8::day time::rural | biosphere
noise, octave 8, day time, suburban | 0.0010125 | Car db | None | joule | octave 8::day time::suburban | biosphere
noise, octave 8, day time, urban | 0.00044497 | Car db | None | joule | octave 8::day time::urban | biosphere
Activity | Passenger car, FCEV, Large, 2017
code | 2aff20e6-c807-11e9-9257-2079186002a1
location | GLO
production amount | 1
reference product | Passenger car, FCEV, Large, 2017
type | process
unit | vehicle-kilometer
worksheet name | None
Exchanges
name | amount | database | location | unit | categories | type | reference product
Passenger car, FCEV, Large, 2017 | 1 | Car db | GLO | vehicle-kilometer |  | production
Battery BoP | 4.2293e-05 | Car db | GLO | kilogram |  | technosphere
Battery cell | 0.00011278 | Car db | GLO | kilogram |  | technosphere
market group for electricity, medium voltage | 0.00033835 | ecoinvent | GLO | kilowatt hour |  | technosphere | electricity, medium voltage
market for heat, central or small-scale, natural gas | 0.001218 | ecoinvent | RoW | megajoule |  | technosphere | heat, central or small-scale, natural gas
market group for electricity, medium voltage | -0.0023684 | ecoinvent | GLO | kilowatt hour |  | technosphere | electricity, medium voltage
market for brake wear emissions, passenger car | -1.884e-06 | ecoinvent | GLO | kilogram |  | technosphere | brake wear emissions, passenger car
maintenance, passenger car | 8.1726e-06 | ecoinvent | RER | unit |  | technosphere | passenger car maintenance
market for converter, for electric passenger car | 2.25e-05 | ecoinvent | GLO | kilogram |  | technosphere | converter, for electric passenger car
market for electric motor, electric passenger car | 0.00049228 | ecoinvent | GLO | kilogram |  | technosphere | electric motor, electric passenger car
market for used powertrain from electric passenger car, manual dismantling | -0.0019608 | ecoinvent | GLO | kilogram |  | technosphere | used powertrain from electric passenger car, manual dismantling
market for internal combustion engine, passenger car | 0.00049228 | ecoinvent | GLO | kilogram |  | technosphere | internal combustion engine, for passenger car
Ancillary BoP | 0.00027068 | Car db | GLO | kilogram |  | technosphere
Essential BoP | 0.00067669 | Car db | GLO | kilogram |  | technosphere
Stack 2020 | 0.00030677 | Car db | GLO | kilowatt |  | technosphere
market for glider, passenger car | 0.0075 | ecoinvent | GLO | kilogram |  | technosphere | glider, passenger car
Glider lightweighting | 5e-07 | Car db | GLO | kilogram |  | technosphere | Glider lightweighting
Hydrogen, gaseous, 700 bar, from electrolysis, at H2 fuelling station | 0.012596 | Car db | RER | kilogram |  | technosphere
Fuel tank, compressed hydrogen gas, 700bar | 0.0006 | Car db | GLO | kilogram |  | technosphere
market for inverter, for electric passenger car | 4.5e-05 | ecoinvent | GLO | kilogram |  | technosphere | inverter, for electric passenger car
market for power distribution unit, for electric passenger car | 2e-05 | ecoinvent | GLO | kilogram |  | technosphere | power distribution unit, for electric passenger car
market for internal combustion engine, passenger car | 0.00048883 | ecoinvent | GLO | kilogram |  | technosphere | internal combustion engine, for passenger car
market for road | 0.0011365 | ecoinvent | GLO | meter-year |  | technosphere | road
market for road wear emissions, passenger car | -2.0723e-05 | ecoinvent | GLO | kilogram |  | technosphere | road wear emissions, passenger car
market for tyre wear emissions, passenger car | -0.00012119 | ecoinvent | GLO | kilogram |  | technosphere | tyre wear emissions, passenger car
noise, octave 1, day time, rural | 0.039272 | Car db | None | joule | octave 1::day time::rural | biosphere
noise, octave 1, day time, suburban | 0.052992 | Car db | None | joule | octave 1::day time::suburban | biosphere
noise, octave 1, day time, urban | 0.078134 | Car db | None | joule | octave 1::day time::urban | biosphere
noise, octave 2, day time, rural | 0.053056 | Car db | None | joule | octave 2::day time::rural | biosphere
noise, octave 2, day time, suburban | 0.014052 | Car db | None | joule | octave 2::day time::suburban | biosphere
noise, octave 2, day time, urban | 0.0065451 | Car db | None | joule | octave 2::day time::urban | biosphere
noise, octave 3, day time, rural | 0.031291 | Car db | None | joule | octave 3::day time::rural | biosphere
noise, octave 3, day time, suburban | 0.0077068 | Car db | None | joule | octave 3::day time::suburban | biosphere
noise, octave 3, day time, urban | 0.0029608 | Car db | None | joule | octave 3::day time::urban | biosphere
noise, octave 4, day time, rural | 0.045033 | Car db | None | joule | octave 4::day time::rural | biosphere
noise, octave 4, day time, suburban | 0.015577 | Car db | None | joule | octave 4::day time::suburban | biosphere
noise, octave 4, day time, urban | 0.0046707 | Car db | None | joule | octave 4::day time::urban | biosphere
noise, octave 5, day time, rural | 0.3131 | Car db | None | joule | octave 5::day time::rural | biosphere
noise, octave 5, day time, suburban | 0.076726 | Car db | None | joule | octave 5::day time::suburban | biosphere
noise, octave 5, day time, urban | 0.015961 | Car db | None | joule | octave 5::day time::urban | biosphere
noise, octave 6, day time, rural | 0.17915 | Car db | None | joule | octave 6::day time::rural | biosphere
noise, octave 6, day time, suburban | 0.034717 | Car db | None | joule | octave 6::day time::suburban | biosphere
noise, octave 6, day time, urban | 0.0057804 | Car db | None | joule | octave 6::day time::urban | biosphere
noise, octave 7, day time, rural | 0.020729 | Car db | None | joule | octave 7::day time::rural | biosphere
noise, octave 7, day time, suburban | 0.0037318 | Car db | None | joule | octave 7::day time::suburban | biosphere
noise, octave 7, day time, urban | 0.00062549 | Car db | None | joule | octave 7::day time::urban | biosphere
noise, octave 8, day time, rural | 0.0038415 | Car db | None | joule | octave 8::day time::rural | biosphere
noise, octave 8, day time, suburban | 0.0010125 | Car db | None | joule | octave 8::day time::suburban | biosphere
noise, octave 8, day time, urban | 0.00044654 | Car db | None | joule | octave 8::day time::urban | biosphere
Activity | Passenger car, FCEV, Large, 2040
code | 2b0d0d14-c807-11e9-a544-2079186002a1
location | GLO
production amount | 1
reference product | Passenger car, FCEV, Large, 2040
type | process
unit | vehicle-kilometer
worksheet name | None
Exchanges
name | amount | database | location | unit | categories | type | reference product
Passenger car, FCEV, Large, 2040 | 1 | Car db | GLO | vehicle-kilometer |  | production
Battery BoP | 2.1679e-05 | Car db | GLO | kilogram |  | technosphere
Battery cell | 4.8176e-05 | Car db | GLO | kilogram |  | technosphere
market group for electricity, medium voltage | 0.0001927 | ecoinvent | GLO | kilowatt hour |  | technosphere | electricity, medium voltage
market for heat, central or small-scale, natural gas | 0.00069374 | ecoinvent | RoW | megajoule |  | technosphere | heat, central or small-scale, natural gas
market group for electricity, medium voltage | -0.0013489 | ecoinvent | GLO | kilowatt hour |  | technosphere | electricity, medium voltage
market for brake wear emissions, passenger car | -1.6628e-06 | ecoinvent | GLO | kilogram |  | technosphere | brake wear emissions, passenger car
maintenance, passenger car | 7.1372e-06 | ecoinvent | RER | unit |  | technosphere | passenger car maintenance
market for converter, for electric passenger car | 2.1375e-05 | ecoinvent | GLO | kilogram |  | technosphere | converter, for electric passenger car
market for electric motor, electric passenger car | 0.00041759 | ecoinvent | GLO | kilogram |  | technosphere | electric motor, electric passenger car
market for used powertrain from electric passenger car, manual dismantling | -0.0013846 | ecoinvent | GLO | kilogram |  | technosphere | used powertrain from electric passenger car, manual dismantling
market for internal combustion engine, passenger car | 0.00041759 | ecoinvent | GLO | kilogram |  | technosphere | internal combustion engine, for passenger car
Ancillary BoP | 0.00017343 | Car db | GLO | kilogram |  | technosphere
Essential BoP | 0.00040468 | Car db | GLO | kilogram |  | technosphere
Stack 2020 | 0.00023587 | Car db | GLO | kilowatt |  | technosphere
market for glider, passenger car | 0.0075 | ecoinvent | GLO | kilogram |  | technosphere | glider, passenger car
Glider lightweighting | 7.5e-07 | Car db | GLO | kilogram |  | technosphere | Glider lightweighting
Hydrogen, gaseous, 700 bar, from electrolysis, at H2 fuelling station | 0.0093166 | Car db | RER | kilogram |  | technosphere
Fuel tank, compressed hydrogen gas, 700bar | 0.0004 | Car db | GLO | kilogram |  | technosphere
market for inverter, for electric passenger car | 4.275e-05 | ecoinvent | GLO | kilogram |  | technosphere | inverter, for electric passenger car
market for power distribution unit, for electric passenger car | 1.9e-05 | ecoinvent | GLO | kilogram |  | technosphere | power distribution unit, for electric passenger car
market for internal combustion engine, passenger car | 0.00038981 | ecoinvent | GLO | kilogram |  | technosphere | internal combustion engine, for passenger car
market for road | 0.0010031 | ecoinvent | GLO | meter-year |  | technosphere | road
market for road wear emissions, passenger car | -1.829e-05 | ecoinvent | GLO | kilogram |  | technosphere | road wear emissions, passenger car
market for tyre wear emissions, passenger car | -0.00010696 | ecoinvent | GLO | kilogram |  | technosphere | tyre wear emissions, passenger car
noise, octave 1, day time, rural | 0.039272 | Car db | None | joule | octave 1::day time::rural | biosphere
noise, octave 1, day time, suburban | 0.052992 | Car db | None | joule | octave 1::day time::suburban | biosphere
noise, octave 1, day time, urban | 0.078134 | Car db | None | joule | octave 1::day time::urban | biosphere
noise, octave 2, day time, rural | 0.053056 | Car db | None | joule | octave 2::day time::rural | biosphere
noise, octave 2, day time, suburban | 0.014052 | Car db | None | joule | octave 2::day time::suburban | biosphere
noise, octave 2, day time, urban | 0.0065451 | Car db | None | joule | octave 2::day time::urban | biosphere
noise, octave 3, day time, rural | 0.031291 | Car db | None | joule | octave 3::day time::rural | biosphere
noise, octave 3, day time, suburban | 0.0077068 | Car db | None | joule | octave 3::day time::suburban | biosphere
noise, octave 3, day time, urban | 0.0029608 | Car db | None | joule | octave 3::day time::urban | biosphere
noise, octave 4, day time, rural | 0.045033 | Car db | None | joule | octave 4::day time::rural | biosphere
noise, octave 4, day time, suburban | 0.015577 | Car db | None | joule | octave 4::day time::suburban | biosphere
noise, octave 4, day time, urban | 0.0046707 | Car db | None | joule | octave 4::day time::urban | biosphere
noise, octave 5, day time, rural | 0.3131 | Car db | None | joule | octave 5::day time::rural | biosphere
noise, octave 5, day time, suburban | 0.076726 | Car db | None | joule | octave 5::day time::suburban | biosphere
noise, octave 5, day time, urban | 0.015961 | Car db | None | joule | octave 5::day time::urban | biosphere
noise, octave 6, day time, rural | 0.17915 | Car db | None | joule | octave 6::day time::rural | biosphere
noise, octave 6, day time, suburban | 0.034717 | Car db | None | joule | octave 6::day time::suburban | biosphere
noise, octave 6, day time, urban | 0.0057804 | Car db | None | joule | octave 6::day time::urban | biosphere
noise, octave 7, day time, rural | 0.020729 | Car db | None | joule | octave 7::day time::rural | biosphere
noise, octave 7, day time, suburban | 0.0037318 | Car db | None | joule | octave 7::day time::suburban | biosphere
noise, octave 7, day time, urban | 0.00062549 | Car db | None | joule | octave 7::day time::urban | biosphere
noise, octave 8, day time, rural | 0.0038415 | Car db | None | joule | octave 8::day time::rural | biosphere
noise, octave 8, day time, suburban | 0.0010125 | Car db | None | joule | octave 8::day time::suburban | biosphere
noise, octave 8, day time, urban | 0.00044654 | Car db | None | joule | octave 8::day time::urban | biosphere
Activity | Passenger car, FCEV, Lower medium, 2017
code | 2b1b70ba-c807-11e9-a60e-2079186002a1
location | GLO
production amount | 1
reference product | Passenger car, FCEV, Lower medium, 2017
type | process
unit | vehicle-kilometer
worksheet name | None
Exchanges
name | amount | database | location | unit | categories | type | reference product
Passenger car, FCEV, Lower medium, 2017 | 1 | Car db | GLO | vehicle-kilometer |  | production
Battery BoP | 2.8059e-05 | Car db | GLO | kilogram |  | technosphere
Battery cell | 7.4823e-05 | Car db | GLO | kilogram |  | technosphere
market group for electricity, medium voltage | 0.00022447 | ecoinvent | GLO | kilowatt hour |  | technosphere | electricity, medium voltage
market for heat, central or small-scale, natural gas | 0.00080809 | ecoinvent | RoW | megajoule |  | technosphere | heat, central or small-scale, natural gas
market group for electricity, medium voltage | -0.0015713 | ecoinvent | GLO | kilowatt hour |  | technosphere | electricity, medium voltage
market for brake wear emissions, passenger car | -1.4618e-06 | ecoinvent | GLO | kilogram |  | technosphere | brake wear emissions, passenger car
maintenance, passenger car | 6.1965e-06 | ecoinvent | RER | unit |  | technosphere | passenger car maintenance
market for converter, for electric passenger car | 2.25e-05 | ecoinvent | GLO | kilogram |  | technosphere | converter, for electric passenger car
market for electric motor, electric passenger car | 0.00036025 | ecoinvent | GLO | kilogram |  | technosphere | electric motor, electric passenger car
market for used powertrain from electric passenger car, manual dismantling | -0.001364 | ecoinvent | GLO | kilogram |  | technosphere | used powertrain from electric passenger car, manual dismantling
market for internal combustion engine, passenger car | 0.00036025 | ecoinvent | GLO | kilogram |  | technosphere | internal combustion engine, for passenger car
Ancillary BoP | 0.00017957 | Car db | GLO | kilogram |  | technosphere
Essential BoP | 0.00044894 | Car db | GLO | kilogram |  | technosphere
Stack 2020 | 0.00020352 | Car db | GLO | kilowatt |  | technosphere
market for glider, passenger car | 0.00575 | ecoinvent | GLO | kilogram |  | technosphere | glider, passenger car
Glider lightweighting | 5e-07 | Car db | GLO | kilogram |  | technosphere | Glider lightweighting
Hydrogen, gaseous, 700 bar, from electrolysis, at H2 fuelling station | 0.010584 | Car db | RER | kilogram |  | technosphere
Fuel tank, compressed hydrogen gas, 700bar | 0.0005 | Car db | GLO | kilogram |  | technosphere
market for inverter, for electric passenger car | 4.5e-05 | ecoinvent | GLO | kilogram |  | technosphere | inverter, for electric passenger car
market for power distribution unit, for electric passenger car | 2e-05 | ecoinvent | GLO | kilogram |  | technosphere | power distribution unit, for electric passenger car
market for internal combustion engine, passenger car | 0.0003832 | ecoinvent | GLO | kilogram |  | technosphere | internal combustion engine, for passenger car
market for road | 0.00088184 | ecoinvent | GLO | meter-year |  | technosphere | road
market for road wear emissions, passenger car | -1.6079e-05 | ecoinvent | GLO | kilogram |  | technosphere | road wear emissions, passenger car
market for tyre wear emissions, passenger car | -9.4032e-05 | ecoinvent | GLO | kilogram |  | technosphere | tyre wear emissions, passenger car
noise, octave 1, day time, rural | 0.039272 | Car db | None | joule | octave 1::day time::rural | biosphere
noise, octave 1, day time, suburban | 0.052992 | Car db | None | joule | octave 1::day time::suburban | biosphere
noise, octave 1, day time, urban | 0.078134 | Car db | None | joule | octave 1::day time::urban | biosphere
noise, octave 2, day time, rural | 0.053056 | Car db | None | joule | octave 2::day time::rural | biosphere
noise, octave 2, day time, suburban | 0.014052 | Car db | None | joule | octave 2::day time::suburban | biosphere
noise, octave 2, day time, urban | 0.0065451 | Car db | None | joule | octave 2::day time::urban | biosphere
noise, octave 3, day time, rural | 0.031291 | Car db | None | joule | octave 3::day time::rural | biosphere
noise, octave 3, day time, suburban | 0.0077068 | Car db | None | joule | octave 3::day time::suburban | biosphere
noise, octave 3, day time, urban | 0.0029608 | Car db | None | joule | octave 3::day time::urban | biosphere
noise, octave 4, day time, rural | 0.045033 | Car db | None | joule | octave 4::day time::rural | biosphere
noise, octave 4, day time, suburban | 0.015577 | Car db | None | joule | octave 4::day time::suburban | biosphere
noise, octave 4, day time, urban | 0.0046707 | Car db | None | joule | octave 4::day time::urban | biosphere
noise, octave 5, day time, rural | 0.3131 | Car db | None | joule | octave 5::day time::rural | biosphere
noise, octave 5, day time, suburban | 0.076726 | Car db | None | joule | octave 5::day time::suburban | biosphere
noise, octave 5, day time, urban | 0.015961 | Car db | None | joule | octave 5::day time::urban | biosphere
noise, octave 6, day time, rural | 0.17915 | Car db | None | joule | octave 6::day time::rural | biosphere
noise, octave 6, day time, suburban | 0.034717 | Car db | None | joule | octave 6::day time::suburban | biosphere
noise, octave 6, day time, urban | 0.0057804 | Car db | None | joule | octave 6::day time::urban | biosphere
noise, octave 7, day time, rural | 0.020729 | Car db | None | joule | octave 7::day time::rural | biosphere
noise, octave 7, day time, suburban | 0.0037318 | Car db | None | joule | octave 7::day time::suburban | biosphere
noise, octave 7, day time, urban | 0.00062549 | Car db | None | joule | octave 7::day time::urban | biosphere
noise, octave 8, day time, rural | 0.0038415 | Car db | None | joule | octave 8::day time::rural | biosphere
noise, octave 8, day time, suburban | 0.0010125 | Car db | None | joule | octave 8::day time::suburban | biosphere
noise, octave 8, day time, urban | 0.00044654 | Car db | None | joule | octave 8::day time::urban | biosphere
Activity | Passenger car, FCEV, Lower medium, 2040
code | 2b29f8e8-c807-11e9-8483-2079186002a1
location | GLO
production amount | 1
reference product | Passenger car, FCEV, Lower medium, 2040
type | process
unit | vehicle-kilometer
worksheet name | None
Exchanges
name | amount | database | location | unit | categories | type | reference product
Passenger car, FCEV, Lower medium, 2040 | 1 | Car db | GLO | vehicle-kilometer |  | production
Battery BoP | 1.4444e-05 | Car db | GLO | kilogram |  | technosphere
Battery cell | 3.2098e-05 | Car db | GLO | kilogram |  | technosphere
market group for electricity, medium voltage | 0.00012839 | ecoinvent | GLO | kilowatt hour |  | technosphere | electricity, medium voltage
market for heat, central or small-scale, natural gas | 0.00046221 | ecoinvent | RoW | megajoule |  | technosphere | heat, central or small-scale, natural gas
market group for electricity, medium voltage | -0.00089874 | ecoinvent | GLO | kilowatt hour |  | technosphere | electricity, medium voltage
market for brake wear emissions, passenger car | -1.299e-06 | ecoinvent | GLO | kilogram |  | technosphere | brake wear emissions, passenger car
maintenance, passenger car | 5.4346e-06 | ecoinvent | RER | unit |  | technosphere | passenger car maintenance
market for converter, for electric passenger car | 2.1375e-05 | ecoinvent | GLO | kilogram |  | technosphere | converter, for electric passenger car
market for electric motor, electric passenger car | 0.00030325 | ecoinvent | GLO | kilogram |  | technosphere | electric motor, electric passenger car
market for used powertrain from electric passenger car, manual dismantling | -0.00097524 | ecoinvent | GLO | kilogram |  | technosphere | used powertrain from electric passenger car, manual dismantling
market for internal combustion engine, passenger car | 0.00030325 | ecoinvent | GLO | kilogram |  | technosphere | internal combustion engine, for passenger car
Ancillary BoP | 0.00011555 | Car db | GLO | kilogram |  | technosphere
Essential BoP | 0.00026962 | Car db | GLO | kilogram |  | technosphere
Stack 2020 | 0.00015715 | Car db | GLO | kilowatt |  | technosphere
market for glider, passenger car | 0.00575 | ecoinvent | GLO | kilogram |  | technosphere | glider, passenger car
Glider lightweighting | 7.5e-07 | Car db | GLO | kilogram |  | technosphere | Glider lightweighting
Hydrogen, gaseous, 700 bar, from electrolysis, at H2 fuelling station | 0.0078935 | Car db | RER | kilogram |  | technosphere
Fuel tank, compressed hydrogen gas, 700bar | 0.00033333 | Car db | GLO | kilogram |  | technosphere
market for inverter, for electric passenger car | 4.275e-05 | ecoinvent | GLO | kilogram |  | technosphere | inverter, for electric passenger car
market for power distribution unit, for electric passenger car | 1.9e-05 | ecoinvent | GLO | kilogram |  | technosphere | power distribution unit, for electric passenger car
market for internal combustion engine, passenger car | 0.00030978 | ecoinvent | GLO | kilogram |  | technosphere | internal combustion engine, for passenger car
market for road | 0.00078364 | ecoinvent | GLO | meter-year |  | technosphere | road
market for road wear emissions, passenger car | -1.4289e-05 | ecoinvent | GLO | kilogram |  | technosphere | road wear emissions, passenger car
market for tyre wear emissions, passenger car | -8.3561e-05 | ecoinvent | GLO | kilogram |  | technosphere | tyre wear emissions, passenger car
noise, octave 1, day time, rural | 0.039272 | Car db | None | joule | octave 1::day time::rural | biosphere
noise, octave 1, day time, suburban | 0.052992 | Car db | None | joule | octave 1::day time::suburban | biosphere
noise, octave 1, day time, urban | 0.078134 | Car db | None | joule | octave 1::day time::urban | biosphere
noise, octave 2, day time, rural | 0.053056 | Car db | None | joule | octave 2::day time::rural | biosphere
noise, octave 2, day time, suburban | 0.014052 | Car db | None | joule | octave 2::day time::suburban | biosphere
noise, octave 2, day time, urban | 0.0065451 | Car db | None | joule | octave 2::day time::urban | biosphere
noise, octave 3, day time, rural | 0.031291 | Car db | None | joule | octave 3::day time::rural | biosphere
noise, octave 3, day time, suburban | 0.0077068 | Car db | None | joule | octave 3::day time::suburban | biosphere
noise, octave 3, day time, urban | 0.0029608 | Car db | None | joule | octave 3::day time::urban | biosphere
noise, octave 4, day time, rural | 0.045033 | Car db | None | joule | octave 4::day time::rural | biosphere
noise, octave 4, day time, suburban | 0.015577 | Car db | None | joule | octave 4::day time::suburban | biosphere
noise, octave 4, day time, urban | 0.0046707 | Car db | None | joule | octave 4::day time::urban | biosphere
noise, octave 5, day time, rural | 0.3131 | Car db | None | joule | octave 5::day time::rural | biosphere
noise, octave 5, day time, suburban | 0.076726 | Car db | None | joule | octave 5::day time::suburban | biosphere
noise, octave 5, day time, urban | 0.015961 | Car db | None | joule | octave 5::day time::urban | biosphere
noise, octave 6, day time, rural | 0.17915 | Car db | None | joule | octave 6::day time::rural | biosphere
noise, octave 6, day time, suburban | 0.034717 | Car db | None | joule | octave 6::day time::suburban | biosphere
noise, octave 6, day time, urban | 0.0057804 | Car db | None | joule | octave 6::day time::urban | biosphere
noise, octave 7, day time, rural | 0.020729 | Car db | None | joule | octave 7::day time::rural | biosphere
noise, octave 7, day time, suburban | 0.0037318 | Car db | None | joule | octave 7::day time::suburban | biosphere
noise, octave 7, day time, urban | 0.00062549 | Car db | None | joule | octave 7::day time::urban | biosphere
noise, octave 8, day time, rural | 0.0038415 | Car db | None | joule | octave 8::day time::rural | biosphere
noise, octave 8, day time, suburban | 0.0010125 | Car db | None | joule | octave 8::day time::suburban | biosphere
noise, octave 8, day time, urban | 0.00044654 | Car db | None | joule | octave 8::day time::urban | biosphere
Activity | Passenger car, FCEV, Medium, 2017
code | 2b38a8ee-c807-11e9-ac43-2079186002a1
location | GLO
production amount | 1
reference product | Passenger car, FCEV, Medium, 2017
type | process
unit | vehicle-kilometer
worksheet name | None
Exchanges
name | amount | database | location | unit | categories | type | reference product
Passenger car, FCEV, Medium, 2017 | 1 | Car db | GLO | vehicle-kilometer |  | production
Battery BoP | 3.6803e-05 | Car db | GLO | kilogram |  | technosphere
Battery cell | 9.8141e-05 | Car db | GLO | kilogram |  | technosphere
market group for electricity, medium voltage | 0.00029442 | ecoinvent | GLO | kilowatt hour |  | technosphere | electricity, medium voltage
market for heat, central or small-scale, natural gas | 0.0010599 | ecoinvent | RoW | megajoule |  | technosphere | heat, central or small-scale, natural gas
market group for electricity, medium voltage | -0.002061 | ecoinvent | GLO | kilowatt hour |  | technosphere | electricity, medium voltage
market for brake wear emissions, passenger car | -1.6573e-06 | ecoinvent | GLO | kilogram |  | technosphere | brake wear emissions, passenger car
maintenance, passenger car | 7.1116e-06 | ecoinvent | RER | unit |  | technosphere | passenger car maintenance
market for converter, for electric passenger car | 2.25e-05 | ecoinvent | GLO | kilogram |  | technosphere | converter, for electric passenger car
market for electric motor, electric passenger car | 0.00044136 | ecoinvent | GLO | kilogram |  | technosphere | electric motor, electric passenger car
market for used powertrain from electric passenger car, manual dismantling | -0.0017306 | ecoinvent | GLO | kilogram |  | technosphere | used powertrain from electric passenger car, manual dismantling
market for internal combustion engine, passenger car | 0.00044136 | ecoinvent | GLO | kilogram |  | technosphere | internal combustion engine, for passenger car
Ancillary BoP | 0.00023554 | Car db | GLO | kilogram |  | technosphere
Essential BoP | 0.00058884 | Car db | GLO | kilogram |  | technosphere
Stack 2020 | 0.00026694 | Car db | GLO | kilowatt |  | technosphere
market for glider, passenger car | 0.0065 | ecoinvent | GLO | kilogram |  | technosphere | glider, passenger car
Glider lightweighting | 5e-07 | Car db | GLO | kilogram |  | technosphere | Glider lightweighting
Hydrogen, gaseous, 700 bar, from electrolysis, at H2 fuelling station | 0.011527 | Car db | RER | kilogram |  | technosphere
Fuel tank, compressed hydrogen gas, 700bar | 0.0005 | Car db | GLO | kilogram |  | technosphere
market for inverter, for electric passenger car | 4.5e-05 | ecoinvent | GLO | kilogram |  | technosphere | inverter, for electric passenger car
market for power distribution unit, for electric passenger car | 2e-05 | ecoinvent | GLO | kilogram |  | technosphere | power distribution unit, for electric passenger car
market for internal combustion engine, passenger car | 0.00044809 | ecoinvent | GLO | kilogram |  | technosphere | internal combustion engine, for passenger car
market for road | 0.00099978 | ecoinvent | GLO | meter-year |  | technosphere | road
market for road wear emissions, passenger car | -1.823e-05 | ecoinvent | GLO | kilogram |  | technosphere | road wear emissions, passenger car
market for tyre wear emissions, passenger car | -0.00010661 | ecoinvent | GLO | kilogram |  | technosphere | tyre wear emissions, passenger car
noise, octave 1, day time, rural | 0.039272 | Car db | None | joule | octave 1::day time::rural | biosphere
noise, octave 1, day time, suburban | 0.052992 | Car db | None | joule | octave 1::day time::suburban | biosphere
noise, octave 1, day time, urban | 0.078134 | Car db | None | joule | octave 1::day time::urban | biosphere
noise, octave 2, day time, rural | 0.053056 | Car db | None | joule | octave 2::day time::rural | biosphere
noise, octave 2, day time, suburban | 0.014052 | Car db | None | joule | octave 2::day time::suburban | biosphere
noise, octave 2, day time, urban | 0.0065451 | Car db | None | joule | octave 2::day time::urban | biosphere
noise, octave 3, day time, rural | 0.031291 | Car db | None | joule | octave 3::day time::rural | biosphere
noise, octave 3, day time, suburban | 0.0077068 | Car db | None | joule | octave 3::day time::suburban | biosphere
noise, octave 3, day time, urban | 0.0029608 | Car db | None | joule | octave 3::day time::urban | biosphere
noise, octave 4, day time, rural | 0.045033 | Car db | None | joule | octave 4::day time::rural | biosphere
noise, octave 4, day time, suburban | 0.015577 | Car db | None | joule | octave 4::day time::suburban | biosphere
noise, octave 4, day time, urban | 0.0046707 | Car db | None | joule | octave 4::day time::urban | biosphere
noise, octave 5, day time, rural | 0.3131 | Car db | None | joule | octave 5::day time::rural | biosphere
noise, octave 5, day time, suburban | 0.076726 | Car db | None | joule | octave 5::day time::suburban | biosphere
noise, octave 5, day time, urban | 0.015961 | Car db | None | joule | octave 5::day time::urban | biosphere
noise, octave 6, day time, rural | 0.17915 | Car db | None | joule | octave 6::day time::rural | biosphere
noise, octave 6, day time, suburban | 0.034717 | Car db | None | joule | octave 6::day time::suburban | biosphere
noise, octave 6, day time, urban | 0.0057804 | Car db | None | joule | octave 6::day time::urban | biosphere
noise, octave 7, day time, rural | 0.020729 | Car db | None | joule | octave 7::day time::rural | biosphere
noise, octave 7, day time, suburban | 0.0037318 | Car db | None | joule | octave 7::day time::suburban | biosphere
noise, octave 7, day time, urban | 0.00062549 | Car db | None | joule | octave 7::day time::urban | biosphere
noise, octave 8, day time, rural | 0.0038415 | Car db | None | joule | octave 8::day time::rural | biosphere
noise, octave 8, day time, suburban | 0.0010125 | Car db | None | joule | octave 8::day time::suburban | biosphere
noise, octave 8, day time, urban | 0.00044654 | Car db | None | joule | octave 8::day time::urban | biosphere
Activity | Passenger car, FCEV, Medium, 2040
code | 2b46968a-c807-11e9-a806-2079186002a1
location | GLO
production amount | 1
reference product | Passenger car, FCEV, Medium, 2040
type | process
unit | vehicle-kilometer
worksheet name | None
Exchanges
name | amount | database | location | unit | categories | type | reference product
Passenger car, FCEV, Medium, 2040 | 1 | Car db | GLO | vehicle-kilometer |  | production
Battery BoP | 1.8871e-05 | Car db | GLO | kilogram |  | technosphere
Battery cell | 4.1935e-05 | Car db | GLO | kilogram |  | technosphere
market group for electricity, medium voltage | 0.00016774 | ecoinvent | GLO | kilowatt hour |  | technosphere | electricity, medium voltage
market for heat, central or small-scale, natural gas | 0.00060386 | ecoinvent | RoW | megajoule |  | technosphere | heat, central or small-scale, natural gas
market group for electricity, medium voltage | -0.0011742 | ecoinvent | GLO | kilowatt hour |  | technosphere | electricity, medium voltage
market for brake wear emissions, passenger car | -1.4652e-06 | ecoinvent | GLO | kilogram |  | technosphere | brake wear emissions, passenger car
maintenance, passenger car | 6.2126e-06 | ecoinvent | RER | unit |  | technosphere | passenger car maintenance
market for converter, for electric passenger car | 2.1375e-05 | ecoinvent | GLO | kilogram |  | technosphere | converter, for electric passenger car
market for electric motor, electric passenger car | 0.0003732 | ecoinvent | GLO | kilogram |  | technosphere | electric motor, electric passenger car
market for used powertrain from electric passenger car, manual dismantling | -0.0012257 | ecoinvent | GLO | kilogram |  | technosphere | used powertrain from electric passenger car, manual dismantling
market for internal combustion engine, passenger car | 0.0003732 | ecoinvent | GLO | kilogram |  | technosphere | internal combustion engine, for passenger car
Ancillary BoP | 0.00015097 | Car db | GLO | kilogram |  | technosphere
Essential BoP | 0.00035225 | Car db | GLO | kilogram |  | technosphere
Stack 2020 | 0.00020531 | Car db | GLO | kilowatt |  | technosphere
market for glider, passenger car | 0.0065 | ecoinvent | GLO | kilogram |  | technosphere | glider, passenger car
Glider lightweighting | 7.5e-07 | Car db | GLO | kilogram |  | technosphere | Glider lightweighting
Hydrogen, gaseous, 700 bar, from electrolysis, at H2 fuelling station | 0.008556 | Car db | RER | kilogram |  | technosphere
Fuel tank, compressed hydrogen gas, 700bar | 0.00033333 | Car db | GLO | kilogram |  | technosphere
market for inverter, for electric passenger car | 4.275e-05 | ecoinvent | GLO | kilogram |  | technosphere | inverter, for electric passenger car
market for power distribution unit, for electric passenger car | 1.9e-05 | ecoinvent | GLO | kilogram |  | technosphere | power distribution unit, for electric passenger car
market for internal combustion engine, passenger car | 0.00035874 | ecoinvent | GLO | kilogram |  | technosphere | internal combustion engine, for passenger car
market for road | 0.00088391 | ecoinvent | GLO | meter-year |  | technosphere | road
market for road wear emissions, passenger car | -1.6117e-05 | ecoinvent | GLO | kilogram |  | technosphere | road wear emissions, passenger car
market for tyre wear emissions, passenger car | -9.4253e-05 | ecoinvent | GLO | kilogram |  | technosphere | tyre wear emissions, passenger car
noise, octave 1, day time, rural | 0.039272 | Car db | None | joule | octave 1::day time::rural | biosphere
noise, octave 1, day time, suburban | 0.052992 | Car db | None | joule | octave 1::day time::suburban | biosphere
noise, octave 1, day time, urban | 0.078134 | Car db | None | joule | octave 1::day time::urban | biosphere
noise, octave 2, day time, rural | 0.053056 | Car db | None | joule | octave 2::day time::rural | biosphere
noise, octave 2, day time, suburban | 0.014052 | Car db | None | joule | octave 2::day time::suburban | biosphere
noise, octave 2, day time, urban | 0.0065451 | Car db | None | joule | octave 2::day time::urban | biosphere
noise, octave 3, day time, rural | 0.031291 | Car db | None | joule | octave 3::day time::rural | biosphere
noise, octave 3, day time, suburban | 0.0077068 | Car db | None | joule | octave 3::day time::suburban | biosphere
noise, octave 3, day time, urban | 0.0029608 | Car db | None | joule | octave 3::day time::urban | biosphere
noise, octave 4, day time, rural | 0.045033 | Car db | None | joule | octave 4::day time::rural | biosphere
noise, octave 4, day time, suburban | 0.015577 | Car db | None | joule | octave 4::day time::suburban | biosphere
noise, octave 4, day time, urban | 0.0046707 | Car db | None | joule | octave 4::day time::urban | biosphere
noise, octave 5, day time, rural | 0.3131 | Car db | None | joule | octave 5::day time::rural | biosphere
noise, octave 5, day time, suburban | 0.076726 | Car db | None | joule | octave 5::day time::suburban | biosphere
noise, octave 5, day time, urban | 0.015961 | Car db | None | joule | octave 5::day time::urban | biosphere
noise, octave 6, day time, rural | 0.17915 | Car db | None | joule | octave 6::day time::rural | biosphere
noise, octave 6, day time, suburban | 0.034717 | Car db | None | joule | octave 6::day time::suburban | biosphere
noise, octave 6, day time, urban | 0.0057804 | Car db | None | joule | octave 6::day time::urban | biosphere
noise, octave 7, day time, rural | 0.020729 | Car db | None | joule | octave 7::day time::rural | biosphere
noise, octave 7, day time, suburban | 0.0037318 | Car db | None | joule | octave 7::day time::suburban | biosphere
noise, octave 7, day time, urban | 0.00062549 | Car db | None | joule | octave 7::day time::urban | biosphere
noise, octave 8, day time, rural | 0.0038415 | Car db | None | joule | octave 8::day time::rural | biosphere
noise, octave 8, day time, suburban | 0.0010125 | Car db | None | joule | octave 8::day time::suburban | biosphere
noise, octave 8, day time, urban | 0.00044654 | Car db | None | joule | octave 8::day time::urban | biosphere
Activity | Passenger car, FCEV, Mini, 2017
code | 2b559410-c807-11e9-a0ef-2079186002a1
location | GLO
production amount | 1
reference product | Passenger car, FCEV, Mini, 2017
type | process
unit | vehicle-kilometer
worksheet name | None
Exchanges
name | amount | database | location | unit | categories | type | reference product
Passenger car, FCEV, Mini, 2017 | 1 | Car db | GLO | vehicle-kilometer |  | production
Battery BoP | 1.7251e-05 | Car db | GLO | kilogram |  | technosphere
Battery cell | 4.6002e-05 | Car db | GLO | kilogram |  | technosphere
market group for electricity, medium voltage | 0.00013801 | ecoinvent | GLO | kilowatt hour |  | technosphere | electricity, medium voltage
market for heat, central or small-scale, natural gas | 0.00049682 | ecoinvent | RoW | megajoule |  | technosphere | heat, central or small-scale, natural gas
market group for electricity, medium voltage | -0.00096605 | ecoinvent | GLO | kilowatt hour |  | technosphere | electricity, medium voltage
market for brake wear emissions, passenger car | -1.0875e-06 | ecoinvent | GLO | kilogram |  | technosphere | brake wear emissions, passenger car
maintenance, passenger car | 4.4447e-06 | ecoinvent | RER | unit |  | technosphere | passenger car maintenance
market for converter, for electric passenger car | 2.25e-05 | ecoinvent | GLO | kilogram |  | technosphere | converter, for electric passenger car
market for electric motor, electric passenger car | 0.00026001 | ecoinvent | GLO | kilogram |  | technosphere | electric motor, electric passenger car
market for used powertrain from electric passenger car, manual dismantling | -0.00091081 | ecoinvent | GLO | kilogram |  | technosphere | used powertrain from electric passenger car, manual dismantling
market for internal combustion engine, passenger car | 0.00026001 | ecoinvent | GLO | kilogram |  | technosphere | internal combustion engine, for passenger car
Ancillary BoP | 0.00011041 | Car db | GLO | kilogram |  | technosphere
Essential BoP | 0.00027601 | Car db | GLO | kilogram |  | technosphere
Stack 2020 | 0.00012513 | Car db | GLO | kilowatt |  | technosphere
market for glider, passenger car | 0.0039 | ecoinvent | GLO | kilogram |  | technosphere | glider, passenger car
Glider lightweighting | 2.5e-07 | Car db | GLO | kilogram |  | technosphere | Glider lightweighting
Hydrogen, gaseous, 700 bar, from electrolysis, at H2 fuelling station | 0.008876 | Car db | RER | kilogram |  | technosphere
Fuel tank, compressed hydrogen gas, 700bar | 0.0004 | Car db | GLO | kilogram |  | technosphere
market for inverter, for electric passenger car | 4.5e-05 | ecoinvent | GLO | kilogram |  | technosphere | inverter, for electric passenger car
market for power distribution unit, for electric passenger car | 2e-05 | ecoinvent | GLO | kilogram |  | technosphere | power distribution unit, for electric passenger car
market for internal combustion engine, passenger car | 0.00030301 | ecoinvent | GLO | kilogram |  | technosphere | internal combustion engine, for passenger car
market for road | 0.00065606 | ecoinvent | GLO | meter-year |  | technosphere | road
market for road wear emissions, passenger car | -1.1962e-05 | ecoinvent | GLO | kilogram |  | technosphere | road wear emissions, passenger car
market for tyre wear emissions, passenger car | -6.9957e-05 | ecoinvent | GLO | kilogram |  | technosphere | tyre wear emissions, passenger car
noise, octave 1, day time, rural | 0.039272 | Car db | None | joule | octave 1::day time::rural | biosphere
noise, octave 1, day time, suburban | 0.052992 | Car db | None | joule | octave 1::day time::suburban | biosphere
noise, octave 1, day time, urban | 0.078134 | Car db | None | joule | octave 1::day time::urban | biosphere
noise, octave 2, day time, rural | 0.053056 | Car db | None | joule | octave 2::day time::rural | biosphere
noise, octave 2, day time, suburban | 0.014052 | Car db | None | joule | octave 2::day time::suburban | biosphere
noise, octave 2, day time, urban | 0.0065451 | Car db | None | joule | octave 2::day time::urban | biosphere
noise, octave 3, day time, rural | 0.031291 | Car db | None | joule | octave 3::day time::rural | biosphere
noise, octave 3, day time, suburban | 0.0077068 | Car db | None | joule | octave 3::day time::suburban | biosphere
noise, octave 3, day time, urban | 0.0029608 | Car db | None | joule | octave 3::day time::urban | biosphere
noise, octave 4, day time, rural | 0.045033 | Car db | None | joule | octave 4::day time::rural | biosphere
noise, octave 4, day time, suburban | 0.015577 | Car db | None | joule | octave 4::day time::suburban | biosphere
noise, octave 4, day time, urban | 0.0046707 | Car db | None | joule | octave 4::day time::urban | biosphere
noise, octave 5, day time, rural | 0.3131 | Car db | None | joule | octave 5::day time::rural | biosphere
noise, octave 5, day time, suburban | 0.076726 | Car db | None | joule | octave 5::day time::suburban | biosphere
noise, octave 5, day time, urban | 0.015961 | Car db | None | joule | octave 5::day time::urban | biosphere
noise, octave 6, day time, rural | 0.17915 | Car db | None | joule | octave 6::day time::rural | biosphere
noise, octave 6, day time, suburban | 0.034717 | Car db | None | joule | octave 6::day time::suburban | biosphere
noise, octave 6, day time, urban | 0.0057804 | Car db | None | joule | octave 6::day time::urban | biosphere
noise, octave 7, day time, rural | 0.020729 | Car db | None | joule | octave 7::day time::rural | biosphere
noise, octave 7, day time, suburban | 0.0037318 | Car db | None | joule | octave 7::day time::suburban | biosphere
noise, octave 7, day time, urban | 0.00062549 | Car db | None | joule | octave 7::day time::urban | biosphere
noise, octave 8, day time, rural | 0.0038415 | Car db | None | joule | octave 8::day time::rural | biosphere
noise, octave 8, day time, suburban | 0.0010125 | Car db | None | joule | octave 8::day time::suburban | biosphere
noise, octave 8, day time, urban | 0.00044654 | Car db | None | joule | octave 8::day time::urban | biosphere
Activity | Passenger car, FCEV, Mini, 2040
code | 2b67ca68-c807-11e9-9a9c-2079186002a1
location | GLO
production amount | 1
reference product | Passenger car, FCEV, Mini, 2040
type | process
unit | vehicle-kilometer
worksheet name | None
Exchanges
name | amount | database | location | unit | categories | type | reference product
Passenger car, FCEV, Mini, 2040 | 1 | Car db | GLO | vehicle-kilometer |  | production
Battery BoP | 8.9275e-06 | Car db | GLO | kilogram |  | technosphere
Battery cell | 1.9839e-05 | Car db | GLO | kilogram |  | technosphere
market group for electricity, medium voltage | 7.9356e-05 | ecoinvent | GLO | kilowatt hour |  | technosphere | electricity, medium voltage
market for heat, central or small-scale, natural gas | 0.00028568 | ecoinvent | RoW | megajoule |  | technosphere | heat, central or small-scale, natural gas
market group for electricity, medium voltage | -0.00055549 | ecoinvent | GLO | kilowatt hour |  | technosphere | electricity, medium voltage
market for brake wear emissions, passenger car | -9.7519e-07 | ecoinvent | GLO | kilogram |  | technosphere | brake wear emissions, passenger car
maintenance, passenger car | 3.9188e-06 | ecoinvent | RER | unit |  | technosphere | passenger car maintenance
market for converter, for electric passenger car | 2.1375e-05 | ecoinvent | GLO | kilogram |  | technosphere | converter, for electric passenger car
market for electric motor, electric passenger car | 0.00021608 | ecoinvent | GLO | kilogram |  | technosphere | electric motor, electric passenger car
market for used powertrain from electric passenger car, manual dismantling | -0.00066317 | ecoinvent | GLO | kilogram |  | technosphere | used powertrain from electric passenger car, manual dismantling
market for internal combustion engine, passenger car | 0.00021608 | ecoinvent | GLO | kilogram |  | technosphere | internal combustion engine, for passenger car
Ancillary BoP | 7.142e-05 | Car db | GLO | kilogram |  | technosphere
Essential BoP | 0.00016665 | Car db | GLO | kilogram |  | technosphere
Stack 2020 | 9.7132e-05 | Car db | GLO | kilowatt |  | technosphere
market for glider, passenger car | 0.0039 | ecoinvent | GLO | kilogram |  | technosphere | glider, passenger car
Glider lightweighting | 5e-07 | Car db | GLO | kilogram |  | technosphere | Glider lightweighting
Hydrogen, gaseous, 700 bar, from electrolysis, at H2 fuelling station | 0.0066946 | Car db | RER | kilogram |  | technosphere
Fuel tank, compressed hydrogen gas, 700bar | 0.00026667 | Car db | GLO | kilogram |  | technosphere
market for inverter, for electric passenger car | 4.275e-05 | ecoinvent | GLO | kilogram |  | technosphere | inverter, for electric passenger car
market for power distribution unit, for electric passenger car | 1.9e-05 | ecoinvent | GLO | kilogram |  | technosphere | power distribution unit, for electric passenger car
market for internal combustion engine, passenger car | 0.00024875 | ecoinvent | GLO | kilogram |  | technosphere | internal combustion engine, for passenger car
market for road | 0.00058829 | ecoinvent | GLO | meter-year |  | technosphere | road
market for road wear emissions, passenger car | -1.0727e-05 | ecoinvent | GLO | kilogram |  | technosphere | road wear emissions, passenger car
market for tyre wear emissions, passenger car | -6.273e-05 | ecoinvent | GLO | kilogram |  | technosphere | tyre wear emissions, passenger car
noise, octave 1, day time, rural | 0.039272 | Car db | None | joule | octave 1::day time::rural | biosphere
noise, octave 1, day time, suburban | 0.052992 | Car db | None | joule | octave 1::day time::suburban | biosphere
noise, octave 1, day time, urban | 0.078134 | Car db | None | joule | octave 1::day time::urban | biosphere
noise, octave 2, day time, rural | 0.053056 | Car db | None | joule | octave 2::day time::rural | biosphere
noise, octave 2, day time, suburban | 0.014052 | Car db | None | joule | octave 2::day time::suburban | biosphere
noise, octave 2, day time, urban | 0.0065451 | Car db | None | joule | octave 2::day time::urban | biosphere
noise, octave 3, day time, rural | 0.031291 | Car db | None | joule | octave 3::day time::rural | biosphere
noise, octave 3, day time, suburban | 0.0077068 | Car db | None | joule | octave 3::day time::suburban | biosphere
noise, octave 3, day time, urban | 0.0029608 | Car db | None | joule | octave 3::day time::urban | biosphere
noise, octave 4, day time, rural | 0.045033 | Car db | None | joule | octave 4::day time::rural | biosphere
noise, octave 4, day time, suburban | 0.015577 | Car db | None | joule | octave 4::day time::suburban | biosphere
noise, octave 4, day time, urban | 0.0046707 | Car db | None | joule | octave 4::day time::urban | biosphere
noise, octave 5, day time, rural | 0.3131 | Car db | None | joule | octave 5::day time::rural | biosphere
noise, octave 5, day time, suburban | 0.076726 | Car db | None | joule | octave 5::day time::suburban | biosphere
noise, octave 5, day time, urban | 0.015961 | Car db | None | joule | octave 5::day time::urban | biosphere
noise, octave 6, day time, rural | 0.17915 | Car db | None | joule | octave 6::day time::rural | biosphere
noise, octave 6, day time, suburban | 0.034717 | Car db | None | joule | octave 6::day time::suburban | biosphere
noise, octave 6, day time, urban | 0.0057804 | Car db | None | joule | octave 6::day time::urban | biosphere
noise, octave 7, day time, rural | 0.020729 | Car db | None | joule | octave 7::day time::rural | biosphere
noise, octave 7, day time, suburban | 0.0037318 | Car db | None | joule | octave 7::day time::suburban | biosphere
noise, octave 7, day time, urban | 0.00062549 | Car db | None | joule | octave 7::day time::urban | biosphere
noise, octave 8, day time, rural | 0.0038415 | Car db | None | joule | octave 8::day time::rural | biosphere
noise, octave 8, day time, suburban | 0.0010125 | Car db | None | joule | octave 8::day time::suburban | biosphere
noise, octave 8, day time, urban | 0.00044654 | Car db | None | joule | octave 8::day time::urban | biosphere
Activity | Passenger car, FCEV, SUV, 2017
code | 2b8924b4-c807-11e9-88e0-2079186002a1
location | GLO
production amount | 1
reference product | Passenger car, FCEV, SUV, 2017
type | process
unit | vehicle-kilometer
worksheet name | None
Exchanges
name | amount | database | location | unit | categories | type | reference product
Passenger car, FCEV, SUV, 2017 | 1 | Car db | GLO | vehicle-kilometer |  | production
Battery BoP | 3.3342e-05 | Car db | GLO | kilogram |  | technosphere
Battery cell | 8.8911e-05 | Car db | GLO | kilogram |  | technosphere
market group for electricity, medium voltage | 0.00026673 | ecoinvent | GLO | kilowatt hour |  | technosphere | electricity, medium voltage
market for heat, central or small-scale, natural gas | 0.00096024 | ecoinvent | RoW | megajoule |  | technosphere | heat, central or small-scale, natural gas
market group for electricity, medium voltage | -0.0018671 | ecoinvent | GLO | kilowatt hour |  | technosphere | electricity, medium voltage
market for brake wear emissions, passenger car | -1.6062e-06 | ecoinvent | GLO | kilogram |  | technosphere | brake wear emissions, passenger car
maintenance, passenger car | 6.8724e-06 | ecoinvent | RER | unit |  | technosphere | passenger car maintenance
market for converter, for electric passenger car | 2.25e-05 | ecoinvent | GLO | kilogram |  | technosphere | converter, for electric passenger car
market for electric motor, electric passenger car | 0.00040926 | ecoinvent | GLO | kilogram |  | technosphere | electric motor, electric passenger car
market for used powertrain from electric passenger car, manual dismantling | -0.0015855 | ecoinvent | GLO | kilogram |  | technosphere | used powertrain from electric passenger car, manual dismantling
market for internal combustion engine, passenger car | 0.00040926 | ecoinvent | GLO | kilogram |  | technosphere | internal combustion engine, for passenger car
Ancillary BoP | 0.00021339 | Car db | GLO | kilogram |  | technosphere
Essential BoP | 0.00053347 | Car db | GLO | kilogram |  | technosphere
Stack 2020 | 0.00024184 | Car db | GLO | kilowatt |  | technosphere
market for glider, passenger car | 0.00625 | ecoinvent | GLO | kilogram |  | technosphere | glider, passenger car
Glider lightweighting | 5e-07 | Car db | GLO | kilogram |  | technosphere | Glider lightweighting
Hydrogen, gaseous, 700 bar, from electrolysis, at H2 fuelling station | 0.01416 | Car db | RER | kilogram |  | technosphere
Fuel tank, compressed hydrogen gas, 700bar | 0.0006 | Car db | GLO | kilogram |  | technosphere
market for inverter, for electric passenger car | 4.5e-05 | ecoinvent | GLO | kilogram |  | technosphere | inverter, for electric passenger car
market for power distribution unit, for electric passenger car | 2e-05 | ecoinvent | GLO | kilogram |  | technosphere | power distribution unit, for electric passenger car
market for internal combustion engine, passenger car | 0.0004224 | ecoinvent | GLO | kilogram |  | technosphere | internal combustion engine, for passenger car
market for road | 0.00096894 | ecoinvent | GLO | meter-year |  | technosphere | road
market for road wear emissions, passenger car | -1.7667e-05 | ecoinvent | GLO | kilogram |  | technosphere | road wear emissions, passenger car
market for tyre wear emissions, passenger car | -0.00010332 | ecoinvent | GLO | kilogram |  | technosphere | tyre wear emissions, passenger car
noise, octave 1, day time, rural | 0.039272 | Car db | None | joule | octave 1::day time::rural | biosphere
noise, octave 1, day time, suburban | 0.052992 | Car db | None | joule | octave 1::day time::suburban | biosphere
noise, octave 1, day time, urban | 0.078134 | Car db | None | joule | octave 1::day time::urban | biosphere
noise, octave 2, day time, rural | 0.053056 | Car db | None | joule | octave 2::day time::rural | biosphere
noise, octave 2, day time, suburban | 0.014052 | Car db | None | joule | octave 2::day time::suburban | biosphere
noise, octave 2, day time, urban | 0.0065451 | Car db | None | joule | octave 2::day time::urban | biosphere
noise, octave 3, day time, rural | 0.031291 | Car db | None | joule | octave 3::day time::rural | biosphere
noise, octave 3, day time, suburban | 0.0077068 | Car db | None | joule | octave 3::day time::suburban | biosphere
noise, octave 3, day time, urban | 0.0029608 | Car db | None | joule | octave 3::day time::urban | biosphere
noise, octave 4, day time, rural | 0.045033 | Car db | None | joule | octave 4::day time::rural | biosphere
noise, octave 4, day time, suburban | 0.015577 | Car db | None | joule | octave 4::day time::suburban | biosphere
noise, octave 4, day time, urban | 0.0046707 | Car db | None | joule | octave 4::day time::urban | biosphere
noise, octave 5, day time, rural | 0.3131 | Car db | None | joule | octave 5::day time::rural | biosphere
noise, octave 5, day time, suburban | 0.076726 | Car db | None | joule | octave 5::day time::suburban | biosphere
noise, octave 5, day time, urban | 0.015961 | Car db | None | joule | octave 5::day time::urban | biosphere
noise, octave 6, day time, rural | 0.17915 | Car db | None | joule | octave 6::day time::rural | biosphere
noise, octave 6, day time, suburban | 0.034717 | Car db | None | joule | octave 6::day time::suburban | biosphere
noise, octave 6, day time, urban | 0.0057804 | Car db | None | joule | octave 6::day time::urban | biosphere
noise, octave 7, day time, rural | 0.020729 | Car db | None | joule | octave 7::day time::rural | biosphere
noise, octave 7, day time, suburban | 0.0037318 | Car db | None | joule | octave 7::day time::suburban | biosphere
noise, octave 7, day time, urban | 0.00062549 | Car db | None | joule | octave 7::day time::urban | biosphere
noise, octave 8, day time, rural | 0.0038415 | Car db | None | joule | octave 8::day time::rural | biosphere
noise, octave 8, day time, suburban | 0.0010125 | Car db | None | joule | octave 8::day time::suburban | biosphere
noise, octave 8, day time, urban | 0.00044654 | Car db | None | joule | octave 8::day time::urban | biosphere
Activity | Passenger car, FCEV, SUV, 2040
code | 2b9b1ecc-c807-11e9-bbf7-2079186002a1
location | GLO
production amount | 1
reference product | Passenger car, FCEV, SUV, 2040
type | process
unit | vehicle-kilometer
worksheet name | None
Exchanges
name | amount | database | location | unit | categories | type | reference product
Passenger car, FCEV, SUV, 2040 | 1 | Car db | GLO | vehicle-kilometer |  | production
Battery BoP | 1.7069e-05 | Car db | GLO | kilogram |  | technosphere
Battery cell | 3.7931e-05 | Car db | GLO | kilogram |  | technosphere
market group for electricity, medium voltage | 0.00015172 | ecoinvent | GLO | kilowatt hour |  | technosphere | electricity, medium voltage
market for heat, central or small-scale, natural gas | 0.00054621 | ecoinvent | RoW | megajoule |  | technosphere | heat, central or small-scale, natural gas
market group for electricity, medium voltage | -0.0010621 | ecoinvent | GLO | kilowatt hour |  | technosphere | electricity, medium voltage
market for brake wear emissions, passenger car | -1.4186e-06 | ecoinvent | GLO | kilogram |  | technosphere | brake wear emissions, passenger car
maintenance, passenger car | 5.9941e-06 | ecoinvent | RER | unit |  | technosphere | passenger car maintenance
market for converter, for electric passenger car | 2.1375e-05 | ecoinvent | GLO | kilogram |  | technosphere | converter, for electric passenger car
market for electric motor, electric passenger car | 0.00034473 | ecoinvent | GLO | kilogram |  | technosphere | electric motor, electric passenger car
market for used powertrain from electric passenger car, manual dismantling | -0.0011237 | ecoinvent | GLO | kilogram |  | technosphere | used powertrain from electric passenger car, manual dismantling
market for internal combustion engine, passenger car | 0.00034473 | ecoinvent | GLO | kilogram |  | technosphere | internal combustion engine, for passenger car
Ancillary BoP | 0.00013655 | Car db | GLO | kilogram |  | technosphere
Essential BoP | 0.00031862 | Car db | GLO | kilogram |  | technosphere
Stack 2020 | 0.00018571 | Car db | GLO | kilowatt |  | technosphere
market for glider, passenger car | 0.00625 | ecoinvent | GLO | kilogram |  | technosphere | glider, passenger car
Glider lightweighting | 7.5e-07 | Car db | GLO | kilogram |  | technosphere | Glider lightweighting
Hydrogen, gaseous, 700 bar, from electrolysis, at H2 fuelling station | 0.010646 | Car db | RER | kilogram |  | technosphere
Fuel tank, compressed hydrogen gas, 700bar | 0.0004 | Car db | GLO | kilogram |  | technosphere
market for inverter, for electric passenger car | 4.275e-05 | ecoinvent | GLO | kilogram |  | technosphere | inverter, for electric passenger car
market for power distribution unit, for electric passenger car | 1.9e-05 | ecoinvent | GLO | kilogram |  | technosphere | power distribution unit, for electric passenger car
market for internal combustion engine, passenger car | 0.00033881 | ecoinvent | GLO | kilogram |  | technosphere | internal combustion engine, for passenger car
market for road | 0.00085575 | ecoinvent | GLO | meter-year |  | technosphere | road
market for road wear emissions, passenger car | -1.5604e-05 | ecoinvent | GLO | kilogram |  | technosphere | road wear emissions, passenger car
market for tyre wear emissions, passenger car | -9.125e-05 | ecoinvent | GLO | kilogram |  | technosphere | tyre wear emissions, passenger car
noise, octave 1, day time, rural | 0.039272 | Car db | None | joule | octave 1::day time::rural | biosphere
noise, octave 1, day time, suburban | 0.052992 | Car db | None | joule | octave 1::day time::suburban | biosphere
noise, octave 1, day time, urban | 0.078134 | Car db | None | joule | octave 1::day time::urban | biosphere
noise, octave 2, day time, rural | 0.053056 | Car db | None | joule | octave 2::day time::rural | biosphere
noise, octave 2, day time, suburban | 0.014052 | Car db | None | joule | octave 2::day time::suburban | biosphere
noise, octave 2, day time, urban | 0.0065451 | Car db | None | joule | octave 2::day time::urban | biosphere
noise, octave 3, day time, rural | 0.031291 | Car db | None | joule | octave 3::day time::rural | biosphere
noise, octave 3, day time, suburban | 0.0077068 | Car db | None | joule | octave 3::day time::suburban | biosphere
noise, octave 3, day time, urban | 0.0029608 | Car db | None | joule | octave 3::day time::urban | biosphere
noise, octave 4, day time, rural | 0.045033 | Car db | None | joule | octave 4::day time::rural | biosphere
noise, octave 4, day time, suburban | 0.015577 | Car db | None | joule | octave 4::day time::suburban | biosphere
noise, octave 4, day time, urban | 0.0046707 | Car db | None | joule | octave 4::day time::urban | biosphere
noise, octave 5, day time, rural | 0.3131 | Car db | None | joule | octave 5::day time::rural | biosphere
noise, octave 5, day time, suburban | 0.076726 | Car db | None | joule | octave 5::day time::suburban | biosphere
noise, octave 5, day time, urban | 0.015961 | Car db | None | joule | octave 5::day time::urban | biosphere
noise, octave 6, day time, rural | 0.17915 | Car db | None | joule | octave 6::day time::rural | biosphere
noise, octave 6, day time, suburban | 0.034717 | Car db | None | joule | octave 6::day time::suburban | biosphere
noise, octave 6, day time, urban | 0.0057804 | Car db | None | joule | octave 6::day time::urban | biosphere
noise, octave 7, day time, rural | 0.020729 | Car db | None | joule | octave 7::day time::rural | biosphere
noise, octave 7, day time, suburban | 0.0037318 | Car db | None | joule | octave 7::day time::suburban | biosphere
noise, octave 7, day time, urban | 0.00062549 | Car db | None | joule | octave 7::day time::urban | biosphere
noise, octave 8, day time, rural | 0.0038415 | Car db | None | joule | octave 8::day time::rural | biosphere
noise, octave 8, day time, suburban | 0.0010125 | Car db | None | joule | octave 8::day time::suburban | biosphere
noise, octave 8, day time, urban | 0.00044654 | Car db | None | joule | octave 8::day time::urban | biosphere
Activity | Passenger car, FCEV, Small, 2017
code | 2baf9f3a-c807-11e9-9a6f-2079186002a1
location | GLO
production amount | 1
reference product | Passenger car, FCEV, Small, 2017
type | process
unit | vehicle-kilometer
worksheet name | None
Exchanges
name | amount | database | location | unit | categories | type | reference product
Passenger car, FCEV, Small, 2017 | 1 | Car db | GLO | vehicle-kilometer |  | production
Battery BoP | 2.1394e-05 | Car db | GLO | kilogram |  | technosphere
Battery cell | 5.7052e-05 | Car db | GLO | kilogram |  | technosphere
market group for electricity, medium voltage | 0.00017116 | ecoinvent | GLO | kilowatt hour |  | technosphere | electricity, medium voltage
market for heat, central or small-scale, natural gas | 0.00061616 | ecoinvent | RoW | megajoule |  | technosphere | heat, central or small-scale, natural gas
market group for electricity, medium voltage | -0.0011981 | ecoinvent | GLO | kilowatt hour |  | technosphere | electricity, medium voltage
market for brake wear emissions, passenger car | -1.225e-06 | ecoinvent | GLO | kilogram |  | technosphere | brake wear emissions, passenger car
maintenance, passenger car | 5.0882e-06 | ecoinvent | RER | unit |  | technosphere | passenger car maintenance
market for converter, for electric passenger car | 2.25e-05 | ecoinvent | GLO | kilogram |  | technosphere | converter, for electric passenger car
market for electric motor, electric passenger car | 0.00029844 | ecoinvent | GLO | kilogram |  | technosphere | electric motor, electric passenger car
market for used powertrain from electric passenger car, manual dismantling | -0.0010845 | ecoinvent | GLO | kilogram |  | technosphere | used powertrain from electric passenger car, manual dismantling
market for internal combustion engine, passenger car | 0.00029844 | ecoinvent | GLO | kilogram |  | technosphere | internal combustion engine, for passenger car
Ancillary BoP | 0.00013692 | Car db | GLO | kilogram |  | technosphere
Essential BoP | 0.00034231 | Car db | GLO | kilogram |  | technosphere
Stack 2020 | 0.00015518 | Car db | GLO | kilowatt |  | technosphere
market for glider, passenger car | 0.00475 | ecoinvent | GLO | kilogram |  | technosphere | glider, passenger car
Glider lightweighting | 5e-07 | Car db | GLO | kilogram |  | technosphere | Glider lightweighting
Hydrogen, gaseous, 700 bar, from electrolysis, at H2 fuelling station | 0.0094536 | Car db | RER | kilogram |  | technosphere
Fuel tank, compressed hydrogen gas, 700bar | 0.0004 | Car db | GLO | kilogram |  | technosphere
market for inverter, for electric passenger car | 4.5e-05 | ecoinvent | GLO | kilogram |  | technosphere | inverter, for electric passenger car
market for power distribution unit, for electric passenger car | 2e-05 | ecoinvent | GLO | kilogram |  | technosphere | power distribution unit, for electric passenger car
market for internal combustion engine, passenger car | 0.00033375 | ecoinvent | GLO | kilogram |  | technosphere | internal combustion engine, for passenger car
market for road | 0.00073901 | ecoinvent | GLO | meter-year |  | technosphere | road
market for road wear emissions, passenger car | -1.3475e-05 | ecoinvent | GLO | kilogram |  | technosphere | road wear emissions, passenger car
market for tyre wear emissions, passenger car | -7.8801e-05 | ecoinvent | GLO | kilogram |  | technosphere | tyre wear emissions, passenger car
noise, octave 1, day time, rural | 0.039272 | Car db | None | joule | octave 1::day time::rural | biosphere
noise, octave 1, day time, suburban | 0.052992 | Car db | None | joule | octave 1::day time::suburban | biosphere
noise, octave 1, day time, urban | 0.078134 | Car db | None | joule | octave 1::day time::urban | biosphere
noise, octave 2, day time, rural | 0.053056 | Car db | None | joule | octave 2::day time::rural | biosphere
noise, octave 2, day time, suburban | 0.014052 | Car db | None | joule | octave 2::day time::suburban | biosphere
noise, octave 2, day time, urban | 0.0065451 | Car db | None | joule | octave 2::day time::urban | biosphere
noise, octave 3, day time, rural | 0.031291 | Car db | None | joule | octave 3::day time::rural | biosphere
noise, octave 3, day time, suburban | 0.0077068 | Car db | None | joule | octave 3::day time::suburban | biosphere
noise, octave 3, day time, urban | 0.0029608 | Car db | None | joule | octave 3::day time::urban | biosphere
noise, octave 4, day time, rural | 0.045033 | Car db | None | joule | octave 4::day time::rural | biosphere
noise, octave 4, day time, suburban | 0.015577 | Car db | None | joule | octave 4::day time::suburban | biosphere
noise, octave 4, day time, urban | 0.0046707 | Car db | None | joule | octave 4::day time::urban | biosphere
noise, octave 5, day time, rural | 0.3131 | Car db | None | joule | octave 5::day time::rural | biosphere
noise, octave 5, day time, suburban | 0.076726 | Car db | None | joule | octave 5::day time::suburban | biosphere
noise, octave 5, day time, urban | 0.015961 | Car db | None | joule | octave 5::day time::urban | biosphere
noise, octave 6, day time, rural | 0.17915 | Car db | None | joule | octave 6::day time::rural | biosphere
noise, octave 6, day time, suburban | 0.034717 | Car db | None | joule | octave 6::day time::suburban | biosphere
noise, octave 6, day time, urban | 0.0057804 | Car db | None | joule | octave 6::day time::urban | biosphere
noise, octave 7, day time, rural | 0.020729 | Car db | None | joule | octave 7::day time::rural | biosphere
noise, octave 7, day time, suburban | 0.0037318 | Car db | None | joule | octave 7::day time::suburban | biosphere
noise, octave 7, day time, urban | 0.00062549 | Car db | None | joule | octave 7::day time::urban | biosphere
noise, octave 8, day time, rural | 0.0038415 | Car db | None | joule | octave 8::day time::rural | biosphere
noise, octave 8, day time, suburban | 0.0010125 | Car db | None | joule | octave 8::day time::suburban | biosphere
noise, octave 8, day time, urban | 0.00044654 | Car db | None | joule | octave 8::day time::urban | biosphere
Activity | Passenger car, FCEV, Small, 2040
code | 2bbf6168-c807-11e9-8c04-2079186002a1
location | GLO
production amount | 1
reference product | Passenger car, FCEV, Small, 2040
type | process
unit | vehicle-kilometer
worksheet name | None
Exchanges
name | amount | database | location | unit | categories | type | reference product
Passenger car, FCEV, Small, 2040 | 1 | Car db | GLO | vehicle-kilometer |  | production
Battery BoP | 1.105e-05 | Car db | GLO | kilogram |  | technosphere
Battery cell | 2.4555e-05 | Car db | GLO | kilogram |  | technosphere
market group for electricity, medium voltage | 9.8221e-05 | ecoinvent | GLO | kilowatt hour |  | technosphere | electricity, medium voltage
market for heat, central or small-scale, natural gas | 0.00035359 | ecoinvent | RoW | megajoule |  | technosphere | heat, central or small-scale, natural gas
market group for electricity, medium voltage | -0.00068754 | ecoinvent | GLO | kilowatt hour |  | technosphere | electricity, medium voltage
market for brake wear emissions, passenger car | -1.0945e-06 | ecoinvent | GLO | kilogram |  | technosphere | brake wear emissions, passenger car
maintenance, passenger car | 4.4773e-06 | ecoinvent | RER | unit |  | technosphere | passenger car maintenance
market for converter, for electric passenger car | 2.1375e-05 | ecoinvent | GLO | kilogram |  | technosphere | converter, for electric passenger car
market for electric motor, electric passenger car | 0.00024961 | ecoinvent | GLO | kilogram |  | technosphere | electric motor, electric passenger car
market for used powertrain from electric passenger car, manual dismantling | -0.00078323 | ecoinvent | GLO | kilogram |  | technosphere | used powertrain from electric passenger car, manual dismantling
market for internal combustion engine, passenger car | 0.00024961 | ecoinvent | GLO | kilogram |  | technosphere | internal combustion engine, for passenger car
Ancillary BoP | 8.8399e-05 | Car db | GLO | kilogram |  | technosphere
Essential BoP | 0.00020626 | Car db | GLO | kilogram |  | technosphere
Stack 2020 | 0.00012022 | Car db | GLO | kilowatt |  | technosphere
market for glider, passenger car | 0.00475 | ecoinvent | GLO | kilogram |  | technosphere | glider, passenger car
Glider lightweighting | 7.5e-07 | Car db | GLO | kilogram |  | technosphere | Glider lightweighting
Hydrogen, gaseous, 700 bar, from electrolysis, at H2 fuelling station | 0.0070949 | Car db | RER | kilogram |  | technosphere
Fuel tank, compressed hydrogen gas, 700bar | 0.00026667 | Car db | GLO | kilogram |  | technosphere
market for inverter, for electric passenger car | 4.275e-05 | ecoinvent | GLO | kilogram |  | technosphere | inverter, for electric passenger car
market for power distribution unit, for electric passenger car | 1.9e-05 | ecoinvent | GLO | kilogram |  | technosphere | power distribution unit, for electric passenger car
market for internal combustion engine, passenger car | 0.00027223 | ecoinvent | GLO | kilogram |  | technosphere | internal combustion engine, for passenger car
market for road | 0.00066027 | ecoinvent | GLO | meter-year |  | technosphere | road
market for road wear emissions, passenger car | -1.2039e-05 | ecoinvent | GLO | kilogram |  | technosphere | road wear emissions, passenger car
market for tyre wear emissions, passenger car | -7.0405e-05 | ecoinvent | GLO | kilogram |  | technosphere | tyre wear emissions, passenger car
noise, octave 1, day time, rural | 0.039272 | Car db | None | joule | octave 1::day time::rural | biosphere
noise, octave 1, day time, suburban | 0.052992 | Car db | None | joule | octave 1::day time::suburban | biosphere
noise, octave 1, day time, urban | 0.078134 | Car db | None | joule | octave 1::day time::urban | biosphere
noise, octave 2, day time, rural | 0.053056 | Car db | None | joule | octave 2::day time::rural | biosphere
noise, octave 2, day time, suburban | 0.014052 | Car db | None | joule | octave 2::day time::suburban | biosphere
noise, octave 2, day time, urban | 0.0065451 | Car db | None | joule | octave 2::day time::urban | biosphere
noise, octave 3, day time, rural | 0.031291 | Car db | None | joule | octave 3::day time::rural | biosphere
noise, octave 3, day time, suburban | 0.0077068 | Car db | None | joule | octave 3::day time::suburban | biosphere
noise, octave 3, day time, urban | 0.0029608 | Car db | None | joule | octave 3::day time::urban | biosphere
noise, octave 4, day time, rural | 0.045033 | Car db | None | joule | octave 4::day time::rural | biosphere
noise, octave 4, day time, suburban | 0.015577 | Car db | None | joule | octave 4::day time::suburban | biosphere
noise, octave 4, day time, urban | 0.0046707 | Car db | None | joule | octave 4::day time::urban | biosphere
noise, octave 5, day time, rural | 0.3131 | Car db | None | joule | octave 5::day time::rural | biosphere
noise, octave 5, day time, suburban | 0.076726 | Car db | None | joule | octave 5::day time::suburban | biosphere
noise, octave 5, day time, urban | 0.015961 | Car db | None | joule | octave 5::day time::urban | biosphere
noise, octave 6, day time, rural | 0.17915 | Car db | None | joule | octave 6::day time::rural | biosphere
noise, octave 6, day time, suburban | 0.034717 | Car db | None | joule | octave 6::day time::suburban | biosphere
noise, octave 6, day time, urban | 0.0057804 | Car db | None | joule | octave 6::day time::urban | biosphere
noise, octave 7, day time, rural | 0.020729 | Car db | None | joule | octave 7::day time::rural | biosphere
noise, octave 7, day time, suburban | 0.0037318 | Car db | None | joule | octave 7::day time::suburban | biosphere
noise, octave 7, day time, urban | 0.00062549 | Car db | None | joule | octave 7::day time::urban | biosphere
noise, octave 8, day time, rural | 0.0038415 | Car db | None | joule | octave 8::day time::rural | biosphere
noise, octave 8, day time, suburban | 0.0010125 | Car db | None | joule | octave 8::day time::suburban | biosphere
noise, octave 8, day time, urban | 0.00044654 | Car db | None | joule | octave 8::day time::urban | biosphere
Activity | Passenger car, FCEV, Van, 2017
code | 2bd3e1be-c807-11e9-9a2c-2079186002a1
location | GLO
production amount | 1
reference product | Passenger car, FCEV, Van, 2017
type | process
unit | vehicle-kilometer
worksheet name | None
Exchanges
name | amount | database | location | unit | categories | type | reference product
Passenger car, FCEV, Van, 2017 | 1 | Car db | GLO | vehicle-kilometer |  | production
Battery BoP | 2.9898e-05 | Car db | GLO | kilogram |  | technosphere
Battery cell | 7.9729e-05 | Car db | GLO | kilogram |  | technosphere
market group for electricity, medium voltage | 0.00023919 | ecoinvent | GLO | kilowatt hour |  | technosphere | electricity, medium voltage
market for heat, central or small-scale, natural gas | 0.00086108 | ecoinvent | RoW | megajoule |  | technosphere | heat, central or small-scale, natural gas
market group for electricity, medium voltage | -0.0016743 | ecoinvent | GLO | kilowatt hour |  | technosphere | electricity, medium voltage
market for brake wear emissions, passenger car | -1.6571e-06 | ecoinvent | GLO | kilogram |  | technosphere | brake wear emissions, passenger car
maintenance, passenger car | 7.1108e-06 | ecoinvent | RER | unit |  | technosphere | passenger car maintenance
market for converter, for electric passenger car | 2.25e-05 | ecoinvent | GLO | kilogram |  | technosphere | converter, for electric passenger car
market for electric motor, electric passenger car | 0.00037732 | ecoinvent | GLO | kilogram |  | technosphere | electric motor, electric passenger car
market for used powertrain from electric passenger car, manual dismantling | -0.0014411 | ecoinvent | GLO | kilogram |  | technosphere | used powertrain from electric passenger car, manual dismantling
market for internal combustion engine, passenger car | 0.00037732 | ecoinvent | GLO | kilogram |  | technosphere | internal combustion engine, for passenger car
Ancillary BoP | 0.00019135 | Car db | GLO | kilogram |  | technosphere
Essential BoP | 0.00047838 | Car db | GLO | kilogram |  | technosphere
Stack 2020 | 0.00021686 | Car db | GLO | kilowatt |  | technosphere
market for glider, passenger car | 0.00675 | ecoinvent | GLO | kilogram |  | technosphere | glider, passenger car
Glider lightweighting | 5e-07 | Car db | GLO | kilogram |  | technosphere | Glider lightweighting
Hydrogen, gaseous, 700 bar, from electrolysis, at H2 fuelling station | 0.013256 | Car db | RER | kilogram |  | technosphere
Fuel tank, compressed hydrogen gas, 700bar | 0.0006 | Car db | GLO | kilogram |  | technosphere
market for inverter, for electric passenger car | 4.5e-05 | ecoinvent | GLO | kilogram |  | technosphere | inverter, for electric passenger car
market for power distribution unit, for electric passenger car | 2e-05 | ecoinvent | GLO | kilogram |  | technosphere | power distribution unit, for electric passenger car
market for internal combustion engine, passenger car | 0.00039686 | ecoinvent | GLO | kilogram |  | technosphere | internal combustion engine, for passenger car
market for road | 0.00099967 | ecoinvent | GLO | meter-year |  | technosphere | road
market for road wear emissions, passenger car | -1.8228e-05 | ecoinvent | GLO | kilogram |  | technosphere | road wear emissions, passenger car
market for tyre wear emissions, passenger car | -0.0001066 | ecoinvent | GLO | kilogram |  | technosphere | tyre wear emissions, passenger car
noise, octave 1, day time, rural | 0.039272 | Car db | None | joule | octave 1::day time::rural | biosphere
noise, octave 1, day time, suburban | 0.052992 | Car db | None | joule | octave 1::day time::suburban | biosphere
noise, octave 1, day time, urban | 0.078134 | Car db | None | joule | octave 1::day time::urban | biosphere
noise, octave 2, day time, rural | 0.053056 | Car db | None | joule | octave 2::day time::rural | biosphere
noise, octave 2, day time, suburban | 0.014052 | Car db | None | joule | octave 2::day time::suburban | biosphere
noise, octave 2, day time, urban | 0.0065451 | Car db | None | joule | octave 2::day time::urban | biosphere
noise, octave 3, day time, rural | 0.031291 | Car db | None | joule | octave 3::day time::rural | biosphere
noise, octave 3, day time, suburban | 0.0077068 | Car db | None | joule | octave 3::day time::suburban | biosphere
noise, octave 3, day time, urban | 0.0029608 | Car db | None | joule | octave 3::day time::urban | biosphere
noise, octave 4, day time, rural | 0.045033 | Car db | None | joule | octave 4::day time::rural | biosphere
noise, octave 4, day time, suburban | 0.015577 | Car db | None | joule | octave 4::day time::suburban | biosphere
noise, octave 4, day time, urban | 0.0046707 | Car db | None | joule | octave 4::day time::urban | biosphere
noise, octave 5, day time, rural | 0.3131 | Car db | None | joule | octave 5::day time::rural | biosphere
noise, octave 5, day time, suburban | 0.076726 | Car db | None | joule | octave 5::day time::suburban | biosphere
noise, octave 5, day time, urban | 0.015961 | Car db | None | joule | octave 5::day time::urban | biosphere
noise, octave 6, day time, rural | 0.17915 | Car db | None | joule | octave 6::day time::rural | biosphere
noise, octave 6, day time, suburban | 0.034717 | Car db | None | joule | octave 6::day time::suburban | biosphere
noise, octave 6, day time, urban | 0.0057804 | Car db | None | joule | octave 6::day time::urban | biosphere
noise, octave 7, day time, rural | 0.020729 | Car db | None | joule | octave 7::day time::rural | biosphere
noise, octave 7, day time, suburban | 0.0037318 | Car db | None | joule | octave 7::day time::suburban | biosphere
noise, octave 7, day time, urban | 0.00062549 | Car db | None | joule | octave 7::day time::urban | biosphere
noise, octave 8, day time, rural | 0.0038415 | Car db | None | joule | octave 8::day time::rural | biosphere
noise, octave 8, day time, suburban | 0.0010125 | Car db | None | joule | octave 8::day time::suburban | biosphere
noise, octave 8, day time, urban | 0.00044654 | Car db | None | joule | octave 8::day time::urban | biosphere
Activity | Passenger car, FCEV, Van, 2040
code | 2be51802-c807-11e9-b9da-2079186002a1
location | GLO
production amount | 1
reference product | Passenger car, FCEV, Van, 2040
type | process
unit | vehicle-kilometer
worksheet name | None
Exchanges
name | amount | database | location | unit | categories | type | reference product
Passenger car, FCEV, Van, 2040 | 1 | Car db | GLO | vehicle-kilometer |  | production
Battery BoP | 1.5446e-05 | Car db | GLO | kilogram |  | technosphere
Battery cell | 3.4325e-05 | Car db | GLO | kilogram |  | technosphere
market group for electricity, medium voltage | 0.0001373 | ecoinvent | GLO | kilowatt hour |  | technosphere | electricity, medium voltage
market for heat, central or small-scale, natural gas | 0.00049428 | ecoinvent | RoW | megajoule |  | technosphere | heat, central or small-scale, natural gas
market group for electricity, medium voltage | -0.0009611 | ecoinvent | GLO | kilowatt hour |  | technosphere | electricity, medium voltage
market for brake wear emissions, passenger car | -1.4751e-06 | ecoinvent | GLO | kilogram |  | technosphere | brake wear emissions, passenger car
maintenance, passenger car | 6.2587e-06 | ecoinvent | RER | unit |  | technosphere | passenger car maintenance
market for converter, for electric passenger car | 2.1375e-05 | ecoinvent | GLO | kilogram |  | technosphere | converter, for electric passenger car
market for electric motor, electric passenger car | 0.00031909 | ecoinvent | GLO | kilogram |  | technosphere | electric motor, electric passenger car
market for used powertrain from electric passenger car, manual dismantling | -0.0010319 | ecoinvent | GLO | kilogram |  | technosphere | used powertrain from electric passenger car, manual dismantling
market for internal combustion engine, passenger car | 0.00031909 | ecoinvent | GLO | kilogram |  | technosphere | internal combustion engine, for passenger car
Ancillary BoP | 0.00012357 | Car db | GLO | kilogram |  | technosphere
Essential BoP | 0.00028833 | Car db | GLO | kilogram |  | technosphere
Stack 2020 | 0.00016806 | Car db | GLO | kilowatt |  | technosphere
market for glider, passenger car | 0.00675 | ecoinvent | GLO | kilogram |  | technosphere | glider, passenger car
Glider lightweighting | 7.5e-07 | Car db | GLO | kilogram |  | technosphere | Glider lightweighting
Hydrogen, gaseous, 700 bar, from electrolysis, at H2 fuelling station | 0.0099472 | Car db | RER | kilogram |  | technosphere
Fuel tank, compressed hydrogen gas, 700bar | 0.0004 | Car db | GLO | kilogram |  | technosphere
market for inverter, for electric passenger car | 4.275e-05 | ecoinvent | GLO | kilogram |  | technosphere | inverter, for electric passenger car
market for power distribution unit, for electric passenger car | 1.9e-05 | ecoinvent | GLO | kilogram |  | technosphere | power distribution unit, for electric passenger car
market for internal combustion engine, passenger car | 0.00032086 | ecoinvent | GLO | kilogram |  | technosphere | internal combustion engine, for passenger car
market for road | 0.00088986 | ecoinvent | GLO | meter-year |  | technosphere | road
market for road wear emissions, passenger car | -1.6225e-05 | ecoinvent | GLO | kilogram |  | technosphere | road wear emissions, passenger car
market for tyre wear emissions, passenger car | -9.4886e-05 | ecoinvent | GLO | kilogram |  | technosphere | tyre wear emissions, passenger car
noise, octave 1, day time, rural | 0.039272 | Car db | None | joule | octave 1::day time::rural | biosphere
noise, octave 1, day time, suburban | 0.052992 | Car db | None | joule | octave 1::day time::suburban | biosphere
noise, octave 1, day time, urban | 0.078134 | Car db | None | joule | octave 1::day time::urban | biosphere
noise, octave 2, day time, rural | 0.053056 | Car db | None | joule | octave 2::day time::rural | biosphere
noise, octave 2, day time, suburban | 0.014052 | Car db | None | joule | octave 2::day time::suburban | biosphere
noise, octave 2, day time, urban | 0.0065451 | Car db | None | joule | octave 2::day time::urban | biosphere
noise, octave 3, day time, rural | 0.031291 | Car db | None | joule | octave 3::day time::rural | biosphere
noise, octave 3, day time, suburban | 0.0077068 | Car db | None | joule | octave 3::day time::suburban | biosphere
noise, octave 3, day time, urban | 0.0029608 | Car db | None | joule | octave 3::day time::urban | biosphere
noise, octave 4, day time, rural | 0.045033 | Car db | None | joule | octave 4::day time::rural | biosphere
noise, octave 4, day time, suburban | 0.015577 | Car db | None | joule | octave 4::day time::suburban | biosphere
noise, octave 4, day time, urban | 0.0046707 | Car db | None | joule | octave 4::day time::urban | biosphere
noise, octave 5, day time, rural | 0.3131 | Car db | None | joule | octave 5::day time::rural | biosphere
noise, octave 5, day time, suburban | 0.076726 | Car db | None | joule | octave 5::day time::suburban | biosphere
noise, octave 5, day time, urban | 0.015961 | Car db | None | joule | octave 5::day time::urban | biosphere
noise, octave 6, day time, rural | 0.17915 | Car db | None | joule | octave 6::day time::rural | biosphere
noise, octave 6, day time, suburban | 0.034717 | Car db | None | joule | octave 6::day time::suburban | biosphere
noise, octave 6, day time, urban | 0.0057804 | Car db | None | joule | octave 6::day time::urban | biosphere
noise, octave 7, day time, rural | 0.020729 | Car db | None | joule | octave 7::day time::rural | biosphere
noise, octave 7, day time, suburban | 0.0037318 | Car db | None | joule | octave 7::day time::suburban | biosphere
noise, octave 7, day time, urban | 0.00062549 | Car db | None | joule | octave 7::day time::urban | biosphere
noise, octave 8, day time, rural | 0.0038415 | Car db | None | joule | octave 8::day time::rural | biosphere
noise, octave 8, day time, suburban | 0.0010125 | Car db | None | joule | octave 8::day time::suburban | biosphere
noise, octave 8, day time, urban | 0.00044654 | Car db | None | joule | octave 8::day time::urban | biosphere
Activity | Passenger car, BEV, Large, 2017
code | 2bf41676-c807-11e9-ad34-2079186002a1
location | GLO
production amount | 1
reference product | Passenger car, BEV, Large, 2017
type | process
unit | vehicle-kilometer
worksheet name | None
Exchanges
name | amount | database | location | unit | categories | type | reference product
Passenger car, BEV, Large, 2017 | 1 | Car db | GLO | vehicle-kilometer |  | production
Battery BoP | 0.0009 | Car db | GLO | kilogram |  | technosphere
Battery cell | 0.00135 | Car db | GLO | kilogram |  | technosphere
market group for electricity, medium voltage | 0.0054 | ecoinvent | GLO | kilowatt hour |  | technosphere | electricity, medium voltage
market for heat, central or small-scale, natural gas | 0.01944 | ecoinvent | RoW | megajoule |  | technosphere | heat, central or small-scale, natural gas
market group for electricity, medium voltage | -0.0378 | ecoinvent | GLO | kilowatt hour |  | technosphere | electricity, medium voltage
market for brake wear emissions, passenger car | -1.9397e-06 | ecoinvent | GLO | kilogram |  | technosphere | brake wear emissions, passenger car
maintenance, passenger car | 8.4333e-06 | ecoinvent | RER | unit |  | technosphere | passenger car maintenance
market for charger, electric passenger car | 3e-05 | ecoinvent | GLO | kilogram |  | technosphere | charger, electric passenger car
market for converter, for electric passenger car | 2.25e-05 | ecoinvent | GLO | kilogram |  | technosphere | converter, for electric passenger car
market for electric motor, electric passenger car | 0.0005048 | ecoinvent | GLO | kilogram |  | technosphere | electric motor, electric passenger car
market for manual dismantling of used electric passenger car | 8.5763e-06 | ecoinvent | GLO | unit |  | technosphere | manual dismantling of used electric passenger car
market for used powertrain from electric passenger car, manual dismantling | -0.0028723 | ecoinvent | GLO | kilogram |  | technosphere | used powertrain from electric passenger car, manual dismantling
market group for electricity, low voltage | 0.26333 | ecoinvent | ENTSO-E | kilowatt hour |  | technosphere | electricity, low voltage
market for internal combustion engine, passenger car | 0.0005048 | ecoinvent | GLO | kilogram |  | technosphere | internal combustion engine, for passenger car
market for glider, passenger car | 0.0075 | ecoinvent | GLO | kilogram |  | technosphere | glider, passenger car
Glider lightweighting | 5e-07 | Car db | GLO | kilogram |  | technosphere | Glider lightweighting
market for inverter, for electric passenger car | 4.5e-05 | ecoinvent | GLO | kilogram |  | technosphere | inverter, for electric passenger car
market for power distribution unit, for electric passenger car | 2e-05 | ecoinvent | GLO | kilogram |  | technosphere | power distribution unit, for electric passenger car
market for internal combustion engine, passenger car | 0.00049884 | ecoinvent | GLO | kilogram |  | technosphere | internal combustion engine, for passenger car
market for road | 0.0011701 | ecoinvent | GLO | meter-year |  | technosphere | road
market for road wear emissions, passenger car | -2.1336e-05 | ecoinvent | GLO | kilogram |  | technosphere | road wear emissions, passenger car
market for tyre wear emissions, passenger car | -0.00012477 | ecoinvent | GLO | kilogram |  | technosphere | tyre wear emissions, passenger car
noise, octave 1, day time, rural | 0.039272 | Car db | None | joule | octave 1::day time::rural | biosphere
noise, octave 1, day time, suburban | 0.052992 | Car db | None | joule | octave 1::day time::suburban | biosphere
noise, octave 1, day time, urban | 0.078134 | Car db | None | joule | octave 1::day time::urban | biosphere
noise, octave 2, day time, rural | 0.053056 | Car db | None | joule | octave 2::day time::rural | biosphere
noise, octave 2, day time, suburban | 0.014052 | Car db | None | joule | octave 2::day time::suburban | biosphere
noise, octave 2, day time, urban | 0.0065451 | Car db | None | joule | octave 2::day time::urban | biosphere
noise, octave 3, day time, rural | 0.031291 | Car db | None | joule | octave 3::day time::rural | biosphere
noise, octave 3, day time, suburban | 0.0077068 | Car db | None | joule | octave 3::day time::suburban | biosphere
noise, octave 3, day time, urban | 0.0029608 | Car db | None | joule | octave 3::day time::urban | biosphere
noise, octave 4, day time, rural | 0.045033 | Car db | None | joule | octave 4::day time::rural | biosphere
noise, octave 4, day time, suburban | 0.015577 | Car db | None | joule | octave 4::day time::suburban | biosphere
noise, octave 4, day time, urban | 0.0046707 | Car db | None | joule | octave 4::day time::urban | biosphere
noise, octave 5, day time, rural | 0.3131 | Car db | None | joule | octave 5::day time::rural | biosphere
noise, octave 5, day time, suburban | 0.076726 | Car db | None | joule | octave 5::day time::suburban | biosphere
noise, octave 5, day time, urban | 0.015961 | Car db | None | joule | octave 5::day time::urban | biosphere
noise, octave 6, day time, rural | 0.17915 | Car db | None | joule | octave 6::day time::rural | biosphere
noise, octave 6, day time, suburban | 0.034717 | Car db | None | joule | octave 6::day time::suburban | biosphere
noise, octave 6, day time, urban | 0.0057804 | Car db | None | joule | octave 6::day time::urban | biosphere
noise, octave 7, day time, rural | 0.020729 | Car db | None | joule | octave 7::day time::rural | biosphere
noise, octave 7, day time, suburban | 0.0037318 | Car db | None | joule | octave 7::day time::suburban | biosphere
noise, octave 7, day time, urban | 0.00062549 | Car db | None | joule | octave 7::day time::urban | biosphere
noise, octave 8, day time, rural | 0.0038415 | Car db | None | joule | octave 8::day time::rural | biosphere
noise, octave 8, day time, suburban | 0.0010125 | Car db | None | joule | octave 8::day time::suburban | biosphere
noise, octave 8, day time, urban | 0.00044654 | Car db | None | joule | octave 8::day time::urban | biosphere
Activity | Passenger car, BEV, Large, 2040
code | 2c0488e4-c807-11e9-b806-2079186002a1
location | GLO
production amount | 1
reference product | Passenger car, BEV, Large, 2040
type | process
unit | vehicle-kilometer
worksheet name | None
Exchanges
name | amount | database | location | unit | categories | type | reference product
Passenger car, BEV, Large, 2040 | 1 | Car db | GLO | vehicle-kilometer |  | production
Battery BoP | 0.00055125 | Car db | GLO | kilogram |  | technosphere
Battery cell | 0.0010237 | Car db | GLO | kilogram |  | technosphere
market group for electricity, medium voltage | 0.004095 | ecoinvent | GLO | kilowatt hour |  | technosphere | electricity, medium voltage
market for heat, central or small-scale, natural gas | 0.014742 | ecoinvent | RoW | megajoule |  | technosphere | heat, central or small-scale, natural gas
market group for electricity, medium voltage | -0.028665 | ecoinvent | GLO | kilowatt hour |  | technosphere | electricity, medium voltage
market for brake wear emissions, passenger car | -1.7208e-06 | ecoinvent | GLO | kilogram |  | technosphere | brake wear emissions, passenger car
maintenance, passenger car | 7.4087e-06 | ecoinvent | RER | unit |  | technosphere | passenger car maintenance
market for charger, electric passenger car | 2.85e-05 | ecoinvent | GLO | kilogram |  | technosphere | charger, electric passenger car
market for converter, for electric passenger car | 2.1375e-05 | ecoinvent | GLO | kilogram |  | technosphere | converter, for electric passenger car
market for electric motor, electric passenger car | 0.00043062 | ecoinvent | GLO | kilogram |  | technosphere | electric motor, electric passenger car
market for manual dismantling of used electric passenger car | 7.5343e-06 | ecoinvent | GLO | unit |  | technosphere | manual dismantling of used electric passenger car
market for used powertrain from electric passenger car, manual dismantling | -0.0021172 | ecoinvent | GLO | kilogram |  | technosphere | used powertrain from electric passenger car, manual dismantling
market group for electricity, low voltage | 0.20612 | ecoinvent | ENTSO-E | kilowatt hour |  | technosphere | electricity, low voltage
market for internal combustion engine, passenger car | 0.00043062 | ecoinvent | GLO | kilogram |  | technosphere | internal combustion engine, for passenger car
market for glider, passenger car | 0.0075 | ecoinvent | GLO | kilogram |  | technosphere | glider, passenger car
Glider lightweighting | 7.5e-07 | Car db | GLO | kilogram |  | technosphere | Glider lightweighting
market for inverter, for electric passenger car | 4.275e-05 | ecoinvent | GLO | kilogram |  | technosphere | inverter, for electric passenger car
market for power distribution unit, for electric passenger car | 1.9e-05 | ecoinvent | GLO | kilogram |  | technosphere | power distribution unit, for electric passenger car
market for internal combustion engine, passenger car | 0.00039893 | ecoinvent | GLO | kilogram |  | technosphere | internal combustion engine, for passenger car
market for road | 0.0010381 | ecoinvent | GLO | meter-year |  | technosphere | road
market for road wear emissions, passenger car | -1.8928e-05 | ecoinvent | GLO | kilogram |  | technosphere | road wear emissions, passenger car
market for tyre wear emissions, passenger car | -0.00011069 | ecoinvent | GLO | kilogram |  | technosphere | tyre wear emissions, passenger car
noise, octave 1, day time, rural | 0.039272 | Car db | None | joule | octave 1::day time::rural | biosphere
noise, octave 1, day time, suburban | 0.052992 | Car db | None | joule | octave 1::day time::suburban | biosphere
noise, octave 1, day time, urban | 0.078134 | Car db | None | joule | octave 1::day time::urban | biosphere
noise, octave 2, day time, rural | 0.053056 | Car db | None | joule | octave 2::day time::rural | biosphere
noise, octave 2, day time, suburban | 0.014052 | Car db | None | joule | octave 2::day time::suburban | biosphere
noise, octave 2, day time, urban | 0.0065451 | Car db | None | joule | octave 2::day time::urban | biosphere
noise, octave 3, day time, rural | 0.031291 | Car db | None | joule | octave 3::day time::rural | biosphere
noise, octave 3, day time, suburban | 0.0077068 | Car db | None | joule | octave 3::day time::suburban | biosphere
noise, octave 3, day time, urban | 0.0029608 | Car db | None | joule | octave 3::day time::urban | biosphere
noise, octave 4, day time, rural | 0.045033 | Car db | None | joule | octave 4::day time::rural | biosphere
noise, octave 4, day time, suburban | 0.015577 | Car db | None | joule | octave 4::day time::suburban | biosphere
noise, octave 4, day time, urban | 0.0046707 | Car db | None | joule | octave 4::day time::urban | biosphere
noise, octave 5, day time, rural | 0.3131 | Car db | None | joule | octave 5::day time::rural | biosphere
noise, octave 5, day time, suburban | 0.076726 | Car db | None | joule | octave 5::day time::suburban | biosphere
noise, octave 5, day time, urban | 0.015961 | Car db | None | joule | octave 5::day time::urban | biosphere
noise, octave 6, day time, rural | 0.17915 | Car db | None | joule | octave 6::day time::rural | biosphere
noise, octave 6, day time, suburban | 0.034717 | Car db | None | joule | octave 6::day time::suburban | biosphere
noise, octave 6, day time, urban | 0.0057804 | Car db | None | joule | octave 6::day time::urban | biosphere
noise, octave 7, day time, rural | 0.020729 | Car db | None | joule | octave 7::day time::rural | biosphere
noise, octave 7, day time, suburban | 0.0037318 | Car db | None | joule | octave 7::day time::suburban | biosphere
noise, octave 7, day time, urban | 0.00062549 | Car db | None | joule | octave 7::day time::urban | biosphere
noise, octave 8, day time, rural | 0.0038415 | Car db | None | joule | octave 8::day time::rural | biosphere
noise, octave 8, day time, suburban | 0.0010125 | Car db | None | joule | octave 8::day time::suburban | biosphere
noise, octave 8, day time, urban | 0.00044654 | Car db | None | joule | octave 8::day time::urban | biosphere
Activity | Passenger car, BEV, Lower medium, 2017
code | 2c14fb52-c807-11e9-a60c-2079186002a1
location | GLO
production amount | 1
reference product | Passenger car, BEV, Lower medium, 2017
type | process
unit | vehicle-kilometer
worksheet name | None
Exchanges
name | amount | database | location | unit | categories | type | reference product
Passenger car, BEV, Lower medium, 2017 | 1 | Car db | GLO | vehicle-kilometer |  | production
Battery BoP | 0.0006 | Car db | GLO | kilogram |  | technosphere
Battery cell | 0.0009 | Car db | GLO | kilogram |  | technosphere
market group for electricity, medium voltage | 0.0036 | ecoinvent | GLO | kilowatt hour |  | technosphere | electricity, medium voltage
market for heat, central or small-scale, natural gas | 0.01296 | ecoinvent | RoW | megajoule |  | technosphere | heat, central or small-scale, natural gas
market group for electricity, medium voltage | -0.0252 | ecoinvent | GLO | kilowatt hour |  | technosphere | electricity, medium voltage
market for brake wear emissions, passenger car | -1.4807e-06 | ecoinvent | GLO | kilogram |  | technosphere | brake wear emissions, passenger car
maintenance, passenger car | 6.2851e-06 | ecoinvent | RER | unit |  | technosphere | passenger car maintenance
market for charger, electric passenger car | 3e-05 | ecoinvent | GLO | kilogram |  | technosphere | charger, electric passenger car
market for converter, for electric passenger car | 2.25e-05 | ecoinvent | GLO | kilogram |  | technosphere | converter, for electric passenger car
market for electric motor, electric passenger car | 0.00036397 | ecoinvent | GLO | kilogram |  | technosphere | electric motor, electric passenger car
market for manual dismantling of used electric passenger car | 6.3916e-06 | ecoinvent | GLO | unit |  | technosphere | manual dismantling of used electric passenger car
market for used powertrain from electric passenger car, manual dismantling | -0.0019815 | ecoinvent | GLO | kilogram |  | technosphere | used powertrain from electric passenger car, manual dismantling
market group for electricity, low voltage | 0.21937 | ecoinvent | ENTSO-E | kilowatt hour |  | technosphere | electricity, low voltage
market for internal combustion engine, passenger car | 0.00036397 | ecoinvent | GLO | kilogram |  | technosphere | internal combustion engine, for passenger car
market for glider, passenger car | 0.00575 | ecoinvent | GLO | kilogram |  | technosphere | glider, passenger car
Glider lightweighting | 5e-07 | Car db | GLO | kilogram |  | technosphere | Glider lightweighting
market for inverter, for electric passenger car | 4.5e-05 | ecoinvent | GLO | kilogram |  | technosphere | inverter, for electric passenger car
market for power distribution unit, for electric passenger car | 2e-05 | ecoinvent | GLO | kilogram |  | technosphere | power distribution unit, for electric passenger car
market for internal combustion engine, passenger car | 0.00038618 | ecoinvent | GLO | kilogram |  | technosphere | internal combustion engine, for passenger car
market for road | 0.00089326 | ecoinvent | GLO | meter-year |  | technosphere | road
market for road wear emissions, passenger car | -1.6287e-05 | ecoinvent | GLO | kilogram |  | technosphere | road wear emissions, passenger car
market for tyre wear emissions, passenger car | -9.5249e-05 | ecoinvent | GLO | kilogram |  | technosphere | tyre wear emissions, passenger car
noise, octave 1, day time, rural | 0.039272 | Car db | None | joule | octave 1::day time::rural | biosphere
noise, octave 1, day time, suburban | 0.052992 | Car db | None | joule | octave 1::day time::suburban | biosphere
noise, octave 1, day time, urban | 0.078134 | Car db | None | joule | octave 1::day time::urban | biosphere
noise, octave 2, day time, rural | 0.053056 | Car db | None | joule | octave 2::day time::rural | biosphere
noise, octave 2, day time, suburban | 0.014052 | Car db | None | joule | octave 2::day time::suburban | biosphere
noise, octave 2, day time, urban | 0.0065451 | Car db | None | joule | octave 2::day time::urban | biosphere
noise, octave 3, day time, rural | 0.031291 | Car db | None | joule | octave 3::day time::rural | biosphere
noise, octave 3, day time, suburban | 0.0077068 | Car db | None | joule | octave 3::day time::suburban | biosphere
noise, octave 3, day time, urban | 0.0029608 | Car db | None | joule | octave 3::day time::urban | biosphere
noise, octave 4, day time, rural | 0.045033 | Car db | None | joule | octave 4::day time::rural | biosphere
noise, octave 4, day time, suburban | 0.015577 | Car db | None | joule | octave 4::day time::suburban | biosphere
noise, octave 4, day time, urban | 0.0046707 | Car db | None | joule | octave 4::day time::urban | biosphere
noise, octave 5, day time, rural | 0.3131 | Car db | None | joule | octave 5::day time::rural | biosphere
noise, octave 5, day time, suburban | 0.076726 | Car db | None | joule | octave 5::day time::suburban | biosphere
noise, octave 5, day time, urban | 0.015961 | Car db | None | joule | octave 5::day time::urban | biosphere
noise, octave 6, day time, rural | 0.17915 | Car db | None | joule | octave 6::day time::rural | biosphere
noise, octave 6, day time, suburban | 0.034717 | Car db | None | joule | octave 6::day time::suburban | biosphere
noise, octave 6, day time, urban | 0.0057804 | Car db | None | joule | octave 6::day time::urban | biosphere
noise, octave 7, day time, rural | 0.020729 | Car db | None | joule | octave 7::day time::rural | biosphere
noise, octave 7, day time, suburban | 0.0037318 | Car db | None | joule | octave 7::day time::suburban | biosphere
noise, octave 7, day time, urban | 0.00062549 | Car db | None | joule | octave 7::day time::urban | biosphere
noise, octave 8, day time, rural | 0.0038415 | Car db | None | joule | octave 8::day time::rural | biosphere
noise, octave 8, day time, suburban | 0.0010125 | Car db | None | joule | octave 8::day time::suburban | biosphere
noise, octave 8, day time, urban | 0.00044654 | Car db | None | joule | octave 8::day time::urban | biosphere
Activity | Passenger car, BEV, Lower medium, 2040
code | 2c25848c-c807-11e9-82b8-2079186002a1
location | GLO
production amount | 1
reference product | Passenger car, BEV, Lower medium, 2040
type | process
unit | vehicle-kilometer
worksheet name | None
Exchanges
name | amount | database | location | unit | categories | type | reference product
Passenger car, BEV, Lower medium, 2040 | 1 | Car db | GLO | vehicle-kilometer |  | production
Battery BoP | 0.0003675 | Car db | GLO | kilogram |  | technosphere
Battery cell | 0.0006825 | Car db | GLO | kilogram |  | technosphere
market group for electricity, medium voltage | 0.00273 | ecoinvent | GLO | kilowatt hour |  | technosphere | electricity, medium voltage
market for heat, central or small-scale, natural gas | 0.009828 | ecoinvent | RoW | megajoule |  | technosphere | heat, central or small-scale, natural gas
market group for electricity, medium voltage | -0.01911 | ecoinvent | GLO | kilowatt hour |  | technosphere | electricity, medium voltage
market for brake wear emissions, passenger car | -1.3256e-06 | ecoinvent | GLO | kilogram |  | technosphere | brake wear emissions, passenger car
maintenance, passenger car | 5.5589e-06 | ecoinvent | RER | unit |  | technosphere | passenger car maintenance
market for charger, electric passenger car | 2.85e-05 | ecoinvent | GLO | kilogram |  | technosphere | charger, electric passenger car
market for converter, for electric passenger car | 2.1375e-05 | ecoinvent | GLO | kilogram |  | technosphere | converter, for electric passenger car
market for electric motor, electric passenger car | 0.00030847 | ecoinvent | GLO | kilogram |  | technosphere | electric motor, electric passenger car
market for manual dismantling of used electric passenger car | 5.6531e-06 | ecoinvent | GLO | unit |  | technosphere | manual dismantling of used electric passenger car
market for used powertrain from electric passenger car, manual dismantling | -0.0014701 | ecoinvent | GLO | kilogram |  | technosphere | used powertrain from electric passenger car, manual dismantling
market group for electricity, low voltage | 0.17331 | ecoinvent | ENTSO-E | kilowatt hour |  | technosphere | electricity, low voltage
market for internal combustion engine, passenger car | 0.00030847 | ecoinvent | GLO | kilogram |  | technosphere | internal combustion engine, for passenger car
market for glider, passenger car | 0.00575 | ecoinvent | GLO | kilogram |  | technosphere | glider, passenger car
Glider lightweighting | 7.5e-07 | Car db | GLO | kilogram |  | technosphere | Glider lightweighting
market for inverter, for electric passenger car | 4.275e-05 | ecoinvent | GLO | kilogram |  | technosphere | inverter, for electric passenger car
market for power distribution unit, for electric passenger car | 1.9e-05 | ecoinvent | GLO | kilogram |  | technosphere | power distribution unit, for electric passenger car
market for internal combustion engine, passenger car | 0.00031343 | ecoinvent | GLO | kilogram |  | technosphere | internal combustion engine, for passenger car
market for road | 0.00079967 | ecoinvent | GLO | meter-year |  | technosphere | road
market for road wear emissions, passenger car | -1.4581e-05 | ecoinvent | GLO | kilogram |  | technosphere | road wear emissions, passenger car
market for tyre wear emissions, passenger car | -8.527e-05 | ecoinvent | GLO | kilogram |  | technosphere | tyre wear emissions, passenger car
noise, octave 1, day time, rural | 0.039272 | Car db | None | joule | octave 1::day time::rural | biosphere
noise, octave 1, day time, suburban | 0.052992 | Car db | None | joule | octave 1::day time::suburban | biosphere
noise, octave 1, day time, urban | 0.078134 | Car db | None | joule | octave 1::day time::urban | biosphere
noise, octave 2, day time, rural | 0.053056 | Car db | None | joule | octave 2::day time::rural | biosphere
noise, octave 2, day time, suburban | 0.014052 | Car db | None | joule | octave 2::day time::suburban | biosphere
noise, octave 2, day time, urban | 0.0065451 | Car db | None | joule | octave 2::day time::urban | biosphere
noise, octave 3, day time, rural | 0.031291 | Car db | None | joule | octave 3::day time::rural | biosphere
noise, octave 3, day time, suburban | 0.0077068 | Car db | None | joule | octave 3::day time::suburban | biosphere
noise, octave 3, day time, urban | 0.0029608 | Car db | None | joule | octave 3::day time::urban | biosphere
noise, octave 4, day time, rural | 0.045033 | Car db | None | joule | octave 4::day time::rural | biosphere
noise, octave 4, day time, suburban | 0.015577 | Car db | None | joule | octave 4::day time::suburban | biosphere
noise, octave 4, day time, urban | 0.0046707 | Car db | None | joule | octave 4::day time::urban | biosphere
noise, octave 5, day time, rural | 0.3131 | Car db | None | joule | octave 5::day time::rural | biosphere
noise, octave 5, day time, suburban | 0.076726 | Car db | None | joule | octave 5::day time::suburban | biosphere
noise, octave 5, day time, urban | 0.015961 | Car db | None | joule | octave 5::day time::urban | biosphere
noise, octave 6, day time, rural | 0.17915 | Car db | None | joule | octave 6::day time::rural | biosphere
noise, octave 6, day time, suburban | 0.034717 | Car db | None | joule | octave 6::day time::suburban | biosphere
noise, octave 6, day time, urban | 0.0057804 | Car db | None | joule | octave 6::day time::urban | biosphere
noise, octave 7, day time, rural | 0.020729 | Car db | None | joule | octave 7::day time::rural | biosphere
noise, octave 7, day time, suburban | 0.0037318 | Car db | None | joule | octave 7::day time::suburban | biosphere
noise, octave 7, day time, urban | 0.00062549 | Car db | None | joule | octave 7::day time::urban | biosphere
noise, octave 8, day time, rural | 0.0038415 | Car db | None | joule | octave 8::day time::rural | biosphere
noise, octave 8, day time, suburban | 0.0010125 | Car db | None | joule | octave 8::day time::suburban | biosphere
noise, octave 8, day time, urban | 0.00044654 | Car db | None | joule | octave 8::day time::urban | biosphere
Activity | Passenger car, BEV, Medium, 2017
code | 2c340d6c-c807-11e9-bafe-2079186002a1
location | GLO
production amount | 1
reference product | Passenger car, BEV, Medium, 2017
type | process
unit | vehicle-kilometer
worksheet name | None
Exchanges
name | amount | database | location | unit | categories | type | reference product
Passenger car, BEV, Medium, 2017 | 1 | Car db | GLO | vehicle-kilometer |  | production
Battery BoP | 0.0008 | Car db | GLO | kilogram |  | technosphere
Battery cell | 0.0012 | Car db | GLO | kilogram |  | technosphere
market group for electricity, medium voltage | 0.0048 | ecoinvent | GLO | kilowatt hour |  | technosphere | electricity, medium voltage
market for heat, central or small-scale, natural gas | 0.01728 | ecoinvent | RoW | megajoule |  | technosphere | heat, central or small-scale, natural gas
market group for electricity, medium voltage | -0.0336 | ecoinvent | GLO | kilowatt hour |  | technosphere | electricity, medium voltage
market for brake wear emissions, passenger car | -1.7191e-06 | ecoinvent | GLO | kilogram |  | technosphere | brake wear emissions, passenger car
maintenance, passenger car | 7.4008e-06 | ecoinvent | RER | unit |  | technosphere | passenger car maintenance
market for charger, electric passenger car | 3e-05 | ecoinvent | GLO | kilogram |  | technosphere | charger, electric passenger car
market for converter, for electric passenger car | 2.25e-05 | ecoinvent | GLO | kilogram |  | technosphere | converter, for electric passenger car
market for electric motor, electric passenger car | 0.00045524 | ecoinvent | GLO | kilogram |  | technosphere | electric motor, electric passenger car
market for manual dismantling of used electric passenger car | 7.5262e-06 | ecoinvent | GLO | unit |  | technosphere | manual dismantling of used electric passenger car
market for used powertrain from electric passenger car, manual dismantling | -0.0025727 | ecoinvent | GLO | kilogram |  | technosphere | used powertrain from electric passenger car, manual dismantling
market group for electricity, low voltage | 0.24173 | ecoinvent | ENTSO-E | kilowatt hour |  | technosphere | electricity, low voltage
market for internal combustion engine, passenger car | 0.00045524 | ecoinvent | GLO | kilogram |  | technosphere | internal combustion engine, for passenger car
market for glider, passenger car | 0.0065 | ecoinvent | GLO | kilogram |  | technosphere | glider, passenger car
Glider lightweighting | 5e-07 | Car db | GLO | kilogram |  | technosphere | Glider lightweighting
market for inverter, for electric passenger car | 4.5e-05 | ecoinvent | GLO | kilogram |  | technosphere | inverter, for electric passenger car
market for power distribution unit, for electric passenger car | 2e-05 | ecoinvent | GLO | kilogram |  | technosphere | power distribution unit, for electric passenger car
market for internal combustion engine, passenger car | 0.00045919 | ecoinvent | GLO | kilogram |  | technosphere | internal combustion engine, for passenger car
market for road | 0.001037 | ecoinvent | GLO | meter-year |  | technosphere | road
market for road wear emissions, passenger car | -1.8909e-05 | ecoinvent | GLO | kilogram |  | technosphere | road wear emissions, passenger car
market for tyre wear emissions, passenger car | -0.00011058 | ecoinvent | GLO | kilogram |  | technosphere | tyre wear emissions, passenger car
noise, octave 1, day time, rural | 0.039272 | Car db | None | joule | octave 1::day time::rural | biosphere
noise, octave 1, day time, suburban | 0.052992 | Car db | None | joule | octave 1::day time::suburban | biosphere
noise, octave 1, day time, urban | 0.078134 | Car db | None | joule | octave 1::day time::urban | biosphere
noise, octave 2, day time, rural | 0.053056 | Car db | None | joule | octave 2::day time::rural | biosphere
noise, octave 2, day time, suburban | 0.014052 | Car db | None | joule | octave 2::day time::suburban | biosphere
noise, octave 2, day time, urban | 0.0065451 | Car db | None | joule | octave 2::day time::urban | biosphere
noise, octave 3, day time, rural | 0.031291 | Car db | None | joule | octave 3::day time::rural | biosphere
noise, octave 3, day time, suburban | 0.0077068 | Car db | None | joule | octave 3::day time::suburban | biosphere
noise, octave 3, day time, urban | 0.0029608 | Car db | None | joule | octave 3::day time::urban | biosphere
noise, octave 4, day time, rural | 0.045033 | Car db | None | joule | octave 4::day time::rural | biosphere
noise, octave 4, day time, suburban | 0.015577 | Car db | None | joule | octave 4::day time::suburban | biosphere
noise, octave 4, day time, urban | 0.0046707 | Car db | None | joule | octave 4::day time::urban | biosphere
noise, octave 5, day time, rural | 0.3131 | Car db | None | joule | octave 5::day time::rural | biosphere
noise, octave 5, day time, suburban | 0.076726 | Car db | None | joule | octave 5::day time::suburban | biosphere
noise, octave 5, day time, urban | 0.015961 | Car db | None | joule | octave 5::day time::urban | biosphere
noise, octave 6, day time, rural | 0.17915 | Car db | None | joule | octave 6::day time::rural | biosphere
noise, octave 6, day time, suburban | 0.034717 | Car db | None | joule | octave 6::day time::suburban | biosphere
noise, octave 6, day time, urban | 0.0057804 | Car db | None | joule | octave 6::day time::urban | biosphere
noise, octave 7, day time, rural | 0.020729 | Car db | None | joule | octave 7::day time::rural | biosphere
noise, octave 7, day time, suburban | 0.0037318 | Car db | None | joule | octave 7::day time::suburban | biosphere
noise, octave 7, day time, urban | 0.00062549 | Car db | None | joule | octave 7::day time::urban | biosphere
noise, octave 8, day time, rural | 0.0038415 | Car db | None | joule | octave 8::day time::rural | biosphere
noise, octave 8, day time, suburban | 0.0010125 | Car db | None | joule | octave 8::day time::suburban | biosphere
noise, octave 8, day time, urban | 0.00044654 | Car db | None | joule | octave 8::day time::urban | biosphere
Activity | Passenger car, BEV, Medium, 2040
code | 2c41e610-c807-11e9-b682-2079186002a1
location | GLO
production amount | 1
reference product | Passenger car, BEV, Medium, 2040
type | process
unit | vehicle-kilometer
worksheet name | None
Exchanges
name | amount | database | location | unit | categories | type | reference product
Passenger car, BEV, Medium, 2040 | 1 | Car db | GLO | vehicle-kilometer |  | production
Battery BoP | 0.00049 | Car db | GLO | kilogram |  | technosphere
Battery cell | 0.00091 | Car db | GLO | kilogram |  | technosphere
market group for electricity, medium voltage | 0.00364 | ecoinvent | GLO | kilowatt hour |  | technosphere | electricity, medium voltage
market for heat, central or small-scale, natural gas | 0.013104 | ecoinvent | RoW | megajoule |  | technosphere | heat, central or small-scale, natural gas
market group for electricity, medium voltage | -0.02548 | ecoinvent | GLO | kilowatt hour |  | technosphere | electricity, medium voltage
market for brake wear emissions, passenger car | -1.525e-06 | ecoinvent | GLO | kilogram |  | technosphere | brake wear emissions, passenger car
maintenance, passenger car | 6.4923e-06 | ecoinvent | RER | unit |  | technosphere | passenger car maintenance
market for charger, electric passenger car | 2.85e-05 | ecoinvent | GLO | kilogram |  | technosphere | charger, electric passenger car
market for converter, for electric passenger car | 2.1375e-05 | ecoinvent | GLO | kilogram |  | technosphere | converter, for electric passenger car
market for electric motor, electric passenger car | 0.00038663 | ecoinvent | GLO | kilogram |  | technosphere | electric motor, electric passenger car
market for manual dismantling of used electric passenger car | 6.6023e-06 | ecoinvent | GLO | unit |  | technosphere | manual dismantling of used electric passenger car
market for used powertrain from electric passenger car, manual dismantling | -0.0018983 | ecoinvent | GLO | kilogram |  | technosphere | used powertrain from electric passenger car, manual dismantling
market group for electricity, low voltage | 0.18964 | ecoinvent | ENTSO-E | kilowatt hour |  | technosphere | electricity, low voltage
market for internal combustion engine, passenger car | 0.00038663 | ecoinvent | GLO | kilogram |  | technosphere | internal combustion engine, for passenger car
market for glider, passenger car | 0.0065 | ecoinvent | GLO | kilogram |  | technosphere | glider, passenger car
Glider lightweighting | 7.5e-07 | Car db | GLO | kilogram |  | technosphere | Glider lightweighting
market for inverter, for electric passenger car | 4.275e-05 | ecoinvent | GLO | kilogram |  | technosphere | inverter, for electric passenger car
market for power distribution unit, for electric passenger car | 1.9e-05 | ecoinvent | GLO | kilogram |  | technosphere | power distribution unit, for electric passenger car
market for internal combustion engine, passenger car | 0.00036814 | ecoinvent | GLO | kilogram |  | technosphere | internal combustion engine, for passenger car
market for road | 0.00091996 | ecoinvent | GLO | meter-year |  | technosphere | road
market for road wear emissions, passenger car | -1.6774e-05 | ecoinvent | GLO | kilogram |  | technosphere | road wear emissions, passenger car
market for tyre wear emissions, passenger car | -9.8097e-05 | ecoinvent | GLO | kilogram |  | technosphere | tyre wear emissions, passenger car
noise, octave 1, day time, rural | 0.039272 | Car db | None | joule | octave 1::day time::rural | biosphere
noise, octave 1, day time, suburban | 0.052992 | Car db | None | joule | octave 1::day time::suburban | biosphere
noise, octave 1, day time, urban | 0.078134 | Car db | None | joule | octave 1::day time::urban | biosphere
noise, octave 2, day time, rural | 0.053056 | Car db | None | joule | octave 2::day time::rural | biosphere
noise, octave 2, day time, suburban | 0.014052 | Car db | None | joule | octave 2::day time::suburban | biosphere
noise, octave 2, day time, urban | 0.0065451 | Car db | None | joule | octave 2::day time::urban | biosphere
noise, octave 3, day time, rural | 0.031291 | Car db | None | joule | octave 3::day time::rural | biosphere
noise, octave 3, day time, suburban | 0.0077068 | Car db | None | joule | octave 3::day time::suburban | biosphere
noise, octave 3, day time, urban | 0.0029608 | Car db | None | joule | octave 3::day time::urban | biosphere
noise, octave 4, day time, rural | 0.045033 | Car db | None | joule | octave 4::day time::rural | biosphere
noise, octave 4, day time, suburban | 0.015577 | Car db | None | joule | octave 4::day time::suburban | biosphere
noise, octave 4, day time, urban | 0.0046707 | Car db | None | joule | octave 4::day time::urban | biosphere
noise, octave 5, day time, rural | 0.3131 | Car db | None | joule | octave 5::day time::rural | biosphere
noise, octave 5, day time, suburban | 0.076726 | Car db | None | joule | octave 5::day time::suburban | biosphere
noise, octave 5, day time, urban | 0.015961 | Car db | None | joule | octave 5::day time::urban | biosphere
noise, octave 6, day time, rural | 0.17915 | Car db | None | joule | octave 6::day time::rural | biosphere
noise, octave 6, day time, suburban | 0.034717 | Car db | None | joule | octave 6::day time::suburban | biosphere
noise, octave 6, day time, urban | 0.0057804 | Car db | None | joule | octave 6::day time::urban | biosphere
noise, octave 7, day time, rural | 0.020729 | Car db | None | joule | octave 7::day time::rural | biosphere
noise, octave 7, day time, suburban | 0.0037318 | Car db | None | joule | octave 7::day time::suburban | biosphere
noise, octave 7, day time, urban | 0.00062549 | Car db | None | joule | octave 7::day time::urban | biosphere
noise, octave 8, day time, rural | 0.0038415 | Car db | None | joule | octave 8::day time::rural | biosphere
noise, octave 8, day time, suburban | 0.0010125 | Car db | None | joule | octave 8::day time::suburban | biosphere
noise, octave 8, day time, urban | 0.00044654 | Car db | None | joule | octave 8::day time::urban | biosphere
Activity | Passenger car, BEV, Mini, 2017
code | 2c50f7f6-c807-11e9-ae6e-2079186002a1
location | GLO
production amount | 1
reference product | Passenger car, BEV, Mini, 2017
type | process
unit | vehicle-kilometer
worksheet name | None
Exchanges
name | amount | database | location | unit | categories | type | reference product
Passenger car, BEV, Mini, 2017 | 1 | Car db | GLO | vehicle-kilometer |  | production
Battery BoP | 0.0003 | Car db | GLO | kilogram |  | technosphere
Battery cell | 0.00045 | Car db | GLO | kilogram |  | technosphere
market group for electricity, medium voltage | 0.0018 | ecoinvent | GLO | kilowatt hour |  | technosphere | electricity, medium voltage
market for heat, central or small-scale, natural gas | 0.00648 | ecoinvent | RoW | megajoule |  | technosphere | heat, central or small-scale, natural gas
market group for electricity, medium voltage | -0.0126 | ecoinvent | GLO | kilowatt hour |  | technosphere | electricity, medium voltage
market for brake wear emissions, passenger car | -1.0502e-06 | ecoinvent | GLO | kilogram |  | technosphere | brake wear emissions, passenger car
maintenance, passenger car | 4.27e-06 | ecoinvent | RER | unit |  | technosphere | passenger car maintenance
market for charger, electric passenger car | 3e-05 | ecoinvent | GLO | kilogram |  | technosphere | charger, electric passenger car
market for converter, for electric passenger car | 2.25e-05 | ecoinvent | GLO | kilogram |  | technosphere | converter, for electric passenger car
market for electric motor, electric passenger car | 0.00025372 | ecoinvent | GLO | kilogram |  | technosphere | electric motor, electric passenger car
market for manual dismantling of used electric passenger car | 4.3424e-06 | ecoinvent | GLO | unit |  | technosphere | manual dismantling of used electric passenger car
market for used powertrain from electric passenger car, manual dismantling | -0.0011212 | ecoinvent | GLO | kilogram |  | technosphere | used powertrain from electric passenger car, manual dismantling
market group for electricity, low voltage | 0.17907 | ecoinvent | ENTSO-E | kilowatt hour |  | technosphere | electricity, low voltage
market for internal combustion engine, passenger car | 0.00025372 | ecoinvent | GLO | kilogram |  | technosphere | internal combustion engine, for passenger car
market for glider, passenger car | 0.0039 | ecoinvent | GLO | kilogram |  | technosphere | glider, passenger car
Glider lightweighting | 2.5e-07 | Car db | GLO | kilogram |  | technosphere | Glider lightweighting
market for inverter, for electric passenger car | 4.5e-05 | ecoinvent | GLO | kilogram |  | technosphere | inverter, for electric passenger car
market for power distribution unit, for electric passenger car | 2e-05 | ecoinvent | GLO | kilogram |  | technosphere | power distribution unit, for electric passenger car
market for internal combustion engine, passenger car | 0.00029798 | ecoinvent | GLO | kilogram |  | technosphere | internal combustion engine, for passenger car
market for road | 0.00063355 | ecoinvent | GLO | meter-year |  | technosphere | road
market for road wear emissions, passenger car | -1.1552e-05 | ecoinvent | GLO | kilogram |  | technosphere | road wear emissions, passenger car
market for tyre wear emissions, passenger car | -6.7557e-05 | ecoinvent | GLO | kilogram |  | technosphere | tyre wear emissions, passenger car
noise, octave 1, day time, rural | 0.039272 | Car db | None | joule | octave 1::day time::rural | biosphere
noise, octave 1, day time, suburban | 0.052992 | Car db | None | joule | octave 1::day time::suburban | biosphere
noise, octave 1, day time, urban | 0.078134 | Car db | None | joule | octave 1::day time::urban | biosphere
noise, octave 2, day time, rural | 0.053056 | Car db | None | joule | octave 2::day time::rural | biosphere
noise, octave 2, day time, suburban | 0.014052 | Car db | None | joule | octave 2::day time::suburban | biosphere
noise, octave 2, day time, urban | 0.0065451 | Car db | None | joule | octave 2::day time::urban | biosphere
noise, octave 3, day time, rural | 0.031291 | Car db | None | joule | octave 3::day time::rural | biosphere
noise, octave 3, day time, suburban | 0.0077068 | Car db | None | joule | octave 3::day time::suburban | biosphere
noise, octave 3, day time, urban | 0.0029608 | Car db | None | joule | octave 3::day time::urban | biosphere
noise, octave 4, day time, rural | 0.045033 | Car db | None | joule | octave 4::day time::rural | biosphere
noise, octave 4, day time, suburban | 0.015577 | Car db | None | joule | octave 4::day time::suburban | biosphere
noise, octave 4, day time, urban | 0.0046707 | Car db | None | joule | octave 4::day time::urban | biosphere
noise, octave 5, day time, rural | 0.3131 | Car db | None | joule | octave 5::day time::rural | biosphere
noise, octave 5, day time, suburban | 0.076726 | Car db | None | joule | octave 5::day time::suburban | biosphere
noise, octave 5, day time, urban | 0.015961 | Car db | None | joule | octave 5::day time::urban | biosphere
noise, octave 6, day time, rural | 0.17915 | Car db | None | joule | octave 6::day time::rural | biosphere
noise, octave 6, day time, suburban | 0.034717 | Car db | None | joule | octave 6::day time::suburban | biosphere
noise, octave 6, day time, urban | 0.0057804 | Car db | None | joule | octave 6::day time::urban | biosphere
noise, octave 7, day time, rural | 0.020729 | Car db | None | joule | octave 7::day time::rural | biosphere
noise, octave 7, day time, suburban | 0.0037318 | Car db | None | joule | octave 7::day time::suburban | biosphere
noise, octave 7, day time, urban | 0.00062549 | Car db | None | joule | octave 7::day time::urban | biosphere
noise, octave 8, day time, rural | 0.0038415 | Car db | None | joule | octave 8::day time::rural | biosphere
noise, octave 8, day time, suburban | 0.0010125 | Car db | None | joule | octave 8::day time::suburban | biosphere
noise, octave 8, day time, urban | 0.00044654 | Car db | None | joule | octave 8::day time::urban | biosphere
Activity | Passenger car, BEV, Mini, 2040
code | 2c5ed13a-c807-11e9-a661-2079186002a1
location | GLO
production amount | 1
reference product | Passenger car, BEV, Mini, 2040
type | process
unit | vehicle-kilometer
worksheet name | None
Exchanges
name | amount | database | location | unit | categories | type | reference product
Passenger car, BEV, Mini, 2040 | 1 | Car db | GLO | vehicle-kilometer |  | production
Battery BoP | 0.00018375 | Car db | GLO | kilogram |  | technosphere
Battery cell | 0.00034125 | Car db | GLO | kilogram |  | technosphere
market group for electricity, medium voltage | 0.001365 | ecoinvent | GLO | kilowatt hour |  | technosphere | electricity, medium voltage
market for heat, central or small-scale, natural gas | 0.004914 | ecoinvent | RoW | megajoule |  | technosphere | heat, central or small-scale, natural gas
market group for electricity, medium voltage | -0.009555 | ecoinvent | GLO | kilowatt hour |  | technosphere | electricity, medium voltage
market for brake wear emissions, passenger car | -9.5808e-07 | ecoinvent | GLO | kilogram |  | technosphere | brake wear emissions, passenger car
maintenance, passenger car | 3.8387e-06 | ecoinvent | RER | unit |  | technosphere | passenger car maintenance
market for charger, electric passenger car | 2.85e-05 | ecoinvent | GLO | kilogram |  | technosphere | charger, electric passenger car
market for converter, for electric passenger car | 2.1375e-05 | ecoinvent | GLO | kilogram |  | technosphere | converter, for electric passenger car
market for electric motor, electric passenger car | 0.00021319 | ecoinvent | GLO | kilogram |  | technosphere | electric motor, electric passenger car
market for manual dismantling of used electric passenger car | 3.9038e-06 | ecoinvent | GLO | unit |  | technosphere | manual dismantling of used electric passenger car
market for used powertrain from electric passenger car, manual dismantling | -0.00084982 | ecoinvent | GLO | kilogram |  | technosphere | used powertrain from electric passenger car, manual dismantling
market group for electricity, low voltage | 0.14372 | ecoinvent | ENTSO-E | kilowatt hour |  | technosphere | electricity, low voltage
market for internal combustion engine, passenger car | 0.00021319 | ecoinvent | GLO | kilogram |  | technosphere | internal combustion engine, for passenger car
market for glider, passenger car | 0.0039 | ecoinvent | GLO | kilogram |  | technosphere | glider, passenger car
Glider lightweighting | 5e-07 | Car db | GLO | kilogram |  | technosphere | Glider lightweighting
market for inverter, for electric passenger car | 4.275e-05 | ecoinvent | GLO | kilogram |  | technosphere | inverter, for electric passenger car
market for power distribution unit, for electric passenger car | 1.9e-05 | ecoinvent | GLO | kilogram |  | technosphere | power distribution unit, for electric passenger car
market for internal combustion engine, passenger car | 0.00024674 | ecoinvent | GLO | kilogram |  | technosphere | internal combustion engine, for passenger car
market for road | 0.00057797 | ecoinvent | GLO | meter-year |  | technosphere | road
market for road wear emissions, passenger car | -1.0538e-05 | ecoinvent | GLO | kilogram |  | technosphere | road wear emissions, passenger car
market for tyre wear emissions, passenger car | -6.1629e-05 | ecoinvent | GLO | kilogram |  | technosphere | tyre wear emissions, passenger car
noise, octave 1, day time, rural | 0.039272 | Car db | None | joule | octave 1::day time::rural | biosphere
noise, octave 1, day time, suburban | 0.052992 | Car db | None | joule | octave 1::day time::suburban | biosphere
noise, octave 1, day time, urban | 0.078134 | Car db | None | joule | octave 1::day time::urban | biosphere
noise, octave 2, day time, rural | 0.053056 | Car db | None | joule | octave 2::day time::rural | biosphere
noise, octave 2, day time, suburban | 0.014052 | Car db | None | joule | octave 2::day time::suburban | biosphere
noise, octave 2, day time, urban | 0.0065451 | Car db | None | joule | octave 2::day time::urban | biosphere
noise, octave 3, day time, rural | 0.031291 | Car db | None | joule | octave 3::day time::rural | biosphere
noise, octave 3, day time, suburban | 0.0077068 | Car db | None | joule | octave 3::day time::suburban | biosphere
noise, octave 3, day time, urban | 0.0029608 | Car db | None | joule | octave 3::day time::urban | biosphere
noise, octave 4, day time, rural | 0.045033 | Car db | None | joule | octave 4::day time::rural | biosphere
noise, octave 4, day time, suburban | 0.015577 | Car db | None | joule | octave 4::day time::suburban | biosphere
noise, octave 4, day time, urban | 0.0046707 | Car db | None | joule | octave 4::day time::urban | biosphere
noise, octave 5, day time, rural | 0.3131 | Car db | None | joule | octave 5::day time::rural | biosphere
noise, octave 5, day time, suburban | 0.076726 | Car db | None | joule | octave 5::day time::suburban | biosphere
noise, octave 5, day time, urban | 0.015961 | Car db | None | joule | octave 5::day time::urban | biosphere
noise, octave 6, day time, rural | 0.17915 | Car db | None | joule | octave 6::day time::rural | biosphere
noise, octave 6, day time, suburban | 0.034717 | Car db | None | joule | octave 6::day time::suburban | biosphere
noise, octave 6, day time, urban | 0.0057804 | Car db | None | joule | octave 6::day time::urban | biosphere
noise, octave 7, day time, rural | 0.020729 | Car db | None | joule | octave 7::day time::rural | biosphere
noise, octave 7, day time, suburban | 0.0037318 | Car db | None | joule | octave 7::day time::suburban | biosphere
noise, octave 7, day time, urban | 0.00062549 | Car db | None | joule | octave 7::day time::urban | biosphere
noise, octave 8, day time, rural | 0.0038415 | Car db | None | joule | octave 8::day time::rural | biosphere
noise, octave 8, day time, suburban | 0.0010125 | Car db | None | joule | octave 8::day time::suburban | biosphere
noise, octave 8, day time, urban | 0.00044654 | Car db | None | joule | octave 8::day time::urban | biosphere
Activity | Passenger car, BEV, SUV, 2017
code | 2c6c5b92-c807-11e9-b7f7-2079186002a1
location | GLO
production amount | 1
reference product | Passenger car, BEV, SUV, 2017
type | process
unit | vehicle-kilometer
worksheet name | None
Exchanges
name | amount | database | location | unit | categories | type | reference product
Passenger car, BEV, SUV, 2017 | 1 | Car db | GLO | vehicle-kilometer |  | production
Battery BoP | 0.0008 | Car db | GLO | kilogram |  | technosphere
Battery cell | 0.0012 | Car db | GLO | kilogram |  | technosphere
market group for electricity, medium voltage | 0.0048 | ecoinvent | GLO | kilowatt hour |  | technosphere | electricity, medium voltage
market for heat, central or small-scale, natural gas | 0.01728 | ecoinvent | RoW | megajoule |  | technosphere | heat, central or small-scale, natural gas
market group for electricity, medium voltage | -0.0336 | ecoinvent | GLO | kilowatt hour |  | technosphere | electricity, medium voltage
market for brake wear emissions, passenger car | -1.6685e-06 | ecoinvent | GLO | kilogram |  | technosphere | brake wear emissions, passenger car
maintenance, passenger car | 7.1641e-06 | ecoinvent | RER | unit |  | technosphere | passenger car maintenance
market for charger, electric passenger car | 3e-05 | ecoinvent | GLO | kilogram |  | technosphere | charger, electric passenger car
market for converter, for electric passenger car | 2.25e-05 | ecoinvent | GLO | kilogram |  | technosphere | converter, for electric passenger car
market for electric motor, electric passenger car | 0.00042239 | ecoinvent | GLO | kilogram |  | technosphere | electric motor, electric passenger car
market for manual dismantling of used electric passenger car | 7.2856e-06 | ecoinvent | GLO | unit |  | technosphere | manual dismantling of used electric passenger car
market for used powertrain from electric passenger car, manual dismantling | -0.0025399 | ecoinvent | GLO | kilogram |  | technosphere | used powertrain from electric passenger car, manual dismantling
market group for electricity, low voltage | 0.29508 | ecoinvent | ENTSO-E | kilowatt hour |  | technosphere | electricity, low voltage
market for internal combustion engine, passenger car | 0.00042239 | ecoinvent | GLO | kilogram |  | technosphere | internal combustion engine, for passenger car
market for glider, passenger car | 0.00625 | ecoinvent | GLO | kilogram |  | technosphere | glider, passenger car
Glider lightweighting | 5e-07 | Car db | GLO | kilogram |  | technosphere | Glider lightweighting
market for inverter, for electric passenger car | 4.5e-05 | ecoinvent | GLO | kilogram |  | technosphere | inverter, for electric passenger car
market for power distribution unit, for electric passenger car | 2e-05 | ecoinvent | GLO | kilogram |  | technosphere | power distribution unit, for electric passenger car
market for internal combustion engine, passenger car | 0.00043291 | ecoinvent | GLO | kilogram |  | technosphere | internal combustion engine, for passenger car
market for road | 0.0010066 | ecoinvent | GLO | meter-year |  | technosphere | road
market for road wear emissions, passenger car | -1.8353e-05 | ecoinvent | GLO | kilogram |  | technosphere | road wear emissions, passenger car
market for tyre wear emissions, passenger car | -0.00010733 | ecoinvent | GLO | kilogram |  | technosphere | tyre wear emissions, passenger car
noise, octave 1, day time, rural | 0.039272 | Car db | None | joule | octave 1::day time::rural | biosphere
noise, octave 1, day time, suburban | 0.052992 | Car db | None | joule | octave 1::day time::suburban | biosphere
noise, octave 1, day time, urban | 0.078134 | Car db | None | joule | octave 1::day time::urban | biosphere
noise, octave 2, day time, rural | 0.053056 | Car db | None | joule | octave 2::day time::rural | biosphere
noise, octave 2, day time, suburban | 0.014052 | Car db | None | joule | octave 2::day time::suburban | biosphere
noise, octave 2, day time, urban | 0.0065451 | Car db | None | joule | octave 2::day time::urban | biosphere
noise, octave 3, day time, rural | 0.031291 | Car db | None | joule | octave 3::day time::rural | biosphere
noise, octave 3, day time, suburban | 0.0077068 | Car db | None | joule | octave 3::day time::suburban | biosphere
noise, octave 3, day time, urban | 0.0029608 | Car db | None | joule | octave 3::day time::urban | biosphere
noise, octave 4, day time, rural | 0.045033 | Car db | None | joule | octave 4::day time::rural | biosphere
noise, octave 4, day time, suburban | 0.015577 | Car db | None | joule | octave 4::day time::suburban | biosphere
noise, octave 4, day time, urban | 0.0046707 | Car db | None | joule | octave 4::day time::urban | biosphere
noise, octave 5, day time, rural | 0.3131 | Car db | None | joule | octave 5::day time::rural | biosphere
noise, octave 5, day time, suburban | 0.076726 | Car db | None | joule | octave 5::day time::suburban | biosphere
noise, octave 5, day time, urban | 0.015961 | Car db | None | joule | octave 5::day time::urban | biosphere
noise, octave 6, day time, rural | 0.17915 | Car db | None | joule | octave 6::day time::rural | biosphere
noise, octave 6, day time, suburban | 0.034717 | Car db | None | joule | octave 6::day time::suburban | biosphere
noise, octave 6, day time, urban | 0.0057804 | Car db | None | joule | octave 6::day time::urban | biosphere
noise, octave 7, day time, rural | 0.020729 | Car db | None | joule | octave 7::day time::rural | biosphere
noise, octave 7, day time, suburban | 0.0037318 | Car db | None | joule | octave 7::day time::suburban | biosphere
noise, octave 7, day time, urban | 0.00062549 | Car db | None | joule | octave 7::day time::urban | biosphere
noise, octave 8, day time, rural | 0.0038415 | Car db | None | joule | octave 8::day time::rural | biosphere
noise, octave 8, day time, suburban | 0.0010125 | Car db | None | joule | octave 8::day time::suburban | biosphere
noise, octave 8, day time, urban | 0.00044654 | Car db | None | joule | octave 8::day time::urban | biosphere
Activity | Passenger car, BEV, SUV, 2040
code | 2c7aac22-c807-11e9-ae4e-2079186002a1
location | GLO
production amount | 1
reference product | Passenger car, BEV, SUV, 2040
type | process
unit | vehicle-kilometer
worksheet name | None
Exchanges
name | amount | database | location | unit | categories | type | reference product
Passenger car, BEV, SUV, 2040 | 1 | Car db | GLO | vehicle-kilometer |  | production
Battery BoP | 0.00049 | Car db | GLO | kilogram |  | technosphere
Battery cell | 0.00091 | Car db | GLO | kilogram |  | technosphere
market group for electricity, medium voltage | 0.00364 | ecoinvent | GLO | kilowatt hour |  | technosphere | electricity, medium voltage
market for heat, central or small-scale, natural gas | 0.013104 | ecoinvent | RoW | megajoule |  | technosphere | heat, central or small-scale, natural gas
market group for electricity, medium voltage | -0.02548 | ecoinvent | GLO | kilowatt hour |  | technosphere | electricity, medium voltage
market for brake wear emissions, passenger car | -1.4783e-06 | ecoinvent | GLO | kilogram |  | technosphere | brake wear emissions, passenger car
maintenance, passenger car | 6.2738e-06 | ecoinvent | RER | unit |  | technosphere | passenger car maintenance
market for charger, electric passenger car | 2.85e-05 | ecoinvent | GLO | kilogram |  | technosphere | charger, electric passenger car
market for converter, for electric passenger car | 2.1375e-05 | ecoinvent | GLO | kilogram |  | technosphere | converter, for electric passenger car
market for electric motor, electric passenger car | 0.00035732 | ecoinvent | GLO | kilogram |  | technosphere | electric motor, electric passenger car
market for manual dismantling of used electric passenger car | 6.3801e-06 | ecoinvent | GLO | unit |  | technosphere | manual dismantling of used electric passenger car
market for used powertrain from electric passenger car, manual dismantling | -0.0018689 | ecoinvent | GLO | kilogram |  | technosphere | used powertrain from electric passenger car, manual dismantling
market group for electricity, low voltage | 0.23435 | ecoinvent | ENTSO-E | kilowatt hour |  | technosphere | electricity, low voltage
market for internal combustion engine, passenger car | 0.00035732 | ecoinvent | GLO | kilogram |  | technosphere | internal combustion engine, for passenger car
market for glider, passenger car | 0.00625 | ecoinvent | GLO | kilogram |  | technosphere | glider, passenger car
Glider lightweighting | 7.5e-07 | Car db | GLO | kilogram |  | technosphere | Glider lightweighting
market for inverter, for electric passenger car | 4.275e-05 | ecoinvent | GLO | kilogram |  | technosphere | inverter, for electric passenger car
market for power distribution unit, for electric passenger car | 1.9e-05 | ecoinvent | GLO | kilogram |  | technosphere | power distribution unit, for electric passenger car
market for internal combustion engine, passenger car | 0.00034762 | ecoinvent | GLO | kilogram |  | technosphere | internal combustion engine, for passenger car
market for road | 0.0008918 | ecoinvent | GLO | meter-year |  | technosphere | road
market for road wear emissions, passenger car | -1.6261e-05 | ecoinvent | GLO | kilogram |  | technosphere | road wear emissions, passenger car
market for tyre wear emissions, passenger car | -9.5094e-05 | ecoinvent | GLO | kilogram |  | technosphere | tyre wear emissions, passenger car
noise, octave 1, day time, rural | 0.039272 | Car db | None | joule | octave 1::day time::rural | biosphere
noise, octave 1, day time, suburban | 0.052992 | Car db | None | joule | octave 1::day time::suburban | biosphere
noise, octave 1, day time, urban | 0.078134 | Car db | None | joule | octave 1::day time::urban | biosphere
noise, octave 2, day time, rural | 0.053056 | Car db | None | joule | octave 2::day time::rural | biosphere
noise, octave 2, day time, suburban | 0.014052 | Car db | None | joule | octave 2::day time::suburban | biosphere
noise, octave 2, day time, urban | 0.0065451 | Car db | None | joule | octave 2::day time::urban | biosphere
noise, octave 3, day time, rural | 0.031291 | Car db | None | joule | octave 3::day time::rural | biosphere
noise, octave 3, day time, suburban | 0.0077068 | Car db | None | joule | octave 3::day time::suburban | biosphere
noise, octave 3, day time, urban | 0.0029608 | Car db | None | joule | octave 3::day time::urban | biosphere
noise, octave 4, day time, rural | 0.045033 | Car db | None | joule | octave 4::day time::rural | biosphere
noise, octave 4, day time, suburban | 0.015577 | Car db | None | joule | octave 4::day time::suburban | biosphere
noise, octave 4, day time, urban | 0.0046707 | Car db | None | joule | octave 4::day time::urban | biosphere
noise, octave 5, day time, rural | 0.3131 | Car db | None | joule | octave 5::day time::rural | biosphere
noise, octave 5, day time, suburban | 0.076726 | Car db | None | joule | octave 5::day time::suburban | biosphere
noise, octave 5, day time, urban | 0.015961 | Car db | None | joule | octave 5::day time::urban | biosphere
noise, octave 6, day time, rural | 0.17915 | Car db | None | joule | octave 6::day time::rural | biosphere
noise, octave 6, day time, suburban | 0.034717 | Car db | None | joule | octave 6::day time::suburban | biosphere
noise, octave 6, day time, urban | 0.0057804 | Car db | None | joule | octave 6::day time::urban | biosphere
noise, octave 7, day time, rural | 0.020729 | Car db | None | joule | octave 7::day time::rural | biosphere
noise, octave 7, day time, suburban | 0.0037318 | Car db | None | joule | octave 7::day time::suburban | biosphere
noise, octave 7, day time, urban | 0.00062549 | Car db | None | joule | octave 7::day time::urban | biosphere
noise, octave 8, day time, rural | 0.0038415 | Car db | None | joule | octave 8::day time::rural | biosphere
noise, octave 8, day time, suburban | 0.0010125 | Car db | None | joule | octave 8::day time::suburban | biosphere
noise, octave 8, day time, urban | 0.00044654 | Car db | None | joule | octave 8::day time::urban | biosphere
Activity | Passenger car, BEV, Small, 2017
code | 2c885ef6-c807-11e9-bfb0-2079186002a1
location | GLO
production amount | 1
reference product | Passenger car, BEV, Small, 2017
type | process
unit | vehicle-kilometer
worksheet name | None
Exchanges
name | amount | database | location | unit | categories | type | reference product
Passenger car, BEV, Small, 2017 | 1 | Car db | GLO | vehicle-kilometer |  | production
Battery BoP | 0.0005 | Car db | GLO | kilogram |  | technosphere
Battery cell | 0.00075 | Car db | GLO | kilogram |  | technosphere
market group for electricity, medium voltage | 0.003 | ecoinvent | GLO | kilowatt hour |  | technosphere | electricity, medium voltage
market for heat, central or small-scale, natural gas | 0.0108 | ecoinvent | RoW | megajoule |  | technosphere | heat, central or small-scale, natural gas
market group for electricity, medium voltage | -0.021 | ecoinvent | GLO | kilowatt hour |  | technosphere | electricity, medium voltage
market for brake wear emissions, passenger car | -1.2569e-06 | ecoinvent | GLO | kilogram |  | technosphere | brake wear emissions, passenger car
maintenance, passenger car | 5.2373e-06 | ecoinvent | RER | unit |  | technosphere | passenger car maintenance
market for charger, electric passenger car | 3e-05 | ecoinvent | GLO | kilogram |  | technosphere | charger, electric passenger car
market for converter, for electric passenger car | 2.25e-05 | ecoinvent | GLO | kilogram |  | technosphere | converter, for electric passenger car
market for electric motor, electric passenger car | 0.00030426 | ecoinvent | GLO | kilogram |  | technosphere | electric motor, electric passenger car
market for manual dismantling of used electric passenger car | 5.3261e-06 | ecoinvent | GLO | unit |  | technosphere | manual dismantling of used electric passenger car
market for used powertrain from electric passenger car, manual dismantling | -0.0016718 | ecoinvent | GLO | kilogram |  | technosphere | used powertrain from electric passenger car, manual dismantling
market group for electricity, low voltage | 0.19659 | ecoinvent | ENTSO-E | kilowatt hour |  | technosphere | electricity, low voltage
market for internal combustion engine, passenger car | 0.00030426 | ecoinvent | GLO | kilogram |  | technosphere | internal combustion engine, for passenger car
market for glider, passenger car | 0.00475 | ecoinvent | GLO | kilogram |  | technosphere | glider, passenger car
Glider lightweighting | 5e-07 | Car db | GLO | kilogram |  | technosphere | Glider lightweighting
market for inverter, for electric passenger car | 4.5e-05 | ecoinvent | GLO | kilogram |  | technosphere | inverter, for electric passenger car
market for power distribution unit, for electric passenger car | 2e-05 | ecoinvent | GLO | kilogram |  | technosphere | power distribution unit, for electric passenger car
market for internal combustion engine, passenger car | 0.0003384 | ecoinvent | GLO | kilogram |  | technosphere | internal combustion engine, for passenger car
market for road | 0.00075822 | ecoinvent | GLO | meter-year |  | technosphere | road
market for road wear emissions, passenger car | -1.3825e-05 | ecoinvent | GLO | kilogram |  | technosphere | road wear emissions, passenger car
market for tyre wear emissions, passenger car | -8.085e-05 | ecoinvent | GLO | kilogram |  | technosphere | tyre wear emissions, passenger car
noise, octave 1, day time, rural | 0.039272 | Car db | None | joule | octave 1::day time::rural | biosphere
noise, octave 1, day time, suburban | 0.052992 | Car db | None | joule | octave 1::day time::suburban | biosphere
noise, octave 1, day time, urban | 0.078134 | Car db | None | joule | octave 1::day time::urban | biosphere
noise, octave 2, day time, rural | 0.053056 | Car db | None | joule | octave 2::day time::rural | biosphere
noise, octave 2, day time, suburban | 0.014052 | Car db | None | joule | octave 2::day time::suburban | biosphere
noise, octave 2, day time, urban | 0.0065451 | Car db | None | joule | octave 2::day time::urban | biosphere
noise, octave 3, day time, rural | 0.031291 | Car db | None | joule | octave 3::day time::rural | biosphere
noise, octave 3, day time, suburban | 0.0077068 | Car db | None | joule | octave 3::day time::suburban | biosphere
noise, octave 3, day time, urban | 0.0029608 | Car db | None | joule | octave 3::day time::urban | biosphere
noise, octave 4, day time, rural | 0.045033 | Car db | None | joule | octave 4::day time::rural | biosphere
noise, octave 4, day time, suburban | 0.015577 | Car db | None | joule | octave 4::day time::suburban | biosphere
noise, octave 4, day time, urban | 0.0046707 | Car db | None | joule | octave 4::day time::urban | biosphere
noise, octave 5, day time, rural | 0.3131 | Car db | None | joule | octave 5::day time::rural | biosphere
noise, octave 5, day time, suburban | 0.076726 | Car db | None | joule | octave 5::day time::suburban | biosphere
noise, octave 5, day time, urban | 0.015961 | Car db | None | joule | octave 5::day time::urban | biosphere
noise, octave 6, day time, rural | 0.17915 | Car db | None | joule | octave 6::day time::rural | biosphere
noise, octave 6, day time, suburban | 0.034717 | Car db | None | joule | octave 6::day time::suburban | biosphere
noise, octave 6, day time, urban | 0.0057804 | Car db | None | joule | octave 6::day time::urban | biosphere
noise, octave 7, day time, rural | 0.020729 | Car db | None | joule | octave 7::day time::rural | biosphere
noise, octave 7, day time, suburban | 0.0037318 | Car db | None | joule | octave 7::day time::suburban | biosphere
noise, octave 7, day time, urban | 0.00062549 | Car db | None | joule | octave 7::day time::urban | biosphere
noise, octave 8, day time, rural | 0.0038415 | Car db | None | joule | octave 8::day time::rural | biosphere
noise, octave 8, day time, suburban | 0.0010125 | Car db | None | joule | octave 8::day time::suburban | biosphere
noise, octave 8, day time, urban | 0.00044654 | Car db | None | joule | octave 8::day time::urban | biosphere
Activity | Passenger car, BEV, Small, 2040
code | 2c970ef4-c807-11e9-b0ce-2079186002a1
location | GLO
production amount | 1
reference product | Passenger car, BEV, Small, 2040
type | process
unit | vehicle-kilometer
worksheet name | None
Exchanges
name | amount | database | location | unit | categories | type | reference product
Passenger car, BEV, Small, 2040 | 1 | Car db | GLO | vehicle-kilometer |  | production
Battery BoP | 0.00030625 | Car db | GLO | kilogram |  | technosphere
Battery cell | 0.00056875 | Car db | GLO | kilogram |  | technosphere
market group for electricity, medium voltage | 0.002275 | ecoinvent | GLO | kilowatt hour |  | technosphere | electricity, medium voltage
market for heat, central or small-scale, natural gas | 0.00819 | ecoinvent | RoW | megajoule |  | technosphere | heat, central or small-scale, natural gas
market group for electricity, medium voltage | -0.015925 | ecoinvent | GLO | kilowatt hour |  | technosphere | electricity, medium voltage
market for brake wear emissions, passenger car | -1.1271e-06 | ecoinvent | GLO | kilogram |  | technosphere | brake wear emissions, passenger car
maintenance, passenger car | 4.6299e-06 | ecoinvent | RER | unit |  | technosphere | passenger car maintenance
market for charger, electric passenger car | 2.85e-05 | ecoinvent | GLO | kilogram |  | technosphere | charger, electric passenger car
market for converter, for electric passenger car | 2.1375e-05 | ecoinvent | GLO | kilogram |  | technosphere | converter, for electric passenger car
market for electric motor, electric passenger car | 0.00025557 | ecoinvent | GLO | kilogram |  | technosphere | electric motor, electric passenger car
market for manual dismantling of used electric passenger car | 4.7084e-06 | ecoinvent | GLO | unit |  | technosphere | manual dismantling of used electric passenger car
market for used powertrain from electric passenger car, manual dismantling | -0.0012422 | ecoinvent | GLO | kilogram |  | technosphere | used powertrain from electric passenger car, manual dismantling
market group for electricity, low voltage | 0.15595 | ecoinvent | ENTSO-E | kilowatt hour |  | technosphere | electricity, low voltage
market for internal combustion engine, passenger car | 0.00025557 | ecoinvent | GLO | kilogram |  | technosphere | internal combustion engine, for passenger car
market for glider, passenger car | 0.00475 | ecoinvent | GLO | kilogram |  | technosphere | glider, passenger car
Glider lightweighting | 7.5e-07 | Car db | GLO | kilogram |  | technosphere | Glider lightweighting
market for inverter, for electric passenger car | 4.275e-05 | ecoinvent | GLO | kilogram |  | technosphere | inverter, for electric passenger car
market for power distribution unit, for electric passenger car | 1.9e-05 | ecoinvent | GLO | kilogram |  | technosphere | power distribution unit, for electric passenger car
market for internal combustion engine, passenger car | 0.0002764 | ecoinvent | GLO | kilogram |  | technosphere | internal combustion engine, for passenger car
market for road | 0.00067993 | ecoinvent | GLO | meter-year |  | technosphere | road
market for road wear emissions, passenger car | -1.2398e-05 | ecoinvent | GLO | kilogram |  | technosphere | road wear emissions, passenger car
market for tyre wear emissions, passenger car | -7.2502e-05 | ecoinvent | GLO | kilogram |  | technosphere | tyre wear emissions, passenger car
noise, octave 1, day time, rural | 0.039272 | Car db | None | joule | octave 1::day time::rural | biosphere
noise, octave 1, day time, suburban | 0.052992 | Car db | None | joule | octave 1::day time::suburban | biosphere
noise, octave 1, day time, urban | 0.078134 | Car db | None | joule | octave 1::day time::urban | biosphere
noise, octave 2, day time, rural | 0.053056 | Car db | None | joule | octave 2::day time::rural | biosphere
noise, octave 2, day time, suburban | 0.014052 | Car db | None | joule | octave 2::day time::suburban | biosphere
noise, octave 2, day time, urban | 0.0065451 | Car db | None | joule | octave 2::day time::urban | biosphere
noise, octave 3, day time, rural | 0.031291 | Car db | None | joule | octave 3::day time::rural | biosphere
noise, octave 3, day time, suburban | 0.0077068 | Car db | None | joule | octave 3::day time::suburban | biosphere
noise, octave 3, day time, urban | 0.0029608 | Car db | None | joule | octave 3::day time::urban | biosphere
noise, octave 4, day time, rural | 0.045033 | Car db | None | joule | octave 4::day time::rural | biosphere
noise, octave 4, day time, suburban | 0.015577 | Car db | None | joule | octave 4::day time::suburban | biosphere
noise, octave 4, day time, urban | 0.0046707 | Car db | None | joule | octave 4::day time::urban | biosphere
noise, octave 5, day time, rural | 0.3131 | Car db | None | joule | octave 5::day time::rural | biosphere
noise, octave 5, day time, suburban | 0.076726 | Car db | None | joule | octave 5::day time::suburban | biosphere
noise, octave 5, day time, urban | 0.015961 | Car db | None | joule | octave 5::day time::urban | biosphere
noise, octave 6, day time, rural | 0.17915 | Car db | None | joule | octave 6::day time::rural | biosphere
noise, octave 6, day time, suburban | 0.034717 | Car db | None | joule | octave 6::day time::suburban | biosphere
noise, octave 6, day time, urban | 0.0057804 | Car db | None | joule | octave 6::day time::urban | biosphere
noise, octave 7, day time, rural | 0.020729 | Car db | None | joule | octave 7::day time::rural | biosphere
noise, octave 7, day time, suburban | 0.0037318 | Car db | None | joule | octave 7::day time::suburban | biosphere
noise, octave 7, day time, urban | 0.00062549 | Car db | None | joule | octave 7::day time::urban | biosphere
noise, octave 8, day time, rural | 0.0038415 | Car db | None | joule | octave 8::day time::rural | biosphere
noise, octave 8, day time, suburban | 0.0010125 | Car db | None | joule | octave 8::day time::suburban | biosphere
noise, octave 8, day time, urban | 0.00044654 | Car db | None | joule | octave 8::day time::urban | biosphere
Activity | Passenger car, BEV, Van, 2017
code | 2ca8939a-c807-11e9-9007-2079186002a1
location | GLO
production amount | 1
reference product | Passenger car, BEV, Van, 2017
type | process
unit | vehicle-kilometer
worksheet name | None
Exchanges
name | amount | database | location | unit | categories | type | reference product
Passenger car, BEV, Van, 2017 | 1 | Car db | GLO | vehicle-kilometer |  | production
Battery BoP | 0.0008 | Car db | GLO | kilogram |  | technosphere
Battery cell | 0.0012 | Car db | GLO | kilogram |  | technosphere
market group for electricity, medium voltage | 0.0048 | ecoinvent | GLO | kilowatt hour |  | technosphere | electricity, medium voltage
market for heat, central or small-scale, natural gas | 0.01728 | ecoinvent | RoW | megajoule |  | technosphere | heat, central or small-scale, natural gas
market group for electricity, medium voltage | -0.0336 | ecoinvent | GLO | kilowatt hour |  | technosphere | electricity, medium voltage
market for brake wear emissions, passenger car | -1.739e-06 | ecoinvent | GLO | kilogram |  | technosphere | brake wear emissions, passenger car
maintenance, passenger car | 7.4942e-06 | ecoinvent | RER | unit |  | technosphere | passenger car maintenance
market for charger, electric passenger car | 3e-05 | ecoinvent | GLO | kilogram |  | technosphere | charger, electric passenger car
market for converter, for electric passenger car | 2.25e-05 | ecoinvent | GLO | kilogram |  | technosphere | converter, for electric passenger car
market for electric motor, electric passenger car | 0.00039227 | ecoinvent | GLO | kilogram |  | technosphere | electric motor, electric passenger car
market for manual dismantling of used electric passenger car | 7.6212e-06 | ecoinvent | GLO | unit |  | technosphere | manual dismantling of used electric passenger car
market for used powertrain from electric passenger car, manual dismantling | -0.0025098 | ecoinvent | GLO | kilogram |  | technosphere | used powertrain from electric passenger car, manual dismantling
market group for electricity, low voltage | 0.27838 | ecoinvent | ENTSO-E | kilowatt hour |  | technosphere | electricity, low voltage
market for internal combustion engine, passenger car | 0.00039227 | ecoinvent | GLO | kilogram |  | technosphere | internal combustion engine, for passenger car
market for glider, passenger car | 0.00675 | ecoinvent | GLO | kilogram |  | technosphere | glider, passenger car
Glider lightweighting | 5e-07 | Car db | GLO | kilogram |  | technosphere | Glider lightweighting
market for inverter, for electric passenger car | 4.5e-05 | ecoinvent | GLO | kilogram |  | technosphere | inverter, for electric passenger car
market for power distribution unit, for electric passenger car | 2e-05 | ecoinvent | GLO | kilogram |  | technosphere | power distribution unit, for electric passenger car
market for internal combustion engine, passenger car | 0.00040882 | ecoinvent | GLO | kilogram |  | technosphere | internal combustion engine, for passenger car
market for road | 0.0010491 | ecoinvent | GLO | meter-year |  | technosphere | road
market for road wear emissions, passenger car | -1.9129e-05 | ecoinvent | GLO | kilogram |  | technosphere | road wear emissions, passenger car
market for tyre wear emissions, passenger car | -0.00011187 | ecoinvent | GLO | kilogram |  | technosphere | tyre wear emissions, passenger car
noise, octave 1, day time, rural | 0.039272 | Car db | None | joule | octave 1::day time::rural | biosphere
noise, octave 1, day time, suburban | 0.052992 | Car db | None | joule | octave 1::day time::suburban | biosphere
noise, octave 1, day time, urban | 0.078134 | Car db | None | joule | octave 1::day time::urban | biosphere
noise, octave 2, day time, rural | 0.053056 | Car db | None | joule | octave 2::day time::rural | biosphere
noise, octave 2, day time, suburban | 0.014052 | Car db | None | joule | octave 2::day time::suburban | biosphere
noise, octave 2, day time, urban | 0.0065451 | Car db | None | joule | octave 2::day time::urban | biosphere
noise, octave 3, day time, rural | 0.031291 | Car db | None | joule | octave 3::day time::rural | biosphere
noise, octave 3, day time, suburban | 0.0077068 | Car db | None | joule | octave 3::day time::suburban | biosphere
noise, octave 3, day time, urban | 0.0029608 | Car db | None | joule | octave 3::day time::urban | biosphere
noise, octave 4, day time, rural | 0.045033 | Car db | None | joule | octave 4::day time::rural | biosphere
noise, octave 4, day time, suburban | 0.015577 | Car db | None | joule | octave 4::day time::suburban | biosphere
noise, octave 4, day time, urban | 0.0046707 | Car db | None | joule | octave 4::day time::urban | biosphere
noise, octave 5, day time, rural | 0.3131 | Car db | None | joule | octave 5::day time::rural | biosphere
noise, octave 5, day time, suburban | 0.076726 | Car db | None | joule | octave 5::day time::suburban | biosphere
noise, octave 5, day time, urban | 0.015961 | Car db | None | joule | octave 5::day time::urban | biosphere
noise, octave 6, day time, rural | 0.17915 | Car db | None | joule | octave 6::day time::rural | biosphere
noise, octave 6, day time, suburban | 0.034717 | Car db | None | joule | octave 6::day time::suburban | biosphere
noise, octave 6, day time, urban | 0.0057804 | Car db | None | joule | octave 6::day time::urban | biosphere
noise, octave 7, day time, rural | 0.020729 | Car db | None | joule | octave 7::day time::rural | biosphere
noise, octave 7, day time, suburban | 0.0037318 | Car db | None | joule | octave 7::day time::suburban | biosphere
noise, octave 7, day time, urban | 0.00062549 | Car db | None | joule | octave 7::day time::urban | biosphere
noise, octave 8, day time, rural | 0.0038415 | Car db | None | joule | octave 8::day time::rural | biosphere
noise, octave 8, day time, suburban | 0.0010125 | Car db | None | joule | octave 8::day time::suburban | biosphere
noise, octave 8, day time, urban | 0.00044654 | Car db | None | joule | octave 8::day time::urban | biosphere
Activity | Passenger car, BEV, Van, 2040
code | 2cbe39ae-c807-11e9-a92c-2079186002a1
location | GLO
production amount | 1
reference product | Passenger car, BEV, Van, 2040
type | process
unit | vehicle-kilometer
worksheet name | None
Exchanges
name | amount | database | location | unit | categories | type | reference product
Passenger car, BEV, Van, 2040 | 1 | Car db | GLO | vehicle-kilometer |  | production
Battery BoP | 0.00049 | Car db | GLO | kilogram |  | technosphere
Battery cell | 0.00091 | Car db | GLO | kilogram |  | technosphere
market group for electricity, medium voltage | 0.00364 | ecoinvent | GLO | kilowatt hour |  | technosphere | electricity, medium voltage
market for heat, central or small-scale, natural gas | 0.013104 | ecoinvent | RoW | megajoule |  | technosphere | heat, central or small-scale, natural gas
market group for electricity, medium voltage | -0.02548 | ecoinvent | GLO | kilowatt hour |  | technosphere | electricity, medium voltage
market for brake wear emissions, passenger car | -1.5464e-06 | ecoinvent | GLO | kilogram |  | technosphere | brake wear emissions, passenger car
maintenance, passenger car | 6.5924e-06 | ecoinvent | RER | unit |  | technosphere | passenger car maintenance
market for charger, electric passenger car | 2.85e-05 | ecoinvent | GLO | kilogram |  | technosphere | charger, electric passenger car
market for converter, for electric passenger car | 2.1375e-05 | ecoinvent | GLO | kilogram |  | technosphere | converter, for electric passenger car
market for electric motor, electric passenger car | 0.0003321 | ecoinvent | GLO | kilogram |  | technosphere | electric motor, electric passenger car
market for manual dismantling of used electric passenger car | 6.7041e-06 | ecoinvent | GLO | unit |  | technosphere | manual dismantling of used electric passenger car
market for used powertrain from electric passenger car, manual dismantling | -0.0018437 | ecoinvent | GLO | kilogram |  | technosphere | used powertrain from electric passenger car, manual dismantling
market group for electricity, low voltage | 0.22024 | ecoinvent | ENTSO-E | kilowatt hour |  | technosphere | electricity, low voltage
market for internal combustion engine, passenger car | 0.0003321 | ecoinvent | GLO | kilogram |  | technosphere | internal combustion engine, for passenger car
market for glider, passenger car | 0.00675 | ecoinvent | GLO | kilogram |  | technosphere | glider, passenger car
Glider lightweighting | 7.5e-07 | Car db | GLO | kilogram |  | technosphere | Glider lightweighting
market for inverter, for electric passenger car | 4.275e-05 | ecoinvent | GLO | kilogram |  | technosphere | inverter, for electric passenger car
market for power distribution unit, for electric passenger car | 1.9e-05 | ecoinvent | GLO | kilogram |  | technosphere | power distribution unit, for electric passenger car
market for internal combustion engine, passenger car | 0.00032997 | ecoinvent | GLO | kilogram |  | technosphere | internal combustion engine, for passenger car
market for road | 0.00093286 | ecoinvent | GLO | meter-year |  | technosphere | road
market for road wear emissions, passenger car | -1.701e-05 | ecoinvent | GLO | kilogram |  | technosphere | road wear emissions, passenger car
market for tyre wear emissions, passenger car | -9.9472e-05 | ecoinvent | GLO | kilogram |  | technosphere | tyre wear emissions, passenger car
noise, octave 1, day time, rural | 0.039272 | Car db | None | joule | octave 1::day time::rural | biosphere
noise, octave 1, day time, suburban | 0.052992 | Car db | None | joule | octave 1::day time::suburban | biosphere
noise, octave 1, day time, urban | 0.078134 | Car db | None | joule | octave 1::day time::urban | biosphere
noise, octave 2, day time, rural | 0.053056 | Car db | None | joule | octave 2::day time::rural | biosphere
noise, octave 2, day time, suburban | 0.014052 | Car db | None | joule | octave 2::day time::suburban | biosphere
noise, octave 2, day time, urban | 0.0065451 | Car db | None | joule | octave 2::day time::urban | biosphere
noise, octave 3, day time, rural | 0.031291 | Car db | None | joule | octave 3::day time::rural | biosphere
noise, octave 3, day time, suburban | 0.0077068 | Car db | None | joule | octave 3::day time::suburban | biosphere
noise, octave 3, day time, urban | 0.0029608 | Car db | None | joule | octave 3::day time::urban | biosphere
noise, octave 4, day time, rural | 0.045033 | Car db | None | joule | octave 4::day time::rural | biosphere
noise, octave 4, day time, suburban | 0.015577 | Car db | None | joule | octave 4::day time::suburban | biosphere
noise, octave 4, day time, urban | 0.0046707 | Car db | None | joule | octave 4::day time::urban | biosphere
noise, octave 5, day time, rural | 0.3131 | Car db | None | joule | octave 5::day time::rural | biosphere
noise, octave 5, day time, suburban | 0.076726 | Car db | None | joule | octave 5::day time::suburban | biosphere
noise, octave 5, day time, urban | 0.015961 | Car db | None | joule | octave 5::day time::urban | biosphere
noise, octave 6, day time, rural | 0.17915 | Car db | None | joule | octave 6::day time::rural | biosphere
noise, octave 6, day time, suburban | 0.034717 | Car db | None | joule | octave 6::day time::suburban | biosphere
noise, octave 6, day time, urban | 0.0057804 | Car db | None | joule | octave 6::day time::urban | biosphere
noise, octave 7, day time, rural | 0.020729 | Car db | None | joule | octave 7::day time::rural | biosphere
noise, octave 7, day time, suburban | 0.0037318 | Car db | None | joule | octave 7::day time::suburban | biosphere
noise, octave 7, day time, urban | 0.00062549 | Car db | None | joule | octave 7::day time::urban | biosphere
noise, octave 8, day time, rural | 0.0038415 | Car db | None | joule | octave 8::day time::rural | biosphere
noise, octave 8, day time, suburban | 0.0010125 | Car db | None | joule | octave 8::day time::suburban | biosphere
noise, octave 8, day time, urban | 0.00044654 | Car db | None | joule | octave 8::day time::urban | biosphere
Activity | Passenger car, HEV-p, Large, 2017
code | 2cd26bb8-c807-11e9-900d-2079186002a1
location | GLO
production amount | 1
reference product | Passenger car, HEV-p, Large, 2017
type | process
unit | vehicle-kilometer
worksheet name | None
Exchanges
name | amount | database | location | unit | categories | type | reference product
Passenger car, HEV-p, Large, 2017 | 1 | Car db | GLO | vehicle-kilometer |  | production
Benzene | 9.99e-07 | Car db | None | kilogram | air | biosphere
Methane, fossil | 6.49e-07 | Car db | None | kilogram | air | biosphere
Carbon monoxide, fossil | 0.00047126 | Car db | None | kilogram | air | biosphere
Carbon dioxide, fossil | 0.12471 | Car db | None | kilogram | air | biosphere
PAH, polycyclic aromatic hydrocarbons | 7.727e-06 | Car db | None | kilogram | air | biosphere
Dinitrogen monoxide | 5.73e-07 | Car db | None | kilogram | air | biosphere
Ammonia | 3.703e-05 | Car db | None | kilogram | air | biosphere
NMVOC, non-methane volatile organic compounds, unspecified origin | 7.078e-06 | Car db | None | kilogram | air | biosphere
Nitrogen oxides | 1.096e-06 | Car db | None | kilogram | air | biosphere
Nitrogen oxides | 2.1927e-05 | Car db | None | kilogram | air | biosphere
Particulates, > 2.5 um, and < 10um | 1.66e-06 | Car db | None | kilogram | air | biosphere
Sulfur dioxide | 6.2681e-07 | Car db | None | kilogram | air | biosphere
Battery BoP | 4.3597e-05 | Car db | GLO | kilogram |  | technosphere
Battery cell | 8.7194e-05 | Car db | GLO | kilogram |  | technosphere
market group for electricity, medium voltage | 0.00034877 | ecoinvent | GLO | kilowatt hour |  | technosphere | electricity, medium voltage
market for heat, central or small-scale, natural gas | 0.0012556 | ecoinvent | RoW | megajoule |  | technosphere | heat, central or small-scale, natural gas
market group for electricity, medium voltage | -0.0024414 | ecoinvent | GLO | kilowatt hour |  | technosphere | electricity, medium voltage
market for brake wear emissions, passenger car | -1.6903e-06 | ecoinvent | GLO | kilogram |  | technosphere | brake wear emissions, passenger car
maintenance, passenger car | 7.2661e-06 | ecoinvent | RER | unit |  | technosphere | passenger car maintenance
market for manual dismantling of used passenger car with internal combustion engine | 4.0872e-06 | ecoinvent | GLO | unit |  | technosphere | manual dismantling of used passenger car with internal combustion engine
market for electric motor, electric passenger car | 0.00018719 | ecoinvent | GLO | kilogram |  | technosphere | electric motor, electric passenger car
market for manual dismantling of used electric passenger car | 1.8473e-06 | ecoinvent | GLO | unit |  | technosphere | manual dismantling of used electric passenger car
market for used powertrain from electric passenger car, manual dismantling | -0.00038298 | ecoinvent | GLO | kilogram |  | technosphere | used powertrain from electric passenger car, manual dismantling
market for internal combustion engine, passenger car | 0.00085341 | ecoinvent | GLO | kilogram |  | technosphere | internal combustion engine, for passenger car
polyethylene production, high density, granulate | 0.00012367 | ecoinvent | RER | kilogram |  | technosphere | polyethylene, high density, granulate
market for glider, passenger car | 0.0075 | ecoinvent | GLO | kilogram |  | technosphere | glider, passenger car
Glider lightweighting | 5e-07 | Car db | GLO | kilogram |  | technosphere | Glider lightweighting
market for inverter, for electric passenger car | 4.5e-05 | ecoinvent | GLO | kilogram |  | technosphere | inverter, for electric passenger car
market for petrol, low-sulfur | 0.039175 | ecoinvent | Europe without Switzerland | kilogram |  | technosphere | petrol, low-sulfur
market for power distribution unit, for electric passenger car | 2e-05 | ecoinvent | GLO | kilogram |  | technosphere | power distribution unit, for electric passenger car
market for internal combustion engine, passenger car | 0.00065865 | ecoinvent | GLO | kilogram |  | technosphere | internal combustion engine, for passenger car
market for road | 0.0010197 | ecoinvent | GLO | meter-year |  | technosphere | road
market for road wear emissions, passenger car | -1.8593e-05 | ecoinvent | GLO | kilogram |  | technosphere | road wear emissions, passenger car
market for tyre wear emissions, passenger car | -0.00010873 | ecoinvent | GLO | kilogram |  | technosphere | tyre wear emissions, passenger car
noise, octave 1, day time, rural | 0.039272 | Car db | None | joule | octave 1::day time::rural | biosphere
noise, octave 1, day time, suburban | 0.052992 | Car db | None | joule | octave 1::day time::suburban | biosphere
noise, octave 1, day time, urban | 0.07813 | Car db | None | joule | octave 1::day time::urban | biosphere
noise, octave 2, day time, rural | 0.062554 | Car db | None | joule | octave 2::day time::rural | biosphere
noise, octave 2, day time, suburban | 0.018311 | Car db | None | joule | octave 2::day time::suburban | biosphere
noise, octave 2, day time, urban | 0.0093484 | Car db | None | joule | octave 2::day time::urban | biosphere
noise, octave 3, day time, rural | 0.046052 | Car db | None | joule | octave 3::day time::rural | biosphere
noise, octave 3, day time, suburban | 0.013848 | Car db | None | joule | octave 3::day time::suburban | biosphere
noise, octave 3, day time, urban | 0.0068127 | Car db | None | joule | octave 3::day time::urban | biosphere
noise, octave 4, day time, rural | 0.059852 | Car db | None | joule | octave 4::day time::rural | biosphere
noise, octave 4, day time, suburban | 0.02147 | Car db | None | joule | octave 4::day time::suburban | biosphere
noise, octave 4, day time, urban | 0.0082605 | Car db | None | joule | octave 4::day time::urban | biosphere
noise, octave 5, day time, rural | 0.32312 | Car db | None | joule | octave 5::day time::rural | biosphere
noise, octave 5, day time, suburban | 0.080711 | Car db | None | joule | octave 5::day time::suburban | biosphere
noise, octave 5, day time, urban | 0.018387 | Car db | None | joule | octave 5::day time::urban | biosphere
noise, octave 6, day time, rural | 0.19781 | Car db | None | joule | octave 6::day time::rural | biosphere
noise, octave 6, day time, suburban | 0.042136 | Car db | None | joule | octave 6::day time::suburban | biosphere
noise, octave 6, day time, urban | 0.010301 | Car db | None | joule | octave 6::day time::urban | biosphere
noise, octave 7, day time, rural | 0.028788 | Car db | None | joule | octave 7::day time::rural | biosphere
noise, octave 7, day time, suburban | 0.0069367 | Car db | None | joule | octave 7::day time::suburban | biosphere
noise, octave 7, day time, urban | 0.0025756 | Car db | None | joule | octave 7::day time::urban | biosphere
noise, octave 8, day time, rural | 0.0038415 | Car db | None | joule | octave 8::day time::rural | biosphere
noise, octave 8, day time, suburban | 0.0010125 | Car db | None | joule | octave 8::day time::suburban | biosphere
noise, octave 8, day time, urban | 0.00044192 | Car db | None | joule | octave 8::day time::urban | biosphere
Activity | Passenger car, HEV-p, Large, 2040
code | 2ce911c6-c807-11e9-9658-2079186002a1
location | GLO
production amount | 1
reference product | Passenger car, HEV-p, Large, 2040
type | process
unit | vehicle-kilometer
worksheet name | None
Exchanges
name | amount | database | location | unit | categories | type | reference product
Passenger car, HEV-p, Large, 2040 | 1 | Car db | GLO | vehicle-kilometer |  | production
Benzene | 4.995e-07 | Car db | None | kilogram | air | biosphere
Methane, fossil | 3.245e-07 | Car db | None | kilogram | air | biosphere
Carbon monoxide, fossil | 0.00023563 | Car db | None | kilogram | air | biosphere
Carbon dioxide, fossil | 0.09955 | Car db | None | kilogram | air | biosphere
PAH, polycyclic aromatic hydrocarbons | 3.8635e-06 | Car db | None | kilogram | air | biosphere
Dinitrogen monoxide | 2.865e-07 | Car db | None | kilogram | air | biosphere
Ammonia | 1.8515e-05 | Car db | None | kilogram | air | biosphere
NMVOC, non-methane volatile organic compounds, unspecified origin | 3.539e-06 | Car db | None | kilogram | air | biosphere
Nitrogen oxides | 5.48e-07 | Car db | None | kilogram | air | biosphere
Nitrogen oxides | 1.0963e-05 | Car db | None | kilogram | air | biosphere
Particulates, > 2.5 um, and < 10um | 8.3e-07 | Car db | None | kilogram | air | biosphere
Sulfur dioxide | 5.0035e-07 | Car db | None | kilogram | air | biosphere
Battery BoP | 2.3948e-05 | Car db | GLO | kilogram |  | technosphere
Battery cell | 5.3218e-05 | Car db | GLO | kilogram |  | technosphere
market group for electricity, medium voltage | 0.00021287 | ecoinvent | GLO | kilowatt hour |  | technosphere | electricity, medium voltage
market for heat, central or small-scale, natural gas | 0.00076634 | ecoinvent | RoW | megajoule |  | technosphere | heat, central or small-scale, natural gas
market group for electricity, medium voltage | -0.0014901 | ecoinvent | GLO | kilowatt hour |  | technosphere | electricity, medium voltage
market for brake wear emissions, passenger car | -1.5592e-06 | ecoinvent | GLO | kilogram |  | technosphere | brake wear emissions, passenger car
maintenance, passenger car | 6.6522e-06 | ecoinvent | RER | unit |  | technosphere | passenger car maintenance
market for manual dismantling of used passenger car with internal combustion engine | 3.7419e-06 | ecoinvent | GLO | unit |  | technosphere | manual dismantling of used passenger car with internal combustion engine
market for electric motor, electric passenger car | 0.00015483 | ecoinvent | GLO | kilogram |  | technosphere | electric motor, electric passenger car
market for manual dismantling of used electric passenger car | 1.6912e-06 | ecoinvent | GLO | unit |  | technosphere | manual dismantling of used electric passenger car
market for used powertrain from electric passenger car, manual dismantling | -0.00029374 | ecoinvent | GLO | kilogram |  | technosphere | used powertrain from electric passenger car, manual dismantling
market for internal combustion engine, passenger car | 0.00071615 | ecoinvent | GLO | kilogram |  | technosphere | internal combustion engine, for passenger car
polyethylene production, high density, granulate | 8.6567e-05 | ecoinvent | RER | kilogram |  | technosphere | polyethylene, high density, granulate
market for glider, passenger car | 0.0075 | ecoinvent | GLO | kilogram |  | technosphere | glider, passenger car
Glider lightweighting | 7.5e-07 | Car db | GLO | kilogram |  | technosphere | Glider lightweighting
market for inverter, for electric passenger car | 4.275e-05 | ecoinvent | GLO | kilogram |  | technosphere | inverter, for electric passenger car
market for petrol, low-sulfur | 0.031272 | ecoinvent | Europe without Switzerland | kilogram |  | technosphere | petrol, low-sulfur
market for power distribution unit, for electric passenger car | 1.9e-05 | ecoinvent | GLO | kilogram |  | technosphere | power distribution unit, for electric passenger car
market for internal combustion engine, passenger car | 0.00056931 | ecoinvent | GLO | kilogram |  | technosphere | internal combustion engine, for passenger car
market for road | 0.00094058 | ecoinvent | GLO | meter-year |  | technosphere | road
market for road wear emissions, passenger car | -1.715e-05 | ecoinvent | GLO | kilogram |  | technosphere | road wear emissions, passenger car
market for tyre wear emissions, passenger car | -0.00010029 | ecoinvent | GLO | kilogram |  | technosphere | tyre wear emissions, passenger car
noise, octave 1, day time, rural | 0.039272 | Car db | None | joule | octave 1::day time::rural | biosphere
noise, octave 1, day time, suburban | 0.052992 | Car db | None | joule | octave 1::day time::suburban | biosphere
noise, octave 1, day time, urban | 0.07813 | Car db | None | joule | octave 1::day time::urban | biosphere
noise, octave 2, day time, rural | 0.062554 | Car db | None | joule | octave 2::day time::rural | biosphere
noise, octave 2, day time, suburban | 0.018311 | Car db | None | joule | octave 2::day time::suburban | biosphere
noise, octave 2, day time, urban | 0.0093484 | Car db | None | joule | octave 2::day time::urban | biosphere
noise, octave 3, day time, rural | 0.046052 | Car db | None | joule | octave 3::day time::rural | biosphere
noise, octave 3, day time, suburban | 0.013848 | Car db | None | joule | octave 3::day time::suburban | biosphere
noise, octave 3, day time, urban | 0.0068127 | Car db | None | joule | octave 3::day time::urban | biosphere
noise, octave 4, day time, rural | 0.059852 | Car db | None | joule | octave 4::day time::rural | biosphere
noise, octave 4, day time, suburban | 0.02147 | Car db | None | joule | octave 4::day time::suburban | biosphere
noise, octave 4, day time, urban | 0.0082605 | Car db | None | joule | octave 4::day time::urban | biosphere
noise, octave 5, day time, rural | 0.32312 | Car db | None | joule | octave 5::day time::rural | biosphere
noise, octave 5, day time, suburban | 0.080711 | Car db | None | joule | octave 5::day time::suburban | biosphere
noise, octave 5, day time, urban | 0.018387 | Car db | None | joule | octave 5::day time::urban | biosphere
noise, octave 6, day time, rural | 0.19781 | Car db | None | joule | octave 6::day time::rural | biosphere
noise, octave 6, day time, suburban | 0.042136 | Car db | None | joule | octave 6::day time::suburban | biosphere
noise, octave 6, day time, urban | 0.010301 | Car db | None | joule | octave 6::day time::urban | biosphere
noise, octave 7, day time, rural | 0.028788 | Car db | None | joule | octave 7::day time::rural | biosphere
noise, octave 7, day time, suburban | 0.0069367 | Car db | None | joule | octave 7::day time::suburban | biosphere
noise, octave 7, day time, urban | 0.0025756 | Car db | None | joule | octave 7::day time::urban | biosphere
noise, octave 8, day time, rural | 0.0038415 | Car db | None | joule | octave 8::day time::rural | biosphere
noise, octave 8, day time, suburban | 0.0010125 | Car db | None | joule | octave 8::day time::suburban | biosphere
noise, octave 8, day time, urban | 0.00044192 | Car db | None | joule | octave 8::day time::urban | biosphere
Activity | Passenger car, HEV-p, Lower medium, 2017
code | 2cff5498-c807-11e9-ac74-2079186002a1
location | GLO
production amount | 1
reference product | Passenger car, HEV-p, Lower medium, 2017
type | process
unit | vehicle-kilometer
worksheet name | None
Exchanges
name | amount | database | location | unit | categories | type | reference product
Passenger car, HEV-p, Lower medium, 2017 | 1 | Car db | GLO | vehicle-kilometer |  | production
Benzene | 9.99e-07 | Car db | None | kilogram | air | biosphere
Methane, fossil | 6.49e-07 | Car db | None | kilogram | air | biosphere
Carbon monoxide, fossil | 0.00047126 | Car db | None | kilogram | air | biosphere
Carbon dioxide, fossil | 0.10667 | Car db | None | kilogram | air | biosphere
PAH, polycyclic aromatic hydrocarbons | 7.727e-06 | Car db | None | kilogram | air | biosphere
Dinitrogen monoxide | 5.73e-07 | Car db | None | kilogram | air | biosphere
Ammonia | 3.703e-05 | Car db | None | kilogram | air | biosphere
NMVOC, non-methane volatile organic compounds, unspecified origin | 7.078e-06 | Car db | None | kilogram | air | biosphere
Nitrogen oxides | 1.096e-06 | Car db | None | kilogram | air | biosphere
Nitrogen oxides | 2.1927e-05 | Car db | None | kilogram | air | biosphere
Particulates, > 2.5 um, and < 10um | 1.66e-06 | Car db | None | kilogram | air | biosphere
Sulfur dioxide | 5.3613e-07 | Car db | None | kilogram | air | biosphere
Battery BoP | 2.9706e-05 | Car db | GLO | kilogram |  | technosphere
Battery cell | 5.9411e-05 | Car db | GLO | kilogram |  | technosphere
market group for electricity, medium voltage | 0.00023765 | ecoinvent | GLO | kilowatt hour |  | technosphere | electricity, medium voltage
market for heat, central or small-scale, natural gas | 0.00085552 | ecoinvent | RoW | megajoule |  | technosphere | heat, central or small-scale, natural gas
market group for electricity, medium voltage | -0.0016635 | ecoinvent | GLO | kilowatt hour |  | technosphere | electricity, medium voltage
market for brake wear emissions, passenger car | -1.3468e-06 | ecoinvent | GLO | kilogram |  | technosphere | brake wear emissions, passenger car
maintenance, passenger car | 5.6582e-06 | ecoinvent | RER | unit |  | technosphere | passenger car maintenance
market for manual dismantling of used passenger car with internal combustion engine | 3.1827e-06 | ecoinvent | GLO | unit |  | technosphere | manual dismantling of used passenger car with internal combustion engine
market for electric motor, electric passenger car | 0.00015941 | ecoinvent | GLO | kilogram |  | technosphere | electric motor, electric passenger car
market for manual dismantling of used electric passenger car | 1.4385e-06 | ecoinvent | GLO | unit |  | technosphere | manual dismantling of used electric passenger car
market for used powertrain from electric passenger car, manual dismantling | -0.00031353 | ecoinvent | GLO | kilogram |  | technosphere | used powertrain from electric passenger car, manual dismantling
market for internal combustion engine, passenger car | 0.00070894 | ecoinvent | GLO | kilogram |  | technosphere | internal combustion engine, for passenger car
polyethylene production, high density, granulate | 0.00010158 | ecoinvent | RER | kilogram |  | technosphere | polyethylene, high density, granulate
market for glider, passenger car | 0.00575 | ecoinvent | GLO | kilogram |  | technosphere | glider, passenger car
Glider lightweighting | 5e-07 | Car db | GLO | kilogram |  | technosphere | Glider lightweighting
market for inverter, for electric passenger car | 4.5e-05 | ecoinvent | GLO | kilogram |  | technosphere | inverter, for electric passenger car
market for petrol, low-sulfur | 0.033508 | ecoinvent | Europe without Switzerland | kilogram |  | technosphere | petrol, low-sulfur
market for power distribution unit, for electric passenger car | 2e-05 | ecoinvent | GLO | kilogram |  | technosphere | power distribution unit, for electric passenger car
market for internal combustion engine, passenger car | 0.00053641 | ecoinvent | GLO | kilogram |  | technosphere | internal combustion engine, for passenger car
market for road | 0.00081247 | ecoinvent | GLO | meter-year |  | technosphere | road
market for road wear emissions, passenger car | -1.4814e-05 | ecoinvent | GLO | kilogram |  | technosphere | road wear emissions, passenger car
market for tyre wear emissions, passenger car | -8.6634e-05 | ecoinvent | GLO | kilogram |  | technosphere | tyre wear emissions, passenger car
noise, octave 1, day time, rural | 0.039272 | Car db | None | joule | octave 1::day time::rural | biosphere
noise, octave 1, day time, suburban | 0.052992 | Car db | None | joule | octave 1::day time::suburban | biosphere
noise, octave 1, day time, urban | 0.07813 | Car db | None | joule | octave 1::day time::urban | biosphere
noise, octave 2, day time, rural | 0.062554 | Car db | None | joule | octave 2::day time::rural | biosphere
noise, octave 2, day time, suburban | 0.018311 | Car db | None | joule | octave 2::day time::suburban | biosphere
noise, octave 2, day time, urban | 0.0093484 | Car db | None | joule | octave 2::day time::urban | biosphere
noise, octave 3, day time, rural | 0.046052 | Car db | None | joule | octave 3::day time::rural | biosphere
noise, octave 3, day time, suburban | 0.013848 | Car db | None | joule | octave 3::day time::suburban | biosphere
noise, octave 3, day time, urban | 0.0068127 | Car db | None | joule | octave 3::day time::urban | biosphere
noise, octave 4, day time, rural | 0.059852 | Car db | None | joule | octave 4::day time::rural | biosphere
noise, octave 4, day time, suburban | 0.02147 | Car db | None | joule | octave 4::day time::suburban | biosphere
noise, octave 4, day time, urban | 0.0082605 | Car db | None | joule | octave 4::day time::urban | biosphere
noise, octave 5, day time, rural | 0.32312 | Car db | None | joule | octave 5::day time::rural | biosphere
noise, octave 5, day time, suburban | 0.080711 | Car db | None | joule | octave 5::day time::suburban | biosphere
noise, octave 5, day time, urban | 0.018387 | Car db | None | joule | octave 5::day time::urban | biosphere
noise, octave 6, day time, rural | 0.19781 | Car db | None | joule | octave 6::day time::rural | biosphere
noise, octave 6, day time, suburban | 0.042136 | Car db | None | joule | octave 6::day time::suburban | biosphere
noise, octave 6, day time, urban | 0.010301 | Car db | None | joule | octave 6::day time::urban | biosphere
noise, octave 7, day time, rural | 0.028788 | Car db | None | joule | octave 7::day time::rural | biosphere
noise, octave 7, day time, suburban | 0.0069367 | Car db | None | joule | octave 7::day time::suburban | biosphere
noise, octave 7, day time, urban | 0.0025756 | Car db | None | joule | octave 7::day time::urban | biosphere
noise, octave 8, day time, rural | 0.0038415 | Car db | None | joule | octave 8::day time::rural | biosphere
noise, octave 8, day time, suburban | 0.0010125 | Car db | None | joule | octave 8::day time::suburban | biosphere
noise, octave 8, day time, urban | 0.00044192 | Car db | None | joule | octave 8::day time::urban | biosphere
Activity | Passenger car, HEV-p, Lower medium, 2040
code | 2d15aaf0-c807-11e9-acb8-2079186002a1
location | GLO
production amount | 1
reference product | Passenger car, HEV-p, Lower medium, 2040
type | process
unit | vehicle-kilometer
worksheet name | None
Exchanges
name | amount | database | location | unit | categories | type | reference product
Passenger car, HEV-p, Lower medium, 2040 | 1 | Car db | GLO | vehicle-kilometer |  | production
Benzene | 4.995e-07 | Car db | None | kilogram | air | biosphere
Methane, fossil | 3.245e-07 | Car db | None | kilogram | air | biosphere
Carbon monoxide, fossil | 0.00023563 | Car db | None | kilogram | air | biosphere
Carbon dioxide, fossil | 0.08547 | Car db | None | kilogram | air | biosphere
PAH, polycyclic aromatic hydrocarbons | 3.8635e-06 | Car db | None | kilogram | air | biosphere
Dinitrogen monoxide | 2.865e-07 | Car db | None | kilogram | air | biosphere
Ammonia | 1.8515e-05 | Car db | None | kilogram | air | biosphere
NMVOC, non-methane volatile organic compounds, unspecified origin | 3.539e-06 | Car db | None | kilogram | air | biosphere
Nitrogen oxides | 5.48e-07 | Car db | None | kilogram | air | biosphere
Nitrogen oxides | 1.0963e-05 | Car db | None | kilogram | air | biosphere
Particulates, > 2.5 um, and < 10um | 8.3e-07 | Car db | None | kilogram | air | biosphere
Sulfur dioxide | 4.2959e-07 | Car db | None | kilogram | air | biosphere
Battery BoP | 1.6305e-05 | Car db | GLO | kilogram |  | technosphere
Battery cell | 3.6233e-05 | Car db | GLO | kilogram |  | technosphere
market group for electricity, medium voltage | 0.00014493 | ecoinvent | GLO | kilowatt hour |  | technosphere | electricity, medium voltage
market for heat, central or small-scale, natural gas | 0.00052176 | ecoinvent | RoW | megajoule |  | technosphere | heat, central or small-scale, natural gas
market group for electricity, medium voltage | -0.0010145 | ecoinvent | GLO | kilowatt hour |  | technosphere | electricity, medium voltage
market for brake wear emissions, passenger car | -1.2438e-06 | ecoinvent | GLO | kilogram |  | technosphere | brake wear emissions, passenger car
maintenance, passenger car | 5.1762e-06 | ecoinvent | RER | unit |  | technosphere | passenger car maintenance
market for manual dismantling of used passenger car with internal combustion engine | 2.9116e-06 | ecoinvent | GLO | unit |  | technosphere | manual dismantling of used passenger car with internal combustion engine
market for electric motor, electric passenger car | 0.00012935 | ecoinvent | GLO | kilogram |  | technosphere | electric motor, electric passenger car
market for manual dismantling of used electric passenger car | 1.316e-06 | ecoinvent | GLO | unit |  | technosphere | manual dismantling of used electric passenger car
market for used powertrain from electric passenger car, manual dismantling | -0.00024364 | ecoinvent | GLO | kilogram |  | technosphere | used powertrain from electric passenger car, manual dismantling
market for internal combustion engine, passenger car | 0.00059131 | ecoinvent | GLO | kilogram |  | technosphere | internal combustion engine, for passenger car
polyethylene production, high density, granulate | 7.1108e-05 | ecoinvent | RER | kilogram |  | technosphere | polyethylene, high density, granulate
market for glider, passenger car | 0.00575 | ecoinvent | GLO | kilogram |  | technosphere | glider, passenger car
Glider lightweighting | 7.5e-07 | Car db | GLO | kilogram |  | technosphere | Glider lightweighting
market for inverter, for electric passenger car | 4.275e-05 | ecoinvent | GLO | kilogram |  | technosphere | inverter, for electric passenger car
market for petrol, low-sulfur | 0.026849 | ecoinvent | Europe without Switzerland | kilogram |  | technosphere | petrol, low-sulfur
market for power distribution unit, for electric passenger car | 1.9e-05 | ecoinvent | GLO | kilogram |  | technosphere | power distribution unit, for electric passenger car
market for internal combustion engine, passenger car | 0.0004674 | ecoinvent | GLO | kilogram |  | technosphere | internal combustion engine, for passenger car
market for road | 0.00075034 | ecoinvent | GLO | meter-year |  | technosphere | road
market for road wear emissions, passenger car | -1.3682e-05 | ecoinvent | GLO | kilogram |  | technosphere | road wear emissions, passenger car
market for tyre wear emissions, passenger car | -8.001e-05 | ecoinvent | GLO | kilogram |  | technosphere | tyre wear emissions, passenger car
noise, octave 1, day time, rural | 0.039272 | Car db | None | joule | octave 1::day time::rural | biosphere
noise, octave 1, day time, suburban | 0.052992 | Car db | None | joule | octave 1::day time::suburban | biosphere
noise, octave 1, day time, urban | 0.07813 | Car db | None | joule | octave 1::day time::urban | biosphere
noise, octave 2, day time, rural | 0.062554 | Car db | None | joule | octave 2::day time::rural | biosphere
noise, octave 2, day time, suburban | 0.018311 | Car db | None | joule | octave 2::day time::suburban | biosphere
noise, octave 2, day time, urban | 0.0093484 | Car db | None | joule | octave 2::day time::urban | biosphere
noise, octave 3, day time, rural | 0.046052 | Car db | None | joule | octave 3::day time::rural | biosphere
noise, octave 3, day time, suburban | 0.013848 | Car db | None | joule | octave 3::day time::suburban | biosphere
noise, octave 3, day time, urban | 0.0068127 | Car db | None | joule | octave 3::day time::urban | biosphere
noise, octave 4, day time, rural | 0.059852 | Car db | None | joule | octave 4::day time::rural | biosphere
noise, octave 4, day time, suburban | 0.02147 | Car db | None | joule | octave 4::day time::suburban | biosphere
noise, octave 4, day time, urban | 0.0082605 | Car db | None | joule | octave 4::day time::urban | biosphere
noise, octave 5, day time, rural | 0.32312 | Car db | None | joule | octave 5::day time::rural | biosphere
noise, octave 5, day time, suburban | 0.080711 | Car db | None | joule | octave 5::day time::suburban | biosphere
noise, octave 5, day time, urban | 0.018387 | Car db | None | joule | octave 5::day time::urban | biosphere
noise, octave 6, day time, rural | 0.19781 | Car db | None | joule | octave 6::day time::rural | biosphere
noise, octave 6, day time, suburban | 0.042136 | Car db | None | joule | octave 6::day time::suburban | biosphere
noise, octave 6, day time, urban | 0.010301 | Car db | None | joule | octave 6::day time::urban | biosphere
noise, octave 7, day time, rural | 0.028788 | Car db | None | joule | octave 7::day time::rural | biosphere
noise, octave 7, day time, suburban | 0.0069367 | Car db | None | joule | octave 7::day time::suburban | biosphere
noise, octave 7, day time, urban | 0.0025756 | Car db | None | joule | octave 7::day time::urban | biosphere
noise, octave 8, day time, rural | 0.0038415 | Car db | None | joule | octave 8::day time::rural | biosphere
noise, octave 8, day time, suburban | 0.0010125 | Car db | None | joule | octave 8::day time::suburban | biosphere
noise, octave 8, day time, urban | 0.00044192 | Car db | None | joule | octave 8::day time::urban | biosphere
Activity | Passenger car, HEV-p, Medium, 2017
code | 2d2aef26-c807-11e9-896d-2079186002a1
location | GLO
production amount | 1
reference product | Passenger car, HEV-p, Medium, 2017
type | process
unit | vehicle-kilometer
worksheet name | None
Exchanges
name | amount | database | location | unit | categories | type | reference product
Passenger car, HEV-p, Medium, 2017 | 1 | Car db | GLO | vehicle-kilometer |  | production
Benzene | 9.99e-07 | Car db | None | kilogram | air | biosphere
Methane, fossil | 6.49e-07 | Car db | None | kilogram | air | biosphere
Carbon monoxide, fossil | 0.00047126 | Car db | None | kilogram | air | biosphere
Carbon dioxide, fossil | 0.11488 | Car db | None | kilogram | air | biosphere
PAH, polycyclic aromatic hydrocarbons | 7.727e-06 | Car db | None | kilogram | air | biosphere
Dinitrogen monoxide | 5.73e-07 | Car db | None | kilogram | air | biosphere
Ammonia | 3.703e-05 | Car db | None | kilogram | air | biosphere
NMVOC, non-methane volatile organic compounds, unspecified origin | 7.078e-06 | Car db | None | kilogram | air | biosphere
Nitrogen oxides | 1.096e-06 | Car db | None | kilogram | air | biosphere
Nitrogen oxides | 2.1927e-05 | Car db | None | kilogram | air | biosphere
Particulates, > 2.5 um, and < 10um | 1.66e-06 | Car db | None | kilogram | air | biosphere
Sulfur dioxide | 5.7741e-07 | Car db | None | kilogram | air | biosphere
Battery BoP | 3.8271e-05 | Car db | GLO | kilogram |  | technosphere
Battery cell | 7.6542e-05 | Car db | GLO | kilogram |  | technosphere
market group for electricity, medium voltage | 0.00030617 | ecoinvent | GLO | kilowatt hour |  | technosphere | electricity, medium voltage
market for heat, central or small-scale, natural gas | 0.0011022 | ecoinvent | RoW | megajoule |  | technosphere | heat, central or small-scale, natural gas
market group for electricity, medium voltage | -0.0021432 | ecoinvent | GLO | kilowatt hour |  | technosphere | electricity, medium voltage
market for brake wear emissions, passenger car | -1.5007e-06 | ecoinvent | GLO | kilogram |  | technosphere | brake wear emissions, passenger car
maintenance, passenger car | 6.3785e-06 | ecoinvent | RER | unit |  | technosphere | passenger car maintenance
market for manual dismantling of used passenger car with internal combustion engine | 3.5879e-06 | ecoinvent | GLO | unit |  | technosphere | manual dismantling of used passenger car with internal combustion engine
market for electric motor, electric passenger car | 0.00017654 | ecoinvent | GLO | kilogram |  | technosphere | electric motor, electric passenger car
market for manual dismantling of used electric passenger car | 1.6217e-06 | ecoinvent | GLO | unit |  | technosphere | manual dismantling of used electric passenger car
market for used powertrain from electric passenger car, manual dismantling | -0.00035636 | ecoinvent | GLO | kilogram |  | technosphere | used powertrain from electric passenger car, manual dismantling
market for internal combustion engine, passenger car | 0.00079802 | ecoinvent | GLO | kilogram |  | technosphere | internal combustion engine, for passenger car
polyethylene production, high density, granulate | 0.00010158 | ecoinvent | RER | kilogram |  | technosphere | polyethylene, high density, granulate
market for glider, passenger car | 0.0065 | ecoinvent | GLO | kilogram |  | technosphere | glider, passenger car
Glider lightweighting | 5e-07 | Car db | GLO | kilogram |  | technosphere | Glider lightweighting
market for inverter, for electric passenger car | 4.5e-05 | ecoinvent | GLO | kilogram |  | technosphere | inverter, for electric passenger car
market for petrol, low-sulfur | 0.036088 | ecoinvent | Europe without Switzerland | kilogram |  | technosphere | petrol, low-sulfur
market for power distribution unit, for electric passenger car | 2e-05 | ecoinvent | GLO | kilogram |  | technosphere | power distribution unit, for electric passenger car
market for internal combustion engine, passenger car | 0.00061179 | ecoinvent | GLO | kilogram |  | technosphere | internal combustion engine, for passenger car
market for road | 0.0009053 | ecoinvent | GLO | meter-year |  | technosphere | road
market for road wear emissions, passenger car | -1.6507e-05 | ecoinvent | GLO | kilogram |  | technosphere | road wear emissions, passenger car
market for tyre wear emissions, passenger car | -9.6533e-05 | ecoinvent | GLO | kilogram |  | technosphere | tyre wear emissions, passenger car
noise, octave 1, day time, rural | 0.039272 | Car db | None | joule | octave 1::day time::rural | biosphere
noise, octave 1, day time, suburban | 0.052992 | Car db | None | joule | octave 1::day time::suburban | biosphere
noise, octave 1, day time, urban | 0.07813 | Car db | None | joule | octave 1::day time::urban | biosphere
noise, octave 2, day time, rural | 0.062554 | Car db | None | joule | octave 2::day time::rural | biosphere
noise, octave 2, day time, suburban | 0.018311 | Car db | None | joule | octave 2::day time::suburban | biosphere
noise, octave 2, day time, urban | 0.0093484 | Car db | None | joule | octave 2::day time::urban | biosphere
noise, octave 3, day time, rural | 0.046052 | Car db | None | joule | octave 3::day time::rural | biosphere
noise, octave 3, day time, suburban | 0.013848 | Car db | None | joule | octave 3::day time::suburban | biosphere
noise, octave 3, day time, urban | 0.0068127 | Car db | None | joule | octave 3::day time::urban | biosphere
noise, octave 4, day time, rural | 0.059852 | Car db | None | joule | octave 4::day time::rural | biosphere
noise, octave 4, day time, suburban | 0.02147 | Car db | None | joule | octave 4::day time::suburban | biosphere
noise, octave 4, day time, urban | 0.0082605 | Car db | None | joule | octave 4::day time::urban | biosphere
noise, octave 5, day time, rural | 0.32312 | Car db | None | joule | octave 5::day time::rural | biosphere
noise, octave 5, day time, suburban | 0.080711 | Car db | None | joule | octave 5::day time::suburban | biosphere
noise, octave 5, day time, urban | 0.018387 | Car db | None | joule | octave 5::day time::urban | biosphere
noise, octave 6, day time, rural | 0.19781 | Car db | None | joule | octave 6::day time::rural | biosphere
noise, octave 6, day time, suburban | 0.042136 | Car db | None | joule | octave 6::day time::suburban | biosphere
noise, octave 6, day time, urban | 0.010301 | Car db | None | joule | octave 6::day time::urban | biosphere
noise, octave 7, day time, rural | 0.028788 | Car db | None | joule | octave 7::day time::rural | biosphere
noise, octave 7, day time, suburban | 0.0069367 | Car db | None | joule | octave 7::day time::suburban | biosphere
noise, octave 7, day time, urban | 0.0025756 | Car db | None | joule | octave 7::day time::urban | biosphere
noise, octave 8, day time, rural | 0.0038415 | Car db | None | joule | octave 8::day time::rural | biosphere
noise, octave 8, day time, suburban | 0.0010125 | Car db | None | joule | octave 8::day time::suburban | biosphere
noise, octave 8, day time, urban | 0.00044192 | Car db | None | joule | octave 8::day time::urban | biosphere
Activity | Passenger car, HEV-p, Medium, 2040
code | 2d427f90-c807-11e9-9961-2079186002a1
location | GLO
production amount | 1
reference product | Passenger car, HEV-p, Medium, 2040
type | process
unit | vehicle-kilometer
worksheet name | None
Exchanges
name | amount | database | location | unit | categories | type | reference product
Passenger car, HEV-p, Medium, 2040 | 1 | Car db | GLO | vehicle-kilometer |  | production
Benzene | 4.995e-07 | Car db | None | kilogram | air | biosphere
Methane, fossil | 3.245e-07 | Car db | None | kilogram | air | biosphere
Carbon monoxide, fossil | 0.00023563 | Car db | None | kilogram | air | biosphere
Carbon dioxide, fossil | 0.091859 | Car db | None | kilogram | air | biosphere
PAH, polycyclic aromatic hydrocarbons | 3.8635e-06 | Car db | None | kilogram | air | biosphere
Dinitrogen monoxide | 2.865e-07 | Car db | None | kilogram | air | biosphere
Ammonia | 1.8515e-05 | Car db | None | kilogram | air | biosphere
NMVOC, non-methane volatile organic compounds, unspecified origin | 3.539e-06 | Car db | None | kilogram | air | biosphere
Nitrogen oxides | 5.48e-07 | Car db | None | kilogram | air | biosphere
Nitrogen oxides | 1.0963e-05 | Car db | None | kilogram | air | biosphere
Particulates, > 2.5 um, and < 10um | 8.3e-07 | Car db | None | kilogram | air | biosphere
Sulfur dioxide | 4.617e-07 | Car db | None | kilogram | air | biosphere
Battery BoP | 2.101e-05 | Car db | GLO | kilogram |  | technosphere
Battery cell | 4.6688e-05 | Car db | GLO | kilogram |  | technosphere
market group for electricity, medium voltage | 0.00018675 | ecoinvent | GLO | kilowatt hour |  | technosphere | electricity, medium voltage
market for heat, central or small-scale, natural gas | 0.00067231 | ecoinvent | RoW | megajoule |  | technosphere | heat, central or small-scale, natural gas
market group for electricity, medium voltage | -0.0013073 | ecoinvent | GLO | kilowatt hour |  | technosphere | electricity, medium voltage
market for brake wear emissions, passenger car | -1.3848e-06 | ecoinvent | GLO | kilogram |  | technosphere | brake wear emissions, passenger car
maintenance, passenger car | 5.836e-06 | ecoinvent | RER | unit |  | technosphere | passenger car maintenance
market for manual dismantling of used passenger car with internal combustion engine | 3.2827e-06 | ecoinvent | GLO | unit |  | technosphere | manual dismantling of used passenger car with internal combustion engine
market for electric motor, electric passenger car | 0.00014503 | ecoinvent | GLO | kilogram |  | technosphere | electric motor, electric passenger car
market for manual dismantling of used electric passenger car | 1.4837e-06 | ecoinvent | GLO | unit |  | technosphere | manual dismantling of used electric passenger car
market for used powertrain from electric passenger car, manual dismantling | -0.00027448 | ecoinvent | GLO | kilogram |  | technosphere | used powertrain from electric passenger car, manual dismantling
market for internal combustion engine, passenger car | 0.00066816 | ecoinvent | GLO | kilogram |  | technosphere | internal combustion engine, for passenger car
polyethylene production, high density, granulate | 7.1108e-05 | ecoinvent | RER | kilogram |  | technosphere | polyethylene, high density, granulate
market for glider, passenger car | 0.0065 | ecoinvent | GLO | kilogram |  | technosphere | glider, passenger car
Glider lightweighting | 7.5e-07 | Car db | GLO | kilogram |  | technosphere | Glider lightweighting
market for inverter, for electric passenger car | 4.275e-05 | ecoinvent | GLO | kilogram |  | technosphere | inverter, for electric passenger car
market for petrol, low-sulfur | 0.028856 | ecoinvent | Europe without Switzerland | kilogram |  | technosphere | petrol, low-sulfur
market for power distribution unit, for electric passenger car | 1.9e-05 | ecoinvent | GLO | kilogram |  | technosphere | power distribution unit, for electric passenger car
market for internal combustion engine, passenger car | 0.00053013 | ecoinvent | GLO | kilogram |  | technosphere | internal combustion engine, for passenger car
market for road | 0.00083538 | ecoinvent | GLO | meter-year |  | technosphere | road
market for road wear emissions, passenger car | -1.5232e-05 | ecoinvent | GLO | kilogram |  | technosphere | road wear emissions, passenger car
market for tyre wear emissions, passenger car | -8.9077e-05 | ecoinvent | GLO | kilogram |  | technosphere | tyre wear emissions, passenger car
noise, octave 1, day time, rural | 0.039272 | Car db | None | joule | octave 1::day time::rural | biosphere
noise, octave 1, day time, suburban | 0.052992 | Car db | None | joule | octave 1::day time::suburban | biosphere
noise, octave 1, day time, urban | 0.07813 | Car db | None | joule | octave 1::day time::urban | biosphere
noise, octave 2, day time, rural | 0.062554 | Car db | None | joule | octave 2::day time::rural | biosphere
noise, octave 2, day time, suburban | 0.018311 | Car db | None | joule | octave 2::day time::suburban | biosphere
noise, octave 2, day time, urban | 0.0093484 | Car db | None | joule | octave 2::day time::urban | biosphere
noise, octave 3, day time, rural | 0.046052 | Car db | None | joule | octave 3::day time::rural | biosphere
noise, octave 3, day time, suburban | 0.013848 | Car db | None | joule | octave 3::day time::suburban | biosphere
noise, octave 3, day time, urban | 0.0068127 | Car db | None | joule | octave 3::day time::urban | biosphere
noise, octave 4, day time, rural | 0.059852 | Car db | None | joule | octave 4::day time::rural | biosphere
noise, octave 4, day time, suburban | 0.02147 | Car db | None | joule | octave 4::day time::suburban | biosphere
noise, octave 4, day time, urban | 0.0082605 | Car db | None | joule | octave 4::day time::urban | biosphere
noise, octave 5, day time, rural | 0.32312 | Car db | None | joule | octave 5::day time::rural | biosphere
noise, octave 5, day time, suburban | 0.080711 | Car db | None | joule | octave 5::day time::suburban | biosphere
noise, octave 5, day time, urban | 0.018387 | Car db | None | joule | octave 5::day time::urban | biosphere
noise, octave 6, day time, rural | 0.19781 | Car db | None | joule | octave 6::day time::rural | biosphere
noise, octave 6, day time, suburban | 0.042136 | Car db | None | joule | octave 6::day time::suburban | biosphere
noise, octave 6, day time, urban | 0.010301 | Car db | None | joule | octave 6::day time::urban | biosphere
noise, octave 7, day time, rural | 0.028788 | Car db | None | joule | octave 7::day time::rural | biosphere
noise, octave 7, day time, suburban | 0.0069367 | Car db | None | joule | octave 7::day time::suburban | biosphere
noise, octave 7, day time, urban | 0.0025756 | Car db | None | joule | octave 7::day time::urban | biosphere
noise, octave 8, day time, rural | 0.0038415 | Car db | None | joule | octave 8::day time::rural | biosphere
noise, octave 8, day time, suburban | 0.0010125 | Car db | None | joule | octave 8::day time::suburban | biosphere
noise, octave 8, day time, urban | 0.00044192 | Car db | None | joule | octave 8::day time::urban | biosphere
Activity | Passenger car, HEV-p, Mini, 2017
code | 2d5e7f1e-c807-11e9-9807-2079186002a1
location | GLO
production amount | 1
reference product | Passenger car, HEV-p, Mini, 2017
type | process
unit | vehicle-kilometer
worksheet name | None
Exchanges
name | amount | database | location | unit | categories | type | reference product
Passenger car, HEV-p, Mini, 2017 | 1 | Car db | GLO | vehicle-kilometer |  | production
Benzene | 9.99e-07 | Car db | None | kilogram | air | biosphere
Methane, fossil | 6.49e-07 | Car db | None | kilogram | air | biosphere
Carbon monoxide, fossil | 0.00047126 | Car db | None | kilogram | air | biosphere
Carbon dioxide, fossil | 0.091454 | Car db | None | kilogram | air | biosphere
PAH, polycyclic aromatic hydrocarbons | 7.727e-06 | Car db | None | kilogram | air | biosphere
Dinitrogen monoxide | 5.73e-07 | Car db | None | kilogram | air | biosphere
Ammonia | 3.703e-05 | Car db | None | kilogram | air | biosphere
NMVOC, non-methane volatile organic compounds, unspecified origin | 7.078e-06 | Car db | None | kilogram | air | biosphere
Nitrogen oxides | 1.096e-06 | Car db | None | kilogram | air | biosphere
Nitrogen oxides | 2.1927e-05 | Car db | None | kilogram | air | biosphere
Particulates, > 2.5 um, and < 10um | 1.66e-06 | Car db | None | kilogram | air | biosphere
Sulfur dioxide | 4.5966e-07 | Car db | None | kilogram | air | biosphere
Battery BoP | 1.8681e-05 | Car db | GLO | kilogram |  | technosphere
Battery cell | 3.7361e-05 | Car db | GLO | kilogram |  | technosphere
market group for electricity, medium voltage | 0.00014945 | ecoinvent | GLO | kilowatt hour |  | technosphere | electricity, medium voltage
market for heat, central or small-scale, natural gas | 0.000538 | ecoinvent | RoW | megajoule |  | technosphere | heat, central or small-scale, natural gas
market group for electricity, medium voltage | -0.0010461 | ecoinvent | GLO | kilowatt hour |  | technosphere | electricity, medium voltage
market for brake wear emissions, passenger car | -1.0249e-06 | ecoinvent | GLO | kilogram |  | technosphere | brake wear emissions, passenger car
maintenance, passenger car | 4.1513e-06 | ecoinvent | RER | unit |  | technosphere | passenger car maintenance
market for manual dismantling of used passenger car with internal combustion engine | 2.3351e-06 | ecoinvent | GLO | unit |  | technosphere | manual dismantling of used passenger car with internal combustion engine
market for electric motor, electric passenger car | 0.00013736 | ecoinvent | GLO | kilogram |  | technosphere | electric motor, electric passenger car
market for manual dismantling of used electric passenger car | 1.0554e-06 | ecoinvent | GLO | unit |  | technosphere | manual dismantling of used electric passenger car
market for used powertrain from electric passenger car, manual dismantling | -0.0002584 | ecoinvent | GLO | kilogram |  | technosphere | used powertrain from electric passenger car, manual dismantling
market for internal combustion engine, passenger car | 0.00059428 | ecoinvent | GLO | kilogram |  | technosphere | internal combustion engine, for passenger car
polyethylene production, high density, granulate | 5.7417e-05 | ecoinvent | RER | kilogram |  | technosphere | polyethylene, high density, granulate
market for glider, passenger car | 0.0039 | ecoinvent | GLO | kilogram |  | technosphere | glider, passenger car
Glider lightweighting | 2.5e-07 | Car db | GLO | kilogram |  | technosphere | Glider lightweighting
market for inverter, for electric passenger car | 4.5e-05 | ecoinvent | GLO | kilogram |  | technosphere | inverter, for electric passenger car
market for petrol, low-sulfur | 0.028729 | ecoinvent | Europe without Switzerland | kilogram |  | technosphere | petrol, low-sulfur
market for power distribution unit, for electric passenger car | 2e-05 | ecoinvent | GLO | kilogram |  | technosphere | power distribution unit, for electric passenger car
market for internal combustion engine, passenger car | 0.00043939 | ecoinvent | GLO | kilogram |  | technosphere | internal combustion engine, for passenger car
market for road | 0.00061825 | ecoinvent | GLO | meter-year |  | technosphere | road
market for road wear emissions, passenger car | -1.1273e-05 | ecoinvent | GLO | kilogram |  | technosphere | road wear emissions, passenger car
market for tyre wear emissions, passenger car | -6.5925e-05 | ecoinvent | GLO | kilogram |  | technosphere | tyre wear emissions, passenger car
noise, octave 1, day time, rural | 0.039272 | Car db | None | joule | octave 1::day time::rural | biosphere
noise, octave 1, day time, suburban | 0.052992 | Car db | None | joule | octave 1::day time::suburban | biosphere
noise, octave 1, day time, urban | 0.07813 | Car db | None | joule | octave 1::day time::urban | biosphere
noise, octave 2, day time, rural | 0.062554 | Car db | None | joule | octave 2::day time::rural | biosphere
noise, octave 2, day time, suburban | 0.018311 | Car db | None | joule | octave 2::day time::suburban | biosphere
noise, octave 2, day time, urban | 0.0093484 | Car db | None | joule | octave 2::day time::urban | biosphere
noise, octave 3, day time, rural | 0.046052 | Car db | None | joule | octave 3::day time::rural | biosphere
noise, octave 3, day time, suburban | 0.013848 | Car db | None | joule | octave 3::day time::suburban | biosphere
noise, octave 3, day time, urban | 0.0068127 | Car db | None | joule | octave 3::day time::urban | biosphere
noise, octave 4, day time, rural | 0.059852 | Car db | None | joule | octave 4::day time::rural | biosphere
noise, octave 4, day time, suburban | 0.02147 | Car db | None | joule | octave 4::day time::suburban | biosphere
noise, octave 4, day time, urban | 0.0082605 | Car db | None | joule | octave 4::day time::urban | biosphere
noise, octave 5, day time, rural | 0.32312 | Car db | None | joule | octave 5::day time::rural | biosphere
noise, octave 5, day time, suburban | 0.080711 | Car db | None | joule | octave 5::day time::suburban | biosphere
noise, octave 5, day time, urban | 0.018387 | Car db | None | joule | octave 5::day time::urban | biosphere
noise, octave 6, day time, rural | 0.19781 | Car db | None | joule | octave 6::day time::rural | biosphere
noise, octave 6, day time, suburban | 0.042136 | Car db | None | joule | octave 6::day time::suburban | biosphere
noise, octave 6, day time, urban | 0.010301 | Car db | None | joule | octave 6::day time::urban | biosphere
noise, octave 7, day time, rural | 0.028788 | Car db | None | joule | octave 7::day time::rural | biosphere
noise, octave 7, day time, suburban | 0.0069367 | Car db | None | joule | octave 7::day time::suburban | biosphere
noise, octave 7, day time, urban | 0.0025756 | Car db | None | joule | octave 7::day time::urban | biosphere
noise, octave 8, day time, rural | 0.0038415 | Car db | None | joule | octave 8::day time::rural | biosphere
noise, octave 8, day time, suburban | 0.0010125 | Car db | None | joule | octave 8::day time::suburban | biosphere
noise, octave 8, day time, urban | 0.00044192 | Car db | None | joule | octave 8::day time::urban | biosphere
Activity | Passenger car, HEV-p, Mini, 2040
code | 2d733a42-c807-11e9-abb4-2079186002a1
location | GLO
production amount | 1
reference product | Passenger car, HEV-p, Mini, 2040
type | process
unit | vehicle-kilometer
worksheet name | None
Exchanges
name | amount | database | location | unit | categories | type | reference product
Passenger car, HEV-p, Mini, 2040 | 1 | Car db | GLO | vehicle-kilometer |  | production
Benzene | 4.995e-07 | Car db | None | kilogram | air | biosphere
Methane, fossil | 3.245e-07 | Car db | None | kilogram | air | biosphere
Carbon monoxide, fossil | 0.00023563 | Car db | None | kilogram | air | biosphere
Carbon dioxide, fossil | 0.073822 | Car db | None | kilogram | air | biosphere
PAH, polycyclic aromatic hydrocarbons | 3.8635e-06 | Car db | None | kilogram | air | biosphere
Dinitrogen monoxide | 2.865e-07 | Car db | None | kilogram | air | biosphere
Ammonia | 1.8515e-05 | Car db | None | kilogram | air | biosphere
NMVOC, non-methane volatile organic compounds, unspecified origin | 3.539e-06 | Car db | None | kilogram | air | biosphere
Nitrogen oxides | 5.48e-07 | Car db | None | kilogram | air | biosphere
Nitrogen oxides | 1.0963e-05 | Car db | None | kilogram | air | biosphere
Particulates, > 2.5 um, and < 10um | 8.3e-07 | Car db | None | kilogram | air | biosphere
Sulfur dioxide | 3.7104e-07 | Car db | None | kilogram | air | biosphere
Battery BoP | 1.0283e-05 | Car db | GLO | kilogram |  | technosphere
Battery cell | 2.2851e-05 | Car db | GLO | kilogram |  | technosphere
market group for electricity, medium voltage | 9.1406e-05 | ecoinvent | GLO | kilowatt hour |  | technosphere | electricity, medium voltage
market for heat, central or small-scale, natural gas | 0.00032906 | ecoinvent | RoW | megajoule |  | technosphere | heat, central or small-scale, natural gas
market group for electricity, medium voltage | -0.00063984 | ecoinvent | GLO | kilowatt hour |  | technosphere | electricity, medium voltage
market for brake wear emissions, passenger car | -9.5164e-07 | ecoinvent | GLO | kilogram |  | technosphere | brake wear emissions, passenger car
maintenance, passenger car | 3.8086e-06 | ecoinvent | RER | unit |  | technosphere | passenger car maintenance
market for manual dismantling of used passenger car with internal combustion engine | 2.1423e-06 | ecoinvent | GLO | unit |  | technosphere | manual dismantling of used passenger car with internal combustion engine
market for electric motor, electric passenger car | 0.00010928 | ecoinvent | GLO | kilogram |  | technosphere | electric motor, electric passenger car
market for manual dismantling of used electric passenger car | 9.6828e-07 | ecoinvent | GLO | unit |  | technosphere | manual dismantling of used electric passenger car
market for used powertrain from electric passenger car, manual dismantling | -0.00020416 | ecoinvent | GLO | kilogram |  | technosphere | used powertrain from electric passenger car, manual dismantling
market for internal combustion engine, passenger car | 0.00049296 | ecoinvent | GLO | kilogram |  | technosphere | internal combustion engine, for passenger car
polyethylene production, high density, granulate | 4.0192e-05 | ecoinvent | RER | kilogram |  | technosphere | polyethylene, high density, granulate
market for glider, passenger car | 0.0039 | ecoinvent | GLO | kilogram |  | technosphere | glider, passenger car
Glider lightweighting | 5e-07 | Car db | GLO | kilogram |  | technosphere | Glider lightweighting
market for inverter, for electric passenger car | 4.275e-05 | ecoinvent | GLO | kilogram |  | technosphere | inverter, for electric passenger car
market for petrol, low-sulfur | 0.02319 | ecoinvent | Europe without Switzerland | kilogram |  | technosphere | petrol, low-sulfur
market for power distribution unit, for electric passenger car | 1.9e-05 | ecoinvent | GLO | kilogram |  | technosphere | power distribution unit, for electric passenger car
market for internal combustion engine, passenger car | 0.00038711 | ecoinvent | GLO | kilogram |  | technosphere | internal combustion engine, for passenger car
market for road | 0.00057408 | ecoinvent | GLO | meter-year |  | technosphere | road
market for road wear emissions, passenger car | -1.0468e-05 | ecoinvent | GLO | kilogram |  | technosphere | road wear emissions, passenger car
market for tyre wear emissions, passenger car | -6.1215e-05 | ecoinvent | GLO | kilogram |  | technosphere | tyre wear emissions, passenger car
noise, octave 1, day time, rural | 0.039272 | Car db | None | joule | octave 1::day time::rural | biosphere
noise, octave 1, day time, suburban | 0.052992 | Car db | None | joule | octave 1::day time::suburban | biosphere
noise, octave 1, day time, urban | 0.07813 | Car db | None | joule | octave 1::day time::urban | biosphere
noise, octave 2, day time, rural | 0.062554 | Car db | None | joule | octave 2::day time::rural | biosphere
noise, octave 2, day time, suburban | 0.018311 | Car db | None | joule | octave 2::day time::suburban | biosphere
noise, octave 2, day time, urban | 0.0093484 | Car db | None | joule | octave 2::day time::urban | biosphere
noise, octave 3, day time, rural | 0.046052 | Car db | None | joule | octave 3::day time::rural | biosphere
noise, octave 3, day time, suburban | 0.013848 | Car db | None | joule | octave 3::day time::suburban | biosphere
noise, octave 3, day time, urban | 0.0068127 | Car db | None | joule | octave 3::day time::urban | biosphere
noise, octave 4, day time, rural | 0.059852 | Car db | None | joule | octave 4::day time::rural | biosphere
noise, octave 4, day time, suburban | 0.02147 | Car db | None | joule | octave 4::day time::suburban | biosphere
noise, octave 4, day time, urban | 0.0082605 | Car db | None | joule | octave 4::day time::urban | biosphere
noise, octave 5, day time, rural | 0.32312 | Car db | None | joule | octave 5::day time::rural | biosphere
noise, octave 5, day time, suburban | 0.080711 | Car db | None | joule | octave 5::day time::suburban | biosphere
noise, octave 5, day time, urban | 0.018387 | Car db | None | joule | octave 5::day time::urban | biosphere
noise, octave 6, day time, rural | 0.19781 | Car db | None | joule | octave 6::day time::rural | biosphere
noise, octave 6, day time, suburban | 0.042136 | Car db | None | joule | octave 6::day time::suburban | biosphere
noise, octave 6, day time, urban | 0.010301 | Car db | None | joule | octave 6::day time::urban | biosphere
noise, octave 7, day time, rural | 0.028788 | Car db | None | joule | octave 7::day time::rural | biosphere
noise, octave 7, day time, suburban | 0.0069367 | Car db | None | joule | octave 7::day time::suburban | biosphere
noise, octave 7, day time, urban | 0.0025756 | Car db | None | joule | octave 7::day time::urban | biosphere
noise, octave 8, day time, rural | 0.0038415 | Car db | None | joule | octave 8::day time::rural | biosphere
noise, octave 8, day time, suburban | 0.0010125 | Car db | None | joule | octave 8::day time::suburban | biosphere
noise, octave 8, day time, urban | 0.00044192 | Car db | None | joule | octave 8::day time::urban | biosphere
Activity | Passenger car, HEV-p, SUV, 2017
code | 2d850e8a-c807-11e9-aca7-2079186002a1
location | GLO
production amount | 1
reference product | Passenger car, HEV-p, SUV, 2017
type | process
unit | vehicle-kilometer
worksheet name | None
Exchanges
name | amount | database | location | unit | categories | type | reference product
Passenger car, HEV-p, SUV, 2017 | 1 | Car db | GLO | vehicle-kilometer |  | production
Benzene | 9.99e-07 | Car db | None | kilogram | air | biosphere
Methane, fossil | 6.49e-07 | Car db | None | kilogram | air | biosphere
Carbon monoxide, fossil | 0.00047126 | Car db | None | kilogram | air | biosphere
Carbon dioxide, fossil | 0.14331 | Car db | None | kilogram | air | biosphere
PAH, polycyclic aromatic hydrocarbons | 7.727e-06 | Car db | None | kilogram | air | biosphere
Dinitrogen monoxide | 5.73e-07 | Car db | None | kilogram | air | biosphere
Ammonia | 3.703e-05 | Car db | None | kilogram | air | biosphere
NMVOC, non-methane volatile organic compounds, unspecified origin | 7.078e-06 | Car db | None | kilogram | air | biosphere
Nitrogen oxides | 1.096e-06 | Car db | None | kilogram | air | biosphere
Nitrogen oxides | 2.1927e-05 | Car db | None | kilogram | air | biosphere
Particulates, > 2.5 um, and < 10um | 1.66e-06 | Car db | None | kilogram | air | biosphere
Sulfur dioxide | 7.203e-07 | Car db | None | kilogram | air | biosphere
Battery BoP | 3.4673e-05 | Car db | GLO | kilogram |  | technosphere
Battery cell | 6.9345e-05 | Car db | GLO | kilogram |  | technosphere
market group for electricity, medium voltage | 0.00027738 | ecoinvent | GLO | kilowatt hour |  | technosphere | electricity, medium voltage
market for heat, central or small-scale, natural gas | 0.00099857 | ecoinvent | RoW | megajoule |  | technosphere | heat, central or small-scale, natural gas
market group for electricity, medium voltage | -0.0019417 | ecoinvent | GLO | kilowatt hour |  | technosphere | electricity, medium voltage
market for brake wear emissions, passenger car | -1.4549e-06 | ecoinvent | GLO | kilogram |  | technosphere | brake wear emissions, passenger car
maintenance, passenger car | 6.164e-06 | ecoinvent | RER | unit |  | technosphere | passenger car maintenance
market for manual dismantling of used passenger car with internal combustion engine | 3.4673e-06 | ecoinvent | GLO | unit |  | technosphere | manual dismantling of used passenger car with internal combustion engine
market for electric motor, electric passenger car | 0.00016935 | ecoinvent | GLO | kilogram |  | technosphere | electric motor, electric passenger car
market for manual dismantling of used electric passenger car | 1.5671e-06 | ecoinvent | GLO | unit |  | technosphere | manual dismantling of used electric passenger car
market for used powertrain from electric passenger car, manual dismantling | -0.00033836 | ecoinvent | GLO | kilogram |  | technosphere | used powertrain from electric passenger car, manual dismantling
market for internal combustion engine, passenger car | 0.00076059 | ecoinvent | GLO | kilogram |  | technosphere | internal combustion engine, for passenger car
polyethylene production, high density, granulate | 0.00012367 | ecoinvent | RER | kilogram |  | technosphere | polyethylene, high density, granulate
market for glider, passenger car | 0.00625 | ecoinvent | GLO | kilogram |  | technosphere | glider, passenger car
Glider lightweighting | 5e-07 | Car db | GLO | kilogram |  | technosphere | Glider lightweighting
market for inverter, for electric passenger car | 4.5e-05 | ecoinvent | GLO | kilogram |  | technosphere | inverter, for electric passenger car
market for petrol, low-sulfur | 0.045019 | ecoinvent | Europe without Switzerland | kilogram |  | technosphere | petrol, low-sulfur
market for power distribution unit, for electric passenger car | 2e-05 | ecoinvent | GLO | kilogram |  | technosphere | power distribution unit, for electric passenger car
market for internal combustion engine, passenger car | 0.00058012 | ecoinvent | GLO | kilogram |  | technosphere | internal combustion engine, for passenger car
market for road | 0.00087765 | ecoinvent | GLO | meter-year |  | technosphere | road
market for road wear emissions, passenger car | -1.6003e-05 | ecoinvent | GLO | kilogram |  | technosphere | road wear emissions, passenger car
market for tyre wear emissions, passenger car | -9.3585e-05 | ecoinvent | GLO | kilogram |  | technosphere | tyre wear emissions, passenger car
noise, octave 1, day time, rural | 0.039272 | Car db | None | joule | octave 1::day time::rural | biosphere
noise, octave 1, day time, suburban | 0.052992 | Car db | None | joule | octave 1::day time::suburban | biosphere
noise, octave 1, day time, urban | 0.07813 | Car db | None | joule | octave 1::day time::urban | biosphere
noise, octave 2, day time, rural | 0.062554 | Car db | None | joule | octave 2::day time::rural | biosphere
noise, octave 2, day time, suburban | 0.018311 | Car db | None | joule | octave 2::day time::suburban | biosphere
noise, octave 2, day time, urban | 0.0093484 | Car db | None | joule | octave 2::day time::urban | biosphere
noise, octave 3, day time, rural | 0.046052 | Car db | None | joule | octave 3::day time::rural | biosphere
noise, octave 3, day time, suburban | 0.013848 | Car db | None | joule | octave 3::day time::suburban | biosphere
noise, octave 3, day time, urban | 0.0068127 | Car db | None | joule | octave 3::day time::urban | biosphere
noise, octave 4, day time, rural | 0.059852 | Car db | None | joule | octave 4::day time::rural | biosphere
noise, octave 4, day time, suburban | 0.02147 | Car db | None | joule | octave 4::day time::suburban | biosphere
noise, octave 4, day time, urban | 0.0082605 | Car db | None | joule | octave 4::day time::urban | biosphere
noise, octave 5, day time, rural | 0.32312 | Car db | None | joule | octave 5::day time::rural | biosphere
noise, octave 5, day time, suburban | 0.080711 | Car db | None | joule | octave 5::day time::suburban | biosphere
noise, octave 5, day time, urban | 0.018387 | Car db | None | joule | octave 5::day time::urban | biosphere
noise, octave 6, day time, rural | 0.19781 | Car db | None | joule | octave 6::day time::rural | biosphere
noise, octave 6, day time, suburban | 0.042136 | Car db | None | joule | octave 6::day time::suburban | biosphere
noise, octave 6, day time, urban | 0.010301 | Car db | None | joule | octave 6::day time::urban | biosphere
noise, octave 7, day time, rural | 0.028788 | Car db | None | joule | octave 7::day time::rural | biosphere
noise, octave 7, day time, suburban | 0.0069367 | Car db | None | joule | octave 7::day time::suburban | biosphere
noise, octave 7, day time, urban | 0.0025756 | Car db | None | joule | octave 7::day time::urban | biosphere
noise, octave 8, day time, rural | 0.0038415 | Car db | None | joule | octave 8::day time::rural | biosphere
noise, octave 8, day time, suburban | 0.0010125 | Car db | None | joule | octave 8::day time::suburban | biosphere
noise, octave 8, day time, urban | 0.00044192 | Car db | None | joule | octave 8::day time::urban | biosphere
Activity | Passenger car, HEV-p, SUV, 2040
code | 2d94bc76-c807-11e9-ac69-2079186002a1
location | GLO
production amount | 1
reference product | Passenger car, HEV-p, SUV, 2040
type | process
unit | vehicle-kilometer
worksheet name | None
Exchanges
name | amount | database | location | unit | categories | type | reference product
Passenger car, HEV-p, SUV, 2040 | 1 | Car db | GLO | vehicle-kilometer |  | production
Benzene | 4.995e-07 | Car db | None | kilogram | air | biosphere
Methane, fossil | 3.245e-07 | Car db | None | kilogram | air | biosphere
Carbon monoxide, fossil | 0.00023563 | Car db | None | kilogram | air | biosphere
Carbon dioxide, fossil | 0.11554 | Car db | None | kilogram | air | biosphere
PAH, polycyclic aromatic hydrocarbons | 3.8635e-06 | Car db | None | kilogram | air | biosphere
Dinitrogen monoxide | 2.865e-07 | Car db | None | kilogram | air | biosphere
Ammonia | 1.8515e-05 | Car db | None | kilogram | air | biosphere
NMVOC, non-methane volatile organic compounds, unspecified origin | 3.539e-06 | Car db | None | kilogram | air | biosphere
Nitrogen oxides | 5.48e-07 | Car db | None | kilogram | air | biosphere
Nitrogen oxides | 1.0963e-05 | Car db | None | kilogram | air | biosphere
Particulates, > 2.5 um, and < 10um | 8.3e-07 | Car db | None | kilogram | air | biosphere
Sulfur dioxide | 5.8071e-07 | Car db | None | kilogram | air | biosphere
Battery BoP | 1.9007e-05 | Car db | GLO | kilogram |  | technosphere
Battery cell | 4.2238e-05 | Car db | GLO | kilogram |  | technosphere
market group for electricity, medium voltage | 0.00016895 | ecoinvent | GLO | kilowatt hour |  | technosphere | electricity, medium voltage
market for heat, central or small-scale, natural gas | 0.00060822 | ecoinvent | RoW | megajoule |  | technosphere | heat, central or small-scale, natural gas
market group for electricity, medium voltage | -0.0011827 | ecoinvent | GLO | kilowatt hour |  | technosphere | electricity, medium voltage
market for brake wear emissions, passenger car | -1.3411e-06 | ecoinvent | GLO | kilogram |  | technosphere | brake wear emissions, passenger car
maintenance, passenger car | 5.6317e-06 | ecoinvent | RER | unit |  | technosphere | passenger car maintenance
market for manual dismantling of used passenger car with internal combustion engine | 3.1678e-06 | ecoinvent | GLO | unit |  | technosphere | manual dismantling of used passenger car with internal combustion engine
market for electric motor, electric passenger car | 0.00013836 | ecoinvent | GLO | kilogram |  | technosphere | electric motor, electric passenger car
market for manual dismantling of used electric passenger car | 1.4318e-06 | ecoinvent | GLO | unit |  | technosphere | manual dismantling of used electric passenger car
market for used powertrain from electric passenger car, manual dismantling | -0.00026135 | ecoinvent | GLO | kilogram |  | technosphere | used powertrain from electric passenger car, manual dismantling
market for internal combustion engine, passenger car | 0.00063545 | ecoinvent | GLO | kilogram |  | technosphere | internal combustion engine, for passenger car
polyethylene production, high density, granulate | 8.6567e-05 | ecoinvent | RER | kilogram |  | technosphere | polyethylene, high density, granulate
market for glider, passenger car | 0.00625 | ecoinvent | GLO | kilogram |  | technosphere | glider, passenger car
Glider lightweighting | 7.5e-07 | Car db | GLO | kilogram |  | technosphere | Glider lightweighting
market for inverter, for electric passenger car | 4.275e-05 | ecoinvent | GLO | kilogram |  | technosphere | inverter, for electric passenger car
market for petrol, low-sulfur | 0.036294 | ecoinvent | Europe without Switzerland | kilogram |  | technosphere | petrol, low-sulfur
market for power distribution unit, for electric passenger car | 1.9e-05 | ecoinvent | GLO | kilogram |  | technosphere | power distribution unit, for electric passenger car
market for internal combustion engine, passenger car | 0.00050343 | ecoinvent | GLO | kilogram |  | technosphere | internal combustion engine, for passenger car
market for road | 0.00080905 | ecoinvent | GLO | meter-year |  | technosphere | road
market for road wear emissions, passenger car | -1.4752e-05 | ecoinvent | GLO | kilogram |  | technosphere | road wear emissions, passenger car
market for tyre wear emissions, passenger car | -8.627e-05 | ecoinvent | GLO | kilogram |  | technosphere | tyre wear emissions, passenger car
noise, octave 1, day time, rural | 0.039272 | Car db | None | joule | octave 1::day time::rural | biosphere
noise, octave 1, day time, suburban | 0.052992 | Car db | None | joule | octave 1::day time::suburban | biosphere
noise, octave 1, day time, urban | 0.07813 | Car db | None | joule | octave 1::day time::urban | biosphere
noise, octave 2, day time, rural | 0.062554 | Car db | None | joule | octave 2::day time::rural | biosphere
noise, octave 2, day time, suburban | 0.018311 | Car db | None | joule | octave 2::day time::suburban | biosphere
noise, octave 2, day time, urban | 0.0093484 | Car db | None | joule | octave 2::day time::urban | biosphere
noise, octave 3, day time, rural | 0.046052 | Car db | None | joule | octave 3::day time::rural | biosphere
noise, octave 3, day time, suburban | 0.013848 | Car db | None | joule | octave 3::day time::suburban | biosphere
noise, octave 3, day time, urban | 0.0068127 | Car db | None | joule | octave 3::day time::urban | biosphere
noise, octave 4, day time, rural | 0.059852 | Car db | None | joule | octave 4::day time::rural | biosphere
noise, octave 4, day time, suburban | 0.02147 | Car db | None | joule | octave 4::day time::suburban | biosphere
noise, octave 4, day time, urban | 0.0082605 | Car db | None | joule | octave 4::day time::urban | biosphere
noise, octave 5, day time, rural | 0.32312 | Car db | None | joule | octave 5::day time::rural | biosphere
noise, octave 5, day time, suburban | 0.080711 | Car db | None | joule | octave 5::day time::suburban | biosphere
noise, octave 5, day time, urban | 0.018387 | Car db | None | joule | octave 5::day time::urban | biosphere
noise, octave 6, day time, rural | 0.19781 | Car db | None | joule | octave 6::day time::rural | biosphere
noise, octave 6, day time, suburban | 0.042136 | Car db | None | joule | octave 6::day time::suburban | biosphere
noise, octave 6, day time, urban | 0.010301 | Car db | None | joule | octave 6::day time::urban | biosphere
noise, octave 7, day time, rural | 0.028788 | Car db | None | joule | octave 7::day time::rural | biosphere
noise, octave 7, day time, suburban | 0.0069367 | Car db | None | joule | octave 7::day time::suburban | biosphere
noise, octave 7, day time, urban | 0.0025756 | Car db | None | joule | octave 7::day time::urban | biosphere
noise, octave 8, day time, rural | 0.0038415 | Car db | None | joule | octave 8::day time::rural | biosphere
noise, octave 8, day time, suburban | 0.0010125 | Car db | None | joule | octave 8::day time::suburban | biosphere
noise, octave 8, day time, urban | 0.00044192 | Car db | None | joule | octave 8::day time::urban | biosphere
Activity | Passenger car, HEV-p, Small, 2017
code | 2da46af6-c807-11e9-aa2a-2079186002a1
location | GLO
production amount | 1
reference product | Passenger car, HEV-p, Small, 2017
type | process
unit | vehicle-kilometer
worksheet name | None
Exchanges
name | amount | database | location | unit | categories | type | reference product
Passenger car, HEV-p, Small, 2017 | 1 | Car db | GLO | vehicle-kilometer |  | production
Benzene | 9.99e-07 | Car db | None | kilogram | air | biosphere
Methane, fossil | 6.49e-07 | Car db | None | kilogram | air | biosphere
Carbon monoxide, fossil | 0.00047126 | Car db | None | kilogram | air | biosphere
Carbon dioxide, fossil | 0.096339 | Car db | None | kilogram | air | biosphere
PAH, polycyclic aromatic hydrocarbons | 7.727e-06 | Car db | None | kilogram | air | biosphere
Dinitrogen monoxide | 5.73e-07 | Car db | None | kilogram | air | biosphere
Ammonia | 3.703e-05 | Car db | None | kilogram | air | biosphere
NMVOC, non-methane volatile organic compounds, unspecified origin | 7.078e-06 | Car db | None | kilogram | air | biosphere
Nitrogen oxides | 1.096e-06 | Car db | None | kilogram | air | biosphere
Nitrogen oxides | 2.1927e-05 | Car db | None | kilogram | air | biosphere
Particulates, > 2.5 um, and < 10um | 1.66e-06 | Car db | None | kilogram | air | biosphere
Sulfur dioxide | 4.8422e-07 | Car db | None | kilogram | air | biosphere
Battery BoP | 2.2936e-05 | Car db | GLO | kilogram |  | technosphere
Battery cell | 4.5872e-05 | Car db | GLO | kilogram |  | technosphere
market group for electricity, medium voltage | 0.00018349 | ecoinvent | GLO | kilowatt hour |  | technosphere | electricity, medium voltage
market for heat, central or small-scale, natural gas | 0.00066055 | ecoinvent | RoW | megajoule |  | technosphere | heat, central or small-scale, natural gas
market group for electricity, medium voltage | -0.0012844 | ecoinvent | GLO | kilowatt hour |  | technosphere | electricity, medium voltage
market for brake wear emissions, passenger car | -1.1431e-06 | ecoinvent | GLO | kilogram |  | technosphere | brake wear emissions, passenger car
maintenance, passenger car | 4.7048e-06 | ecoinvent | RER | unit |  | technosphere | passenger car maintenance
market for manual dismantling of used passenger car with internal combustion engine | 2.6465e-06 | ecoinvent | GLO | unit |  | technosphere | manual dismantling of used passenger car with internal combustion engine
market for electric motor, electric passenger car | 0.00014587 | ecoinvent | GLO | kilogram |  | technosphere | electric motor, electric passenger car
market for manual dismantling of used electric passenger car | 1.1961e-06 | ecoinvent | GLO | unit |  | technosphere | manual dismantling of used electric passenger car
market for used powertrain from electric passenger car, manual dismantling | -0.00027968 | ecoinvent | GLO | kilogram |  | technosphere | used powertrain from electric passenger car, manual dismantling
market for internal combustion engine, passenger car | 0.00063853 | ecoinvent | GLO | kilogram |  | technosphere | internal combustion engine, for passenger car
polyethylene production, high density, granulate | 5.7417e-05 | ecoinvent | RER | kilogram |  | technosphere | polyethylene, high density, granulate
market for glider, passenger car | 0.00475 | ecoinvent | GLO | kilogram |  | technosphere | glider, passenger car
Glider lightweighting | 5e-07 | Car db | GLO | kilogram |  | technosphere | Glider lightweighting
market for inverter, for electric passenger car | 4.5e-05 | ecoinvent | GLO | kilogram |  | technosphere | inverter, for electric passenger car
market for petrol, low-sulfur | 0.030264 | ecoinvent | Europe without Switzerland | kilogram |  | technosphere | petrol, low-sulfur
market for power distribution unit, for electric passenger car | 2e-05 | ecoinvent | GLO | kilogram |  | technosphere | power distribution unit, for electric passenger car
market for internal combustion engine, passenger car | 0.00047684 | ecoinvent | GLO | kilogram |  | technosphere | internal combustion engine, for passenger car
market for road | 0.00068959 | ecoinvent | GLO | meter-year |  | technosphere | road
market for road wear emissions, passenger car | -1.2574e-05 | ecoinvent | GLO | kilogram |  | technosphere | road wear emissions, passenger car
market for tyre wear emissions, passenger car | -7.3532e-05 | ecoinvent | GLO | kilogram |  | technosphere | tyre wear emissions, passenger car
noise, octave 1, day time, rural | 0.039272 | Car db | None | joule | octave 1::day time::rural | biosphere
noise, octave 1, day time, suburban | 0.052992 | Car db | None | joule | octave 1::day time::suburban | biosphere
noise, octave 1, day time, urban | 0.07813 | Car db | None | joule | octave 1::day time::urban | biosphere
noise, octave 2, day time, rural | 0.062554 | Car db | None | joule | octave 2::day time::rural | biosphere
noise, octave 2, day time, suburban | 0.018311 | Car db | None | joule | octave 2::day time::suburban | biosphere
noise, octave 2, day time, urban | 0.0093484 | Car db | None | joule | octave 2::day time::urban | biosphere
noise, octave 3, day time, rural | 0.046052 | Car db | None | joule | octave 3::day time::rural | biosphere
noise, octave 3, day time, suburban | 0.013848 | Car db | None | joule | octave 3::day time::suburban | biosphere
noise, octave 3, day time, urban | 0.0068127 | Car db | None | joule | octave 3::day time::urban | biosphere
noise, octave 4, day time, rural | 0.059852 | Car db | None | joule | octave 4::day time::rural | biosphere
noise, octave 4, day time, suburban | 0.02147 | Car db | None | joule | octave 4::day time::suburban | biosphere
noise, octave 4, day time, urban | 0.0082605 | Car db | None | joule | octave 4::day time::urban | biosphere
noise, octave 5, day time, rural | 0.32312 | Car db | None | joule | octave 5::day time::rural | biosphere
noise, octave 5, day time, suburban | 0.080711 | Car db | None | joule | octave 5::day time::suburban | biosphere
noise, octave 5, day time, urban | 0.018387 | Car db | None | joule | octave 5::day time::urban | biosphere
noise, octave 6, day time, rural | 0.19781 | Car db | None | joule | octave 6::day time::rural | biosphere
noise, octave 6, day time, suburban | 0.042136 | Car db | None | joule | octave 6::day time::suburban | biosphere
noise, octave 6, day time, urban | 0.010301 | Car db | None | joule | octave 6::day time::urban | biosphere
noise, octave 7, day time, rural | 0.028788 | Car db | None | joule | octave 7::day time::rural | biosphere
noise, octave 7, day time, suburban | 0.0069367 | Car db | None | joule | octave 7::day time::suburban | biosphere
noise, octave 7, day time, urban | 0.0025756 | Car db | None | joule | octave 7::day time::urban | biosphere
noise, octave 8, day time, rural | 0.0038415 | Car db | None | joule | octave 8::day time::rural | biosphere
noise, octave 8, day time, suburban | 0.0010125 | Car db | None | joule | octave 8::day time::suburban | biosphere
noise, octave 8, day time, urban | 0.00044192 | Car db | None | joule | octave 8::day time::urban | biosphere
Activity | Passenger car, HEV-p, Small, 2040
code | 2db391e4-c807-11e9-9f2a-2079186002a1
location | GLO
production amount | 1
reference product | Passenger car, HEV-p, Small, 2040
type | process
unit | vehicle-kilometer
worksheet name | None
Exchanges
name | amount | database | location | unit | categories | type | reference product
Passenger car, HEV-p, Small, 2040 | 1 | Car db | GLO | vehicle-kilometer |  | production
Benzene | 4.995e-07 | Car db | None | kilogram | air | biosphere
Methane, fossil | 3.245e-07 | Car db | None | kilogram | air | biosphere
Carbon monoxide, fossil | 0.00023563 | Car db | None | kilogram | air | biosphere
Carbon dioxide, fossil | 0.077506 | Car db | None | kilogram | air | biosphere
PAH, polycyclic aromatic hydrocarbons | 3.8635e-06 | Car db | None | kilogram | air | biosphere
Dinitrogen monoxide | 2.865e-07 | Car db | None | kilogram | air | biosphere
Ammonia | 1.8515e-05 | Car db | None | kilogram | air | biosphere
NMVOC, non-methane volatile organic compounds, unspecified origin | 3.539e-06 | Car db | None | kilogram | air | biosphere
Nitrogen oxides | 5.48e-07 | Car db | None | kilogram | air | biosphere
Nitrogen oxides | 1.0963e-05 | Car db | None | kilogram | air | biosphere
Particulates, > 2.5 um, and < 10um | 8.3e-07 | Car db | None | kilogram | air | biosphere
Sulfur dioxide | 3.8956e-07 | Car db | None | kilogram | air | biosphere
Battery BoP | 1.2612e-05 | Car db | GLO | kilogram |  | technosphere
Battery cell | 2.8027e-05 | Car db | GLO | kilogram |  | technosphere
market group for electricity, medium voltage | 0.00011211 | ecoinvent | GLO | kilowatt hour |  | technosphere | electricity, medium voltage
market for heat, central or small-scale, natural gas | 0.00040359 | ecoinvent | RoW | megajoule |  | technosphere | heat, central or small-scale, natural gas
market group for electricity, medium voltage | -0.00078476 | ecoinvent | GLO | kilowatt hour |  | technosphere | electricity, medium voltage
market for brake wear emissions, passenger car | -1.0592e-06 | ecoinvent | GLO | kilogram |  | technosphere | brake wear emissions, passenger car
maintenance, passenger car | 4.3119e-06 | ecoinvent | RER | unit |  | technosphere | passenger car maintenance
market for manual dismantling of used passenger car with internal combustion engine | 2.4254e-06 | ecoinvent | GLO | unit |  | technosphere | manual dismantling of used passenger car with internal combustion engine
market for electric motor, electric passenger car | 0.00011704 | ecoinvent | GLO | kilogram |  | technosphere | electric motor, electric passenger car
market for manual dismantling of used electric passenger car | 1.0962e-06 | ecoinvent | GLO | unit |  | technosphere | manual dismantling of used electric passenger car
market for used powertrain from electric passenger car, manual dismantling | -0.00021943 | ecoinvent | GLO | kilogram |  | technosphere | used powertrain from electric passenger car, manual dismantling
market for internal combustion engine, passenger car | 0.000531 | ecoinvent | GLO | kilogram |  | technosphere | internal combustion engine, for passenger car
polyethylene production, high density, granulate | 4.0192e-05 | ecoinvent | RER | kilogram |  | technosphere | polyethylene, high density, granulate
market for glider, passenger car | 0.00475 | ecoinvent | GLO | kilogram |  | technosphere | glider, passenger car
Glider lightweighting | 7.5e-07 | Car db | GLO | kilogram |  | technosphere | Glider lightweighting
market for inverter, for electric passenger car | 4.275e-05 | ecoinvent | GLO | kilogram |  | technosphere | inverter, for electric passenger car
market for petrol, low-sulfur | 0.024347 | ecoinvent | Europe without Switzerland | kilogram |  | technosphere | petrol, low-sulfur
market for power distribution unit, for electric passenger car | 1.9e-05 | ecoinvent | GLO | kilogram |  | technosphere | power distribution unit, for electric passenger car
market for internal combustion engine, passenger car | 0.00041816 | ecoinvent | GLO | kilogram |  | technosphere | internal combustion engine, for passenger car
market for road | 0.00063895 | ecoinvent | GLO | meter-year |  | technosphere | road
market for road wear emissions, passenger car | -1.165e-05 | ecoinvent | GLO | kilogram |  | technosphere | road wear emissions, passenger car
market for tyre wear emissions, passenger car | -6.8132e-05 | ecoinvent | GLO | kilogram |  | technosphere | tyre wear emissions, passenger car
noise, octave 1, day time, rural | 0.039272 | Car db | None | joule | octave 1::day time::rural | biosphere
noise, octave 1, day time, suburban | 0.052992 | Car db | None | joule | octave 1::day time::suburban | biosphere
noise, octave 1, day time, urban | 0.07813 | Car db | None | joule | octave 1::day time::urban | biosphere
noise, octave 2, day time, rural | 0.062554 | Car db | None | joule | octave 2::day time::rural | biosphere
noise, octave 2, day time, suburban | 0.018311 | Car db | None | joule | octave 2::day time::suburban | biosphere
noise, octave 2, day time, urban | 0.0093484 | Car db | None | joule | octave 2::day time::urban | biosphere
noise, octave 3, day time, rural | 0.046052 | Car db | None | joule | octave 3::day time::rural | biosphere
noise, octave 3, day time, suburban | 0.013848 | Car db | None | joule | octave 3::day time::suburban | biosphere
noise, octave 3, day time, urban | 0.0068127 | Car db | None | joule | octave 3::day time::urban | biosphere
noise, octave 4, day time, rural | 0.059852 | Car db | None | joule | octave 4::day time::rural | biosphere
noise, octave 4, day time, suburban | 0.02147 | Car db | None | joule | octave 4::day time::suburban | biosphere
noise, octave 4, day time, urban | 0.0082605 | Car db | None | joule | octave 4::day time::urban | biosphere
noise, octave 5, day time, rural | 0.32312 | Car db | None | joule | octave 5::day time::rural | biosphere
noise, octave 5, day time, suburban | 0.080711 | Car db | None | joule | octave 5::day time::suburban | biosphere
noise, octave 5, day time, urban | 0.018387 | Car db | None | joule | octave 5::day time::urban | biosphere
noise, octave 6, day time, rural | 0.19781 | Car db | None | joule | octave 6::day time::rural | biosphere
noise, octave 6, day time, suburban | 0.042136 | Car db | None | joule | octave 6::day time::suburban | biosphere
noise, octave 6, day time, urban | 0.010301 | Car db | None | joule | octave 6::day time::urban | biosphere
noise, octave 7, day time, rural | 0.028788 | Car db | None | joule | octave 7::day time::rural | biosphere
noise, octave 7, day time, suburban | 0.0069367 | Car db | None | joule | octave 7::day time::suburban | biosphere
noise, octave 7, day time, urban | 0.0025756 | Car db | None | joule | octave 7::day time::urban | biosphere
noise, octave 8, day time, rural | 0.0038415 | Car db | None | joule | octave 8::day time::rural | biosphere
noise, octave 8, day time, suburban | 0.0010125 | Car db | None | joule | octave 8::day time::suburban | biosphere
noise, octave 8, day time, urban | 0.00044192 | Car db | None | joule | octave 8::day time::urban | biosphere
Activity | Passenger car, HEV-p, Van, 2017
code | 2dc317f4-c807-11e9-bacd-2079186002a1
location | GLO
production amount | 1
reference product | Passenger car, HEV-p, Van, 2017
type | process
unit | vehicle-kilometer
worksheet name | None
Exchanges
name | amount | database | location | unit | categories | type | reference product
Passenger car, HEV-p, Van, 2017 | 1 | Car db | GLO | vehicle-kilometer |  | production
Benzene | 9.99e-07 | Car db | None | kilogram | air | biosphere
Methane, fossil | 6.49e-07 | Car db | None | kilogram | air | biosphere
Carbon monoxide, fossil | 0.00047126 | Car db | None | kilogram | air | biosphere
Carbon dioxide, fossil | 0.13449 | Car db | None | kilogram | air | biosphere
PAH, polycyclic aromatic hydrocarbons | 7.727e-06 | Car db | None | kilogram | air | biosphere
Dinitrogen monoxide | 5.73e-07 | Car db | None | kilogram | air | biosphere
Ammonia | 3.703e-05 | Car db | None | kilogram | air | biosphere
NMVOC, non-methane volatile organic compounds, unspecified origin | 7.078e-06 | Car db | None | kilogram | air | biosphere
Nitrogen oxides | 1.096e-06 | Car db | None | kilogram | air | biosphere
Nitrogen oxides | 2.1927e-05 | Car db | None | kilogram | air | biosphere
Particulates, > 2.5 um, and < 10um | 1.66e-06 | Car db | None | kilogram | air | biosphere
Sulfur dioxide | 6.7599e-07 | Car db | None | kilogram | air | biosphere
Battery BoP | 3.1603e-05 | Car db | GLO | kilogram |  | technosphere
Battery cell | 6.3206e-05 | Car db | GLO | kilogram |  | technosphere
market group for electricity, medium voltage | 0.00025283 | ecoinvent | GLO | kilowatt hour |  | technosphere | electricity, medium voltage
market for heat, central or small-scale, natural gas | 0.00091017 | ecoinvent | RoW | megajoule |  | technosphere | heat, central or small-scale, natural gas
market group for electricity, medium voltage | -0.0017698 | ecoinvent | GLO | kilowatt hour |  | technosphere | electricity, medium voltage
market for brake wear emissions, passenger car | -1.5229e-06 | ecoinvent | GLO | kilogram |  | technosphere | brake wear emissions, passenger car
maintenance, passenger car | 6.4827e-06 | ecoinvent | RER | unit |  | technosphere | passenger car maintenance
market for manual dismantling of used passenger car with internal combustion engine | 3.6465e-06 | ecoinvent | GLO | unit |  | technosphere | manual dismantling of used passenger car with internal combustion engine
market for electric motor, electric passenger car | 0.00016321 | ecoinvent | GLO | kilogram |  | technosphere | electric motor, electric passenger car
market for manual dismantling of used electric passenger car | 1.6481e-06 | ecoinvent | GLO | unit |  | technosphere | manual dismantling of used electric passenger car
market for used powertrain from electric passenger car, manual dismantling | -0.00032302 | ecoinvent | GLO | kilogram |  | technosphere | used powertrain from electric passenger car, manual dismantling
market for internal combustion engine, passenger car | 0.00072867 | ecoinvent | GLO | kilogram |  | technosphere | internal combustion engine, for passenger car
polyethylene production, high density, granulate | 0.00012367 | ecoinvent | RER | kilogram |  | technosphere | polyethylene, high density, granulate
market for glider, passenger car | 0.00675 | ecoinvent | GLO | kilogram |  | technosphere | glider, passenger car
Glider lightweighting | 5e-07 | Car db | GLO | kilogram |  | technosphere | Glider lightweighting
market for inverter, for electric passenger car | 4.5e-05 | ecoinvent | GLO | kilogram |  | technosphere | inverter, for electric passenger car
market for petrol, low-sulfur | 0.042249 | ecoinvent | Europe without Switzerland | kilogram |  | technosphere | petrol, low-sulfur
market for power distribution unit, for electric passenger car | 2e-05 | ecoinvent | GLO | kilogram |  | technosphere | power distribution unit, for electric passenger car
market for internal combustion engine, passenger car | 0.00055311 | ecoinvent | GLO | kilogram |  | technosphere | internal combustion engine, for passenger car
market for road | 0.00091873 | ecoinvent | GLO | meter-year |  | technosphere | road
market for road wear emissions, passenger car | -1.6752e-05 | ecoinvent | GLO | kilogram |  | technosphere | road wear emissions, passenger car
market for tyre wear emissions, passenger car | -9.7965e-05 | ecoinvent | GLO | kilogram |  | technosphere | tyre wear emissions, passenger car
noise, octave 1, day time, rural | 0.039272 | Car db | None | joule | octave 1::day time::rural | biosphere
noise, octave 1, day time, suburban | 0.052992 | Car db | None | joule | octave 1::day time::suburban | biosphere
noise, octave 1, day time, urban | 0.07813 | Car db | None | joule | octave 1::day time::urban | biosphere
noise, octave 2, day time, rural | 0.062554 | Car db | None | joule | octave 2::day time::rural | biosphere
noise, octave 2, day time, suburban | 0.018311 | Car db | None | joule | octave 2::day time::suburban | biosphere
noise, octave 2, day time, urban | 0.0093484 | Car db | None | joule | octave 2::day time::urban | biosphere
noise, octave 3, day time, rural | 0.046052 | Car db | None | joule | octave 3::day time::rural | biosphere
noise, octave 3, day time, suburban | 0.013848 | Car db | None | joule | octave 3::day time::suburban | biosphere
noise, octave 3, day time, urban | 0.0068127 | Car db | None | joule | octave 3::day time::urban | biosphere
noise, octave 4, day time, rural | 0.059852 | Car db | None | joule | octave 4::day time::rural | biosphere
noise, octave 4, day time, suburban | 0.02147 | Car db | None | joule | octave 4::day time::suburban | biosphere
noise, octave 4, day time, urban | 0.0082605 | Car db | None | joule | octave 4::day time::urban | biosphere
noise, octave 5, day time, rural | 0.32312 | Car db | None | joule | octave 5::day time::rural | biosphere
noise, octave 5, day time, suburban | 0.080711 | Car db | None | joule | octave 5::day time::suburban | biosphere
noise, octave 5, day time, urban | 0.018387 | Car db | None | joule | octave 5::day time::urban | biosphere
noise, octave 6, day time, rural | 0.19781 | Car db | None | joule | octave 6::day time::rural | biosphere
noise, octave 6, day time, suburban | 0.042136 | Car db | None | joule | octave 6::day time::suburban | biosphere
noise, octave 6, day time, urban | 0.010301 | Car db | None | joule | octave 6::day time::urban | biosphere
noise, octave 7, day time, rural | 0.028788 | Car db | None | joule | octave 7::day time::rural | biosphere
noise, octave 7, day time, suburban | 0.0069367 | Car db | None | joule | octave 7::day time::suburban | biosphere
noise, octave 7, day time, urban | 0.0025756 | Car db | None | joule | octave 7::day time::urban | biosphere
noise, octave 8, day time, rural | 0.0038415 | Car db | None | joule | octave 8::day time::rural | biosphere
noise, octave 8, day time, suburban | 0.0010125 | Car db | None | joule | octave 8::day time::suburban | biosphere
noise, octave 8, day time, urban | 0.00044192 | Car db | None | joule | octave 8::day time::urban | biosphere
Activity | Passenger car, HEV-p, Van, 2040
code | 2dd26602-c807-11e9-8c0e-2079186002a1
location | GLO
production amount | 1
reference product | Passenger car, HEV-p, Van, 2040
type | process
unit | vehicle-kilometer
worksheet name | None
Exchanges
name | amount | database | location | unit | categories | type | reference product
Passenger car, HEV-p, Van, 2040 | 1 | Car db | GLO | vehicle-kilometer |  | production
Benzene | 4.995e-07 | Car db | None | kilogram | air | biosphere
Methane, fossil | 3.245e-07 | Car db | None | kilogram | air | biosphere
Carbon monoxide, fossil | 0.00023563 | Car db | None | kilogram | air | biosphere
Carbon dioxide, fossil | 0.1082 | Car db | None | kilogram | air | biosphere
PAH, polycyclic aromatic hydrocarbons | 3.8635e-06 | Car db | None | kilogram | air | biosphere
Dinitrogen monoxide | 2.865e-07 | Car db | None | kilogram | air | biosphere
Ammonia | 1.8515e-05 | Car db | None | kilogram | air | biosphere
NMVOC, non-methane volatile organic compounds, unspecified origin | 3.539e-06 | Car db | None | kilogram | air | biosphere
Nitrogen oxides | 5.48e-07 | Car db | None | kilogram | air | biosphere
Nitrogen oxides | 1.0963e-05 | Car db | None | kilogram | air | biosphere
Particulates, > 2.5 um, and < 10um | 8.3e-07 | Car db | None | kilogram | air | biosphere
Sulfur dioxide | 5.4386e-07 | Car db | None | kilogram | air | biosphere
Battery BoP | 1.7379e-05 | Car db | GLO | kilogram |  | technosphere
Battery cell | 3.862e-05 | Car db | GLO | kilogram |  | technosphere
market group for electricity, medium voltage | 0.00015448 | ecoinvent | GLO | kilowatt hour |  | technosphere | electricity, medium voltage
market for heat, central or small-scale, natural gas | 0.00055612 | ecoinvent | RoW | megajoule |  | technosphere | heat, central or small-scale, natural gas
market group for electricity, medium voltage | -0.0010814 | ecoinvent | GLO | kilowatt hour |  | technosphere | electricity, medium voltage
market for brake wear emissions, passenger car | -1.4073e-06 | ecoinvent | GLO | kilogram |  | technosphere | brake wear emissions, passenger car
maintenance, passenger car | 5.9415e-06 | ecoinvent | RER | unit |  | technosphere | passenger car maintenance
market for manual dismantling of used passenger car with internal combustion engine | 3.3421e-06 | ecoinvent | GLO | unit |  | technosphere | manual dismantling of used passenger car with internal combustion engine
market for electric motor, electric passenger car | 0.00013293 | ecoinvent | GLO | kilogram |  | technosphere | electric motor, electric passenger car
market for manual dismantling of used electric passenger car | 1.5106e-06 | ecoinvent | GLO | unit |  | technosphere | manual dismantling of used electric passenger car
market for used powertrain from electric passenger car, manual dismantling | -0.00025068 | ecoinvent | GLO | kilogram |  | technosphere | used powertrain from electric passenger car, manual dismantling
market for internal combustion engine, passenger car | 0.00060886 | ecoinvent | GLO | kilogram |  | technosphere | internal combustion engine, for passenger car
polyethylene production, high density, granulate | 8.6567e-05 | ecoinvent | RER | kilogram |  | technosphere | polyethylene, high density, granulate
market for glider, passenger car | 0.00675 | ecoinvent | GLO | kilogram |  | technosphere | glider, passenger car
Glider lightweighting | 7.5e-07 | Car db | GLO | kilogram |  | technosphere | Glider lightweighting
market for inverter, for electric passenger car | 4.275e-05 | ecoinvent | GLO | kilogram |  | technosphere | inverter, for electric passenger car
market for petrol, low-sulfur | 0.033991 | ecoinvent | Europe without Switzerland | kilogram |  | technosphere | petrol, low-sulfur
market for power distribution unit, for electric passenger car | 1.9e-05 | ecoinvent | GLO | kilogram |  | technosphere | power distribution unit, for electric passenger car
market for internal combustion engine, passenger car | 0.00048172 | ecoinvent | GLO | kilogram |  | technosphere | internal combustion engine, for passenger car
market for road | 0.00084898 | ecoinvent | GLO | meter-year |  | technosphere | road
market for road wear emissions, passenger car | -1.548e-05 | ecoinvent | GLO | kilogram |  | technosphere | road wear emissions, passenger car
market for tyre wear emissions, passenger car | -9.0527e-05 | ecoinvent | GLO | kilogram |  | technosphere | tyre wear emissions, passenger car
noise, octave 1, day time, rural | 0.039272 | Car db | None | joule | octave 1::day time::rural | biosphere
noise, octave 1, day time, suburban | 0.052992 | Car db | None | joule | octave 1::day time::suburban | biosphere
noise, octave 1, day time, urban | 0.07813 | Car db | None | joule | octave 1::day time::urban | biosphere
noise, octave 2, day time, rural | 0.062554 | Car db | None | joule | octave 2::day time::rural | biosphere
noise, octave 2, day time, suburban | 0.018311 | Car db | None | joule | octave 2::day time::suburban | biosphere
noise, octave 2, day time, urban | 0.0093484 | Car db | None | joule | octave 2::day time::urban | biosphere
noise, octave 3, day time, rural | 0.046052 | Car db | None | joule | octave 3::day time::rural | biosphere
noise, octave 3, day time, suburban | 0.013848 | Car db | None | joule | octave 3::day time::suburban | biosphere
noise, octave 3, day time, urban | 0.0068127 | Car db | None | joule | octave 3::day time::urban | biosphere
noise, octave 4, day time, rural | 0.059852 | Car db | None | joule | octave 4::day time::rural | biosphere
noise, octave 4, day time, suburban | 0.02147 | Car db | None | joule | octave 4::day time::suburban | biosphere
noise, octave 4, day time, urban | 0.0082605 | Car db | None | joule | octave 4::day time::urban | biosphere
noise, octave 5, day time, rural | 0.32312 | Car db | None | joule | octave 5::day time::rural | biosphere
noise, octave 5, day time, suburban | 0.080711 | Car db | None | joule | octave 5::day time::suburban | biosphere
noise, octave 5, day time, urban | 0.018387 | Car db | None | joule | octave 5::day time::urban | biosphere
noise, octave 6, day time, rural | 0.19781 | Car db | None | joule | octave 6::day time::rural | biosphere
noise, octave 6, day time, suburban | 0.042136 | Car db | None | joule | octave 6::day time::suburban | biosphere
noise, octave 6, day time, urban | 0.010301 | Car db | None | joule | octave 6::day time::urban | biosphere
noise, octave 7, day time, rural | 0.028788 | Car db | None | joule | octave 7::day time::rural | biosphere
noise, octave 7, day time, suburban | 0.0069367 | Car db | None | joule | octave 7::day time::suburban | biosphere
noise, octave 7, day time, urban | 0.0025756 | Car db | None | joule | octave 7::day time::urban | biosphere
noise, octave 8, day time, rural | 0.0038415 | Car db | None | joule | octave 8::day time::rural | biosphere
noise, octave 8, day time, suburban | 0.0010125 | Car db | None | joule | octave 8::day time::suburban | biosphere
noise, octave 8, day time, urban | 0.00044192 | Car db | None | joule | octave 8::day time::urban | biosphere
Activity | noise, octave 1, day time, urban
code | noise, octave 1, day time, urban
type | biosphere
unit | joule
worksheet name | None
Activity | noise, octave 1, evening time, urban
code | noise, octave 1, evening time, urban
type | biosphere
unit | joule
worksheet name | None
Activity | noise, octave 1, night time, urban
code | noise, octave 1, night time, urban
type | biosphere
unit | joule
worksheet name | None
Activity | noise, octave 1, day time, suburban
code | noise, octave 1, day time, suburban
type | biosphere
unit | joule
worksheet name | None
Activity | noise, octave 1, evening time, suburban
code | noise, octave 1, evening time, suburban
type | biosphere
unit | joule
worksheet name | None
Activity | noise, octave 1, night time, suburban
code | noise, octave 1, night time, suburban
type | biosphere
unit | joule
worksheet name | None
Activity | noise, octave 1, day time, rural
code | noise, octave 1, day time, rural
type | biosphere
unit | joule
worksheet name | None
Activity | noise, octave 1, evening time, rural
code | noise, octave 1, evening time, rural
type | biosphere
unit | joule
worksheet name | None
Activity | noise, octave 1, night time, rural
code | noise, octave 1, night time, rural
type | biosphere
unit | joule
worksheet name | None
Activity | noise, octave 1, day time, industrial
code | noise, octave 1, day time, industrial
type | biosphere
unit | joule
worksheet name | None
Activity | noise, octave 1, evening time, industrial
code | noise, octave 1, evening time, industrial
type | biosphere
unit | joule
worksheet name | None
Activity | noise, octave 1, night time, industrial
code | noise, octave 1, night time, industrial
type | biosphere
unit | joule
worksheet name | None
Activity | noise, octave 1, day time, indoor
code | noise, octave 1, day time, indoor
type | biosphere
unit | joule
worksheet name | None
Activity | noise, octave 1, evening time, indoor
code | noise, octave 1, evening time, indoor
type | biosphere
unit | joule
worksheet name | None
Activity | noise, octave 1, night time, indoor
code | noise, octave 1, night time, indoor
type | biosphere
unit | joule
worksheet name | None
Activity | noise, octave 1, day time, unspecified
code | noise, octave 1, day time, unspecified
type | biosphere
unit | joule
worksheet name | None
Activity | noise, octave 1, evening time, unspecified
code | noise, octave 1, evening time, unspecified
type | biosphere
unit | joule
worksheet name | None
Activity | noise, octave 1, night time, unspecified
code | noise, octave 1, night time, unspecified
type | biosphere
unit | joule
worksheet name | None
Activity | noise, octave 2, day time, urban
code | noise, octave 2, day time, urban
type | biosphere
unit | joule
worksheet name | None
Activity | noise, octave 2, evening time, urban
code | noise, octave 2, evening time, urban
type | biosphere
unit | joule
worksheet name | None
Activity | noise, octave 2, night time, urban
code | noise, octave 2, night time, urban
type | biosphere
unit | joule
worksheet name | None
Activity | noise, octave 2, day time, suburban
code | noise, octave 2, day time, suburban
type | biosphere
unit | joule
worksheet name | None
Activity | noise, octave 2, evening time, suburban
code | noise, octave 2, evening time, suburban
type | biosphere
unit | joule
worksheet name | None
Activity | noise, octave 2, night time, suburban
code | noise, octave 2, night time, suburban
type | biosphere
unit | joule
worksheet name | None
Activity | noise, octave 2, day time, rural
code | noise, octave 2, day time, rural
type | biosphere
unit | joule
worksheet name | None
Activity | noise, octave 2, evening time, rural
code | noise, octave 2, evening time, rural
type | biosphere
unit | joule
worksheet name | None
Activity | noise, octave 2, night time, rural
code | noise, octave 2, night time, rural
type | biosphere
unit | joule
worksheet name | None
Activity | noise, octave 2, day time, industrial
code | noise, octave 2, day time, industrial
type | biosphere
unit | joule
worksheet name | None
Activity | noise, octave 2, evening time, industrial
code | noise, octave 2, evening time, industrial
type | biosphere
unit | joule
worksheet name | None
Activity | noise, octave 2, night time, industrial
code | noise, octave 2, night time, industrial
type | biosphere
unit | joule
worksheet name | None
Activity | noise, octave 2, day time, indoor
code | noise, octave 2, day time, indoor
type | biosphere
unit | joule
worksheet name | None
Activity | noise, octave 2, evening time, indoor
code | noise, octave 2, evening time, indoor
type | biosphere
unit | joule
worksheet name | None
Activity | noise, octave 2, night time, indoor
code | noise, octave 2, night time, indoor
type | biosphere
unit | joule
worksheet name | None
Activity | noise, octave 2, day time, unspecified
code | noise, octave 2, day time, unspecified
type | biosphere
unit | joule
worksheet name | None
Activity | noise, octave 2, evening time, unspecified
code | noise, octave 2, evening time, unspecified
type | biosphere
unit | joule
worksheet name | None
Activity | noise, octave 2, night time, unspecified
code | noise, octave 2, night time, unspecified
type | biosphere
unit | joule
worksheet name | None
Activity | noise, octave 3, day time, urban
code | noise, octave 3, day time, urban
type | biosphere
unit | joule
worksheet name | None
Activity | noise, octave 3, evening time, urban
code | noise, octave 3, evening time, urban
type | biosphere
unit | joule
worksheet name | None
Activity | noise, octave 3, night time, urban
code | noise, octave 3, night time, urban
type | biosphere
unit | joule
worksheet name | None
Activity | noise, octave 3, day time, suburban
code | noise, octave 3, day time, suburban
type | biosphere
unit | joule
worksheet name | None
Activity | noise, octave 3, evening time, suburban
code | noise, octave 3, evening time, suburban
type | biosphere
unit | joule
worksheet name | None
Activity | noise, octave 3, night time, suburban
code | noise, octave 3, night time, suburban
type | biosphere
unit | joule
worksheet name | None
Activity | noise, octave 3, day time, rural
code | noise, octave 3, day time, rural
type | biosphere
unit | joule
worksheet name | None
Activity | noise, octave 3, evening time, rural
code | noise, octave 3, evening time, rural
type | biosphere
unit | joule
worksheet name | None
Activity | noise, octave 3, night time, rural
code | noise, octave 3, night time, rural
type | biosphere
unit | joule
worksheet name | None
Activity | noise, octave 3, day time, industrial
code | noise, octave 3, day time, industrial
type | biosphere
unit | joule
worksheet name | None
Activity | noise, octave 3, evening time, industrial
code | noise, octave 3, evening time, industrial
type | biosphere
unit | joule
worksheet name | None
Activity | noise, octave 3, night time, industrial
code | noise, octave 3, night time, industrial
type | biosphere
unit | joule
worksheet name | None
Activity | noise, octave 3, day time, indoor
code | noise, octave 3, day time, indoor
type | biosphere
unit | joule
worksheet name | None
Activity | noise, octave 3, evening time, indoor
code | noise, octave 3, evening time, indoor
type | biosphere
unit | joule
worksheet name | None
Activity | noise, octave 3, night time, indoor
code | noise, octave 3, night time, indoor
type | biosphere
unit | joule
worksheet name | None
Activity | noise, octave 3, day time, unspecified
code | noise, octave 3, day time, unspecified
type | biosphere
unit | joule
worksheet name | None
Activity | noise, octave 3, evening time, unspecified
code | noise, octave 3, evening time, unspecified
type | biosphere
unit | joule
worksheet name | None
Activity | noise, octave 3, night time, unspecified
code | noise, octave 3, night time, unspecified
type | biosphere
unit | joule
worksheet name | None
Activity | noise, octave 4, day time, urban
code | noise, octave 4, day time, urban
type | biosphere
unit | joule
worksheet name | None
Activity | noise, octave 4, evening time, urban
code | noise, octave 4, evening time, urban
type | biosphere
unit | joule
worksheet name | None
Activity | noise, octave 4, night time, urban
code | noise, octave 4, night time, urban
type | biosphere
unit | joule
worksheet name | None
Activity | noise, octave 4, day time, suburban
code | noise, octave 4, day time, suburban
type | biosphere
unit | joule
worksheet name | None
Activity | noise, octave 4, evening time, suburban
code | noise, octave 4, evening time, suburban
type | biosphere
unit | joule
worksheet name | None
Activity | noise, octave 4, night time, suburban
code | noise, octave 4, night time, suburban
type | biosphere
unit | joule
worksheet name | None
Activity | noise, octave 4, day time, rural
code | noise, octave 4, day time, rural
type | biosphere
unit | joule
worksheet name | None
Activity | noise, octave 4, evening time, rural
code | noise, octave 4, evening time, rural
type | biosphere
unit | joule
worksheet name | None
Activity | noise, octave 4, night time, rural
code | noise, octave 4, night time, rural
type | biosphere
unit | joule
worksheet name | None
Activity | noise, octave 4, day time, industrial
code | noise, octave 4, day time, industrial
type | biosphere
unit | joule
worksheet name | None
Activity | noise, octave 4, evening time, industrial
code | noise, octave 4, evening time, industrial
type | biosphere
unit | joule
worksheet name | None
Activity | noise, octave 4, night time, industrial
code | noise, octave 4, night time, industrial
type | biosphere
unit | joule
worksheet name | None
Activity | noise, octave 4, day time, indoor
code | noise, octave 4, day time, indoor
type | biosphere
unit | joule
worksheet name | None
Activity | noise, octave 4, evening time, indoor
code | noise, octave 4, evening time, indoor
type | biosphere
unit | joule
worksheet name | None
Activity | noise, octave 4, night time, indoor
code | noise, octave 4, night time, indoor
type | biosphere
unit | joule
worksheet name | None
Activity | noise, octave 4, day time, unspecified
code | noise, octave 4, day time, unspecified
type | biosphere
unit | joule
worksheet name | None
Activity | noise, octave 4, evening time, unspecified
code | noise, octave 4, evening time, unspecified
type | biosphere
unit | joule
worksheet name | None
Activity | noise, octave 4, night time, unspecified
code | noise, octave 4, night time, unspecified
type | biosphere
unit | joule
worksheet name | None
Activity | noise, octave 5, day time, urban
code | noise, octave 5, day time, urban
type | biosphere
unit | joule
worksheet name | None
Activity | noise, octave 5, evening time, urban
code | noise, octave 5, evening time, urban
type | biosphere
unit | joule
worksheet name | None
Activity | noise, octave 5, night time, urban
code | noise, octave 5, night time, urban
type | biosphere
unit | joule
worksheet name | None
Activity | noise, octave 5, day time, suburban
code | noise, octave 5, day time, suburban
type | biosphere
unit | joule
worksheet name | None
Activity | noise, octave 5, evening time, suburban
code | noise, octave 5, evening time, suburban
type | biosphere
unit | joule
worksheet name | None
Activity | noise, octave 5, night time, suburban
code | noise, octave 5, night time, suburban
type | biosphere
unit | joule
worksheet name | None
Activity | noise, octave 5, day time, rural
code | noise, octave 5, day time, rural
type | biosphere
unit | joule
worksheet name | None
Activity | noise, octave 5, evening time, rural
code | noise, octave 5, evening time, rural
type | biosphere
unit | joule
worksheet name | None
Activity | noise, octave 5, night time, rural
code | noise, octave 5, night time, rural
type | biosphere
unit | joule
worksheet name | None
Activity | noise, octave 5, day time, industrial
code | noise, octave 5, day time, industrial
type | biosphere
unit | joule
worksheet name | None
Activity | noise, octave 5, evening time, industrial
code | noise, octave 5, evening time, industrial
type | biosphere
unit | joule
worksheet name | None
Activity | noise, octave 5, night time, industrial
code | noise, octave 5, night time, industrial
type | biosphere
unit | joule
worksheet name | None
Activity | noise, octave 5, day time, indoor
code | noise, octave 5, day time, indoor
type | biosphere
unit | joule
worksheet name | None
Activity | noise, octave 5, evening time, indoor
code | noise, octave 5, evening time, indoor
type | biosphere
unit | joule
worksheet name | None
Activity | noise, octave 5, night time, indoor
code | noise, octave 5, night time, indoor
type | biosphere
unit | joule
worksheet name | None
Activity | noise, octave 5, day time, unspecified
code | noise, octave 5, day time, unspecified
type | biosphere
unit | joule
worksheet name | None
Activity | noise, octave 5, evening time, unspecified
code | noise, octave 5, evening time, unspecified
type | biosphere
unit | joule
worksheet name | None
Activity | noise, octave 5, night time, unspecified
code | noise, octave 5, night time, unspecified
type | biosphere
unit | joule
worksheet name | None
Activity | noise, octave 6, day time, urban
code | noise, octave 6, day time, urban
type | biosphere
unit | joule
worksheet name | None
Activity | noise, octave 6, evening time, urban
code | noise, octave 6, evening time, urban
type | biosphere
unit | joule
worksheet name | None
Activity | noise, octave 6, night time, urban
code | noise, octave 6, night time, urban
type | biosphere
unit | joule
worksheet name | None
Activity | noise, octave 6, day time, suburban
code | noise, octave 6, day time, suburban
type | biosphere
unit | joule
worksheet name | None
Activity | noise, octave 6, evening time, suburban
code | noise, octave 6, evening time, suburban
type | biosphere
unit | joule
worksheet name | None
Activity | noise, octave 6, night time, suburban
code | noise, octave 6, night time, suburban
type | biosphere
unit | joule
worksheet name | None
Activity | noise, octave 6, day time, rural
code | noise, octave 6, day time, rural
type | biosphere
unit | joule
worksheet name | None
Activity | noise, octave 6, evening time, rural
code | noise, octave 6, evening time, rural
type | biosphere
unit | joule
worksheet name | None
Activity | noise, octave 6, night time, rural
code | noise, octave 6, night time, rural
type | biosphere
unit | joule
worksheet name | None
Activity | noise, octave 6, day time, industrial
code | noise, octave 6, day time, industrial
type | biosphere
unit | joule
worksheet name | None
Activity | noise, octave 6, evening time, industrial
code | noise, octave 6, evening time, industrial
type | biosphere
unit | joule
worksheet name | None
Activity | noise, octave 6, night time, industrial
code | noise, octave 6, night time, industrial
type | biosphere
unit | joule
worksheet name | None
Activity | noise, octave 6, day time, indoor
code | noise, octave 6, day time, indoor
type | biosphere
unit | joule
worksheet name | None
Activity | noise, octave 6, evening time, indoor
code | noise, octave 6, evening time, indoor
type | biosphere
unit | joule
worksheet name | None
Activity | noise, octave 6, night time, indoor
code | noise, octave 6, night time, indoor
type | biosphere
unit | joule
worksheet name | None
Activity | noise, octave 6, day time, unspecified
code | noise, octave 6, day time, unspecified
type | biosphere
unit | joule
worksheet name | None
Activity | noise, octave 6, evening time, unspecified
code | noise, octave 6, evening time, unspecified
type | biosphere
unit | joule
worksheet name | None
Activity | noise, octave 6, night time, unspecified
code | noise, octave 6, night time, unspecified
type | biosphere
unit | joule
worksheet name | None
Activity | noise, octave 7, day time, urban
code | noise, octave 7, day time, urban
type | biosphere
unit | joule
worksheet name | None
Activity | noise, octave 7, evening time, urban
code | noise, octave 7, evening time, urban
type | biosphere
unit | joule
worksheet name | None
Activity | noise, octave 7, night time, urban
code | noise, octave 7, night time, urban
type | biosphere
unit | joule
worksheet name | None
Activity | noise, octave 7, day time, suburban
code | noise, octave 7, day time, suburban
type | biosphere
unit | joule
worksheet name | None
Activity | noise, octave 7, evening time, suburban
code | noise, octave 7, evening time, suburban
type | biosphere
unit | joule
worksheet name | None
Activity | noise, octave 7, night time, suburban
code | noise, octave 7, night time, suburban
type | biosphere
unit | joule
worksheet name | None
Activity | noise, octave 7, day time, rural
code | noise, octave 7, day time, rural
type | biosphere
unit | joule
worksheet name | None
Activity | noise, octave 7, evening time, rural
code | noise, octave 7, evening time, rural
type | biosphere
unit | joule
worksheet name | None
Activity | noise, octave 7, night time, rural
code | noise, octave 7, night time, rural
type | biosphere
unit | joule
worksheet name | None
Activity | noise, octave 7, day time, industrial
code | noise, octave 7, day time, industrial
type | biosphere
unit | joule
worksheet name | None
Activity | noise, octave 7, evening time, industrial
code | noise, octave 7, evening time, industrial
type | biosphere
unit | joule
worksheet name | None
Activity | noise, octave 7, night time, industrial
code | noise, octave 7, night time, industrial
type | biosphere
unit | joule
worksheet name | None
Activity | noise, octave 7, day time, indoor
code | noise, octave 7, day time, indoor
type | biosphere
unit | joule
worksheet name | None
Activity | noise, octave 7, evening time, indoor
code | noise, octave 7, evening time, indoor
type | biosphere
unit | joule
worksheet name | None
Activity | noise, octave 7, night time, indoor
code | noise, octave 7, night time, indoor
type | biosphere
unit | joule
worksheet name | None
Activity | noise, octave 7, day time, unspecified
code | noise, octave 7, day time, unspecified
type | biosphere
unit | joule
worksheet name | None
Activity | noise, octave 7, evening time, unspecified
code | noise, octave 7, evening time, unspecified
type | biosphere
unit | joule
worksheet name | None
Activity | noise, octave 7, night time, unspecified
code | noise, octave 7, night time, unspecified
type | biosphere
unit | joule
worksheet name | None
Activity | noise, octave 8, day time, urban
code | noise, octave 8, day time, urban
type | biosphere
unit | joule
worksheet name | None
Activity | noise, octave 8, evening time, urban
code | noise, octave 8, evening time, urban
type | biosphere
unit | joule
worksheet name | None
Activity | noise, octave 8, night time, urban
code | noise, octave 8, night time, urban
type | biosphere
unit | joule
worksheet name | None
Activity | noise, octave 8, day time, suburban
code | noise, octave 8, day time, suburban
type | biosphere
unit | joule
worksheet name | None
Activity | noise, octave 8, evening time, suburban
code | noise, octave 8, evening time, suburban
type | biosphere
unit | joule
worksheet name | None
Activity | noise, octave 8, night time, suburban
code | noise, octave 8, night time, suburban
type | biosphere
unit | joule
worksheet name | None
Activity | noise, octave 8, day time, rural
code | noise, octave 8, day time, rural
type | biosphere
unit | joule
worksheet name | None
Activity | noise, octave 8, evening time, rural
code | noise, octave 8, evening time, rural
type | biosphere
unit | joule
worksheet name | None
Activity | noise, octave 8, night time, rural
code | noise, octave 8, night time, rural
type | biosphere
unit | joule
worksheet name | None
Activity | noise, octave 8, day time, industrial
code | noise, octave 8, day time, industrial
type | biosphere
unit | joule
worksheet name | None
Activity | noise, octave 8, evening time, industrial
code | noise, octave 8, evening time, industrial
type | biosphere
unit | joule
worksheet name | None
Activity | noise, octave 8, night time, industrial
code | noise, octave 8, night time, industrial
type | biosphere
unit | joule
worksheet name | None
Activity | noise, octave 8, day time, indoor
code | noise, octave 8, day time, indoor
type | biosphere
unit | joule
worksheet name | None
Activity | noise, octave 8, evening time, indoor
code | noise, octave 8, evening time, indoor
type | biosphere
unit | joule
worksheet name | None
Activity | noise, octave 8, night time, indoor
code | noise, octave 8, night time, indoor
type | biosphere
unit | joule
worksheet name | None
Activity | noise, octave 8, day time, unspecified
code | noise, octave 8, day time, unspecified
type | biosphere
unit | joule
worksheet name | None
Activity | noise, octave 8, evening time, unspecified
code | noise, octave 8, evening time, unspecified
type | biosphere
unit | joule
worksheet name | None
Activity | noise, octave 8, night time, unspecified
code | noise, octave 8, night time, unspecified
type | biosphere
unit | joule
worksheet name | None